## Sheet1
appln_id | abstract
199 | The method involves scanning a film tube (16) such that individual measurements are implemented at measuring positions distributed over breadth of the film tube. Total thickness of two segments of the film tube is measured during measurement. A neural network (26) is trained with measured values for the total thickness that is obtained in simulated or real measuring processes with known thickness profiles of a film. The measured values are input into the neural network for calculating a thickness profile (Pj) of the film. An independent claim is also included for a device for measuring a thickness profile in a blown film line.
566 | The method involves orienting a manual programming device in an area according to a desired orientation. The manual programming device is equipped to identify its orientation in the area. A selected point is moved in a defined direction or orientation in the desired coordinate system by operating an input unit of the manual programming device. An independent claim is also included for a device for programming an industrial robot.
1224 | The present invention is a segmenter used in a natural language processing system. The segmenter segments a textual input string into tokens for further natural language processing. In accordance with one feature of the invention the segmenter includes a tokenizer engine that proposes segmentations and submits them to a linguistic knowledge component for validation. In accordance with another feature of the invention the segmentation system includes language-specific data that contains a precedence hierarchy for punctuation. If proposed tokens in the input string contain punctuation they can illustratively be broken into subtokens based on the precedence hierarchy. <IMAGE>
1316 | An industrial robot for moving an object in space comprising a stationary platform a movable platform arranged for supporting the object and a first a second and a third arm to which the platforms are joined. The first arm comprises a first actuator a first supporting arm influenced by the first actuator and being rotatable around a first axis and a first linkage. The second arm comprises a second actuator a second supporting arm influenced by the second actuator and being rotatable around a second axis and a second linkage. The third arm comprises a third actuator a third supporting arm influenced by the third actuator and being rotatable around a third axis and a third linkage. The first and third axes are arranged in parallel and the second supporting arm is freely journalled around a transverse axis that is substantially arranged at right angles to the second axis.
1436 | An industrial robot including a manipulator (2) for movement of an object (7a) in space where the manipulator (2) includes a stationary platform (6) a movable platform (7) for carrying the object (7a) at least three arms (34 5) connecting the platforms (6 7). Each arm comprises a first arm part connected to the stationary platform for manipulating the movable platform (7). The robot comprises a robot tool in the form of a gripping head or a rotating tool.
1549 | The invention describes a method for controlling a group of machines such as robots 101112 or pick and place machines to pick up an item from a first position and place the item in a second position. Information from a sensor 7 about the location of the first position 3 is provided to a control member 40 which sends a message from a master process to all machines. The message comprises a list of all first positions. The machines dynamically and adaptively handle each of the first positions and inform the master process when each first position is handled. The master process in turn informs all machines that a given first position has been handled. A system a computer program and a graphical user interface are also described.
2107 | A neural network (100) comprising a plurality of neurons (101 to 106) and a plurality of wires (109) adapted for connecting the plurality of neurons (101 to 106) wherein at least a part of the plurality of wires (109) comprises a plurality of input connection and exactly one output connection.
3007 | [Problem] To provide an industrial robot that can reduce a physical impact to be made upon a transfer object when the transfer object is grasped by mechanical construction. [Means to Solve the Problem] A robot 1 includes: a robot hand 3A for mounting a wafer 2 and a multi-joint arm section 4 having a second arm 6 that holds the robot hand 3A. The robot hand 3A includes: a grasping part 28A for grasping a wafer 2 and a biasing member for biasing the grasping part 28A in a direction for grasping the wafer 2. The second arm 6 includes an eccentric member 31A which is placed at a position being eccentric from a turning center of the robot hand 3A and contacts the grasping part 28A so as to evacuate the grasping part 28A from the wafer 2 before starting operation of taking out the wafer 2. The eccentric member 31 A moves in comparison with the grasping part 28A according to the expanding/folding motion of the multi-joint arm section 4 for taking out the wafer 2 so as to have the grasping part 28A move in a direction for grasping the wafer 2. The grasping part 28A starts grasping the wafer 2 at the time of deceleration in the expanding/folding motion of the multi-joint arm section 4 for taking out the wafer 2.
3119 | A fitting apparatus includes a robot arm having at the forward end thereof a gripper for holding a workpiece a force detector for detecting a force and moment received by the workpiece held by the gripper and a controller for controlling an operation of the robot arm. The controller includes a motion command generating unit for generating an operation command to fit two workpieces to each other and an operation command correcting unit for correcting the operation command so as to correct the position of the gripper in a direction perpendicular to the fitting direction and the orientation of the gripper around an axis perpendicular to the fitting direction until the detected force and moment become less than or equal to a threshold value based on either maximum values of the force and moment detected by the force detector while the two workpieces are in contact with each other or the force and moment detected by the force detector when the two workpieces first come into contact with each other.
3120 | A spot welding system including a welding gun (14) with an electrode pair actuated by a servo-motor a robot (18) carrying the welding gun or objective workpieces and changeing the relative positions and orientations of the welding gun and the workpieces and a gun motion controller (20) controlling the servo-motor to actuate the electrode pair to open or close. The gun motion controller includes a motion commanding section outputting a motion command to the servo-motor in accordance with a speed set-value designating a closing speed of the electrode pair and a set-value adjusting section automatically adjusting the speed set-value to an appropriate value.
3146 | A positioning method of spot welding robot (1) having: (A) moving a welding gun (6) with a separation between an opposition electrode tip (10) and a movable electrode tip (11) kept open and larger than a preset plate thickness (t1) of a work piece (12) so as to position the opposition electrode tip and the movable electrode tip on both sides of the work piece in a plate-thickness direction of the work piece respectively and temporarily positioning the opposition electrode tip at a stand-by position; (B) moving the movable electrode tip in a direction approaching toward the opposition electrode tip monitoring the current value of the servo motor driving the movable electrode tip and when the current value exceeds a prescribed value determining that a distal end of the movable electrode tip has been brought into contact with the work piece stopping a movement of the movable electrode tip and measuring an open separation (Ã‚Â³1) of two opposing tips between the movable electrode tip and the opposition electrode tip that has been temporarily positioned at the stand-by position; and (C) determining the difference value by subtracting the preset value for the work piece from the open separation of two opposing tips and moving the opposition electrode tip in the direction approaching toward the movable electrode tip from the stand-by position to the position of a spot welding point to finally position the opposition electrode tip by using the difference value as the amount of movement of the opposition electrode tip.
3184 | An industrial robot having: an arm (17) a wrist element (22) rotatably interconnected to the arm a work tool (32) mounted on a distal end of the wrist element and a motor mounted on the wrist element; wherein an umbilical-member (51) connected to the work tool and a flat cable (110) connected to the motor are disposed to run along the wrist element from the arm side to aid work tool or to the motor characterized in that a pipe member (100) extending in a direction of a rotation axis of the wrist element is provided inside the arm the umbilical-member (51) connected to the work tool being passed inside the pipe member (100) the flat cable (110) connected to the motor being wound around outside of the pipe member with the flat cable slacked in a rotating direction of the wrist element.
3191 | Appliance robot and method for performing surgical interventions in which a patient on a surgical table can be moved by a robot between at least two positions comprising a surgical position (SP) and at least one further position (FP) in which at least one imaging modality can be applied to the patient.
3909 | A robotic workstation includes apparatus for actuating one or more syringes. Each syringe has a cylinder and a plunger movable in the cylinder. A programmable robot has at least one syringe actuating device. The actuating device has a holder for holding and releasing a syringe cylinder and an actuator movable relative to the holder. A coupling couples the actuator to the plunger of the syringe such that when the cylinder is held by the holder movement of the actuator relative to the holder causes the plunger to move in the cylinder. A method of dispensing a material into a container includes robotically moving at least one syringe to a position for dispensing into a container. The plunger is robotically moved in the cylinder to dispense material from the syringe into the container. The workstation suitably includes a mixing apparatus for mixing materials in an array of containers at the workstation.
4804 | Pattern recognition apparatus and method which provides plural pattern recognition modes one of which is selected in accordance with characteristics of an unknown pattern to be recognized. The pattern recognition apparatus includes a pattern recognizer having plural recognition modes for comparing an unknown pattern with at least one known pattern and a selector for selecting one of the plural recognition modes based on characteristics of the unknown pattern. In one aspect the selection of one of the plural recognition modes is based on font size font type and image quality and in another aspect selection of the recognition mode is based on the results of prior pattern recognition operations. The pattern recognition apparatus may be provided in a stand-alone device and this device may interface to a local area network bus. Alternatively the pattern recognition apparatus may be distributed such that individual components thereof are provided independently on a local area network bus and provided with individual servers for interface with stand-alone computers. In the case where computers perform character processing or word processing a preview mode may be provided so that the results of character recognition may be previewed before transmitting image information to a remote location. <IMAGE>
4890 | A method for forming complex-shaped sanitary fittings with a mold (10) that includes four parts (111213 14) made of porous resin capable of mutually self-centering by means of complementarily shaped locators (15) in which the method includes the following steps: (a) closing the mold by means of a manual or robotized handling device (23) that has a relatively low force; (b) inserting the closed mold inside a container (16) that has a relatively high force and generating pressure on six faces of the mold (10); (c) injecting a slip inside the mold (10); (d) extracting the closed mold from the container (16); (e) opening the mold (10). The invention also relates to a device which includes: a container (16) that is suitable to generate pressure on six faces of the mold (10) and a conveyor means (22) for transferring the closed mold (10) inside the container (16).
4896 | A method and system (10) for transforming the image (16) of a long bone into a system coordinate space such as robotics system coordinate space comprises identifying in the image data set directional coordinates representing bone axis and at least one positional coordinate on the bone surface. Corresponding coordinates in the actual bone immobilized in the robotics or other system space are then determined by contacting a probe (32) such as a probe at the end of a manipulatable arm (28) on a robot (26) to corresponding locations in the actual bone. The coordinates within the image data set are then registered with the actual coordinates within the immobilized bone to produce a transfer function that can be used to transform the image data set to the coordinate system space.
6313 | A robotic end effector or blade suitable for transferring a substrate in a processing system is provided. In some embodiments an end effector can include a body having opposing mounting and distal end the body fabricated from a single mass of ceramic The body can include a pair of arcuate lips extending upward from an upper surface of the body. Each lip is disposed on a respective finger disposed at the distal end of the body. An arcuate inner wall extends upward from the upper surface at the mounting end of the body. The inner wall and lips define a substrate receiving pocket. A plurality of contact pads extend upward from the upper surface of the body for supporting the substrate thereon. A recess is formed in a bottom surface of the body to accommodate a mounting clamp.
7617 | Electromagnetic machine. The electromagnetic actuator comprises a cylindrical shield (103) concentric with the stator (101) and with the rotor (102) and interposed between these latter thereby delimiting a first air-gap (113) between the stator (101) and the shield (103) and a second air-gap (113) between the shield (103) and the rotor (102). The cylindrical shield (103) is mounted so that it can move in translation relative to the stator (101) and relative to the rotor (102). The shield (103) consists of a third magnetic circuit associated with electromagnetic means for modifying the magnetic fluxes created by the stator (101) and the rotor (102). Application to actuators for robots. <IMAGE>
8351 | The invention relates to a control system (2) for an in- dustrial robot (1) wherein the control system (2) comprises a memory unit (4) intended to comprise at least one task program (5) intended for controlling the movements of the robot (1) and including movement instructions for controlling the movements of the robot (1) as well asa program executer (6) configured to generate instructions based on movement instructions included in the task program (5) as well as data necessary to be able to carry out said instructions to a path planner (7) configured to receive said instructions from the program executer (6) and based thereon to plan how the movements of the robot (1) are to be designed to enable it to carry out said movement instructions. The control system (2) includes a recording device(9) with at least one memory unit (10) connected thereto arranged for the purpose of recording and storing the instructions and said data sentto the path planner (7) from the program executer (6).
8395 | A robot arm (4) for an industrial robot comprising a first armpart (5) and a second arm part (6) wherein the second arm part (6) is rotatably journalled in the first arm part (5) for rotation about a first axis of rotation (A). The robot arm(4) comprises a tubular member (12) arranged with a first end (13) secured to the second arm part (6)and with a second end (14) rotatably journalled in the first arm part (5) in a first (19) and second bearing (20) arranged at a distance along the axis A such that the tubular member (12) formsa continuous channel (21) intended to receive a cable harness (11) extended through there.
12567 | An adjustment method for at least one axis (10) in which a robot has a control unit (12) for controlling an axis (10) via which at least two component parts (1618) are mutually movable. The component parts (1618) each has at least one marker (2426) and the positions of the markers are detected by a sensor with the actual value of a characteristic value ascertained as a relative position of the two mutually movable components (1618). The adjustment position is repeated by comparing an actual value with a stored desired value for the adjustment position. An independent claim is included for a device with signal processing unit.
12651 | The robot (7) has a conveyor (8) for automatic dispensing of boxes (2 3) in a regulating unit (1) and a panel (4) where the conveyor is suitable for automatically retaining the boxes on the unit and the panel such that the conveyor has a belt e.g. drive belt driven by a drive motor. An outer surface of the belt contacts the boxes and a vertically raised belt part extends over a part of an overall length of the belt. The vertical raised portion lies above the belt with 100 percentages of vertical height of the belt. Length of the part is equal or smaller than half of the overall length.
12653 | The device (1) has a push-opening unit (6) pierced with a movement from a bottom during a push-open process of a reservoir (7) of a container (4) where a small part remains on a head-piece (8) of the push-opening unit. A camera (9) detects the shape and position of the small part supported on the head-piece and directs a robot (10) to collect the detected small part. The head piece includes different contours for small parts in different geometry. The head-piece has a vacuum support for separating the small parts. An independent claim is also included for a method for separating small parts.
12877 | The method involves inputting a foil geometry in a data processing program and transmitting the data to a foil manufacturer through a data carrier and/or email and/or website. The data in the data processing program is read and a packing plane is detected. Foil portions are cut from blanks manually or by a robot and the produced packages are transported. Add-on programs are utilized where the add-on programs are integrated in the data processing program of a customer. The cut foil portions are connected. An independent claim is also included for an article manufactured according to a method for packing foils.
17896 | The invention proposes an autonomous mobile robotic device comprising an integrated machine for producing beverages or liquid comestibles.
18753 | A pool cleaning robot (10) adapted for climbing a sidewall of a pool. The robot comprises a bottom (27) and two side panels (14) and is adapted for moving in a direction substantially parallel to said side panels. At least one of the side panels comprises a freely-rotating roller (136) being located adjacent to the bottom of the robot.
18755 | A pool cleaning robot (10) comprising two side panels (14) and a front end therebetween and being adapted for moving generally parallel to the side panels. The robot is adapted for moving in a first direction which is perpendicular to an expected sidewall of the pool and capable of moving in a second direction which is oriented at an acute angle to the first direction. At least one of the side panels comprises at least one projection (132) whose leading area is disposed remote from the robot and projects beyond any other part of the robot in the first direction at least when the front end of the robot faces in the second direction.
18757 | A pool cleaning robot (10) having an axis of symmetry (96) and a weight imbalance across the axis of symmetry. The robot is adapted to propel itself along a trajectory in the direction of the axis of symmetry (96) by generating a first suction and alter its trajectory as a result of the imbalance by generating a second suction which is of a lower power than the first suction.
18759 | A filter unit (140) for use with a pool cleaning robot (10) comprising a bottom panel (144) having at least one robot inlet (125) and a rigid frame (146) having frame walls (154156) one of the frame walls being a top wall and all other frame walls being disposed substantially transverse to the bottom panel and extending between the top wall of the frame and the bottom panel. At least a part of one of the frame walls (154156) constitutes a filter (150) detachably secured to the frame. The frame and at least a portion of the bottom panel define therebetween an enclosed volume in fluid communication with at least one of the robot inlets (125).
18999 | An apparatus for identifying a vegetable oil comprising sample the apparatus comprising a database unit comprising a collection of data items each being characteristic for an assigned one of a plurality of vegetable oil comprising substances an input unit adapted for receiving information regarding the vegetable oil comprising sample to be identified and a determining unit adapted for identifying the vegetable oil comprising sample based on a pattern analysis of the received information in comparison to the collection of data items.
19391 | A processing system is provided that has a single chamber in communication with multiple vertical processing tubes. The multiple tubes and boats are serviced by a single robotic substrate loading mechanism. A fluid supply feeds a fluid such as a gas or a vapor to at least one selectively isolatable portion of the system of the chamber the boat loading area or one of the multiple vertical furnace processing tubes. With selective control of the atmosphere in the vertical processing tubes within the processing chamber the wafers are processed so as to deposit or remove material therefrom. A single control panel and single gas panel servicing the system further adds to overall efficiency.
19980 | The device (10) has support unit constituted by a plane plate for supporting a set of working belts and positioning units constituted by retractable fingers for positioning the belts on the support unit. The support and positioning units comprise a support of a circular plate (16) rotating about a vertical axis (14) and carrying radial arms (12) equipped with the positioning units of the working belts. A rotation unit rotates the support of the circular plate turning step by step for bringing each arm in a mounting post of the belt on a robot arm (40).
20129 | The method and system according to the invention can be used for locating and positioning a casing side (3) to the welding station during the end of the welding cycle of the preceding casing side. The method comprises using a carrier structure (1) having a fixed and determined position relative to the welding robots on which are mounted in a predetermined manner the lateral and horizontal positioning means of the swing (2) for carrying on the casing side (3) and a casing side positioning assembly (20) which is also fixed on the carrier structure (1) so as to position the casing side (3) before it is gripped by a gripper (5). This invention principally relates to the manufacture of motor vehicle's bodywork.
20754 | A system for performing the method of this invention includes a leader having a robot arm able to articulate about first axes and supporting an end effector. A follower includes a robot arm able to articulate about respective second axes. Servo motors articulate the leader arm about the first axes and the follower arm about the second axes. A user interface allows a user to jog the arm of the leader and to program movement of the arms for automatic execution such that the end effector reaches predetermined positions. A controller operatively connected to the servo motors and the user interface controls operation of the servo motors moves the arm of the leader in accordance with the programmed movement and moves the arm of the follower such that it tracks or mirrors movement of the leader.
20887 | The equipment (15) handles sections of material (6-11) and comprises one or more handling units (16). Each is a multi-axis manipulator (18) with a handling tool (21) to pick up and deliver the sections. In novel design the handling tool includes one or more rotary material carriers. These are designed to carry rolls or sections of material. Several sections of material are held. The manipulator is an articulated-arm robot especially with a robot hand which can be rotated about multiple axes.
21177 | The robot manipulator hinge drive (10) has a driving motor (16) which propels a drive transmission (18) and a drift. The drive transmission has a torque support (20) supported with springs. The torque support of a cam disk (30) and the curved levers (41) are elastically formed with the lever springs (3638) which run on the cam disk and a restoring moment produced by the rotation of the cam disk. The curved levers are adjustably formed.
21406 | The method involves manual starting of space points with a robot (R). The robot carries a determined force or torque in the started space point where the force or torque is stored. The manual starting of the space points is carried by the manual guiding of the robot or with the help of a manually operated input device (22) of the robot. An independent claim is also included for a robot particularly for carrying out a robot programming method.
21462 | The device comprises a station (3) for attachment of an peripheral packing (4) at the material web roll (2). Another station (5) is provided for attachment of the external front cover (19) at material web roll provided with peripheral packing. A robot (8) has arms (7) for execution of the individual packing steps with multiple different and replaceable handling tools (9.19.29.3) which are expandable at robot arms.
22061 | The invention provides a waterproof and dustproof structure of a joint portion of an industrial robot which is inexpensive and does not adversely affect a motion performance of a robot. Accordingly in a manipulator type robot which has a cable passing hole provided in a part of an outer periphery of a manipulator and is provided with a cable wired to an inner side and an outer side of the manipulator through the cable passing hole a mold guide surrounding an outer periphery of one or a plurality of conducting wire passing through an inner portion is provided near the cable passing hole an inner side of the mold guide is mold treated by a resin filling and a sealing material is provided in an outer side of the mold guide.
22816 | An apparatus and method of providing a schedule and a route are provided in which the apparatus includes an information collection unit analyzing input information and extracting an event to be added to a first schedule a pattern recognition unit extracting an activity pattern of a user with reference to a past route and past event information and a generation unit applying the activity pattern to at least one event of the first schedule and the extracted event to generate a second schedule generating a first route between event locations with reference to position information and time information of each event in the second schedule generating a third schedule to which an additional event is added with reference to a transition time between the event locations and an actual event time and generating a second route for the additional event in the third schedule.
23922 | The invention relates to a robot-compatible welding device (1) with a welding head (7) and a pressure-exerting device (11) with at least one pressure-exerting element (12) and with an infeed device (15) which has an actuating drive (18). The actuating drive (18) has two rolling membrane cylinders (19 20) which are acted on from one side and have opposing directions of effect (28 29) or one rolling membrane cylinder which is acted on from two sides. The rolling membrane cylinders (19 20) are controlled to a constant force.
24084 | The invention relates to a robot system for loading part-load units onto loading means said system comprising a grip unit for gripping the part-load units and a control unit for controlling the movements of the grip unit and for determining a loading pattern of the part-load units. In order to avoid unstable loading patterns the control unit is used to determine at least one characteristic value for a stability of the loading pattern.
25251 | A robot simulation apparatus (1) including: a display section (3) which displays models of at least a conveyance apparatus (11) an object (13) and a robot (10) respectively laid out at predetermined positions; a movement condition designating section (5) which designates a direction and a speed of movement of the object (13); an imaging condition designating section (6) which designates a relative position of the camera (12) with respect to the object (13) and imaging condition in order to obtain a still image of the object (13) located within an imaging area; a teaching model storage section (7) which stores a teaching model of the object (13) to be compared with the still image obtained with the camera; a grasping position calculating section (8) which calculates a grasping position of the object (13) to be grasped by the robot (10) based on a position and an attitude of the object (13) obtained by comparing the still image with the teaching model and on the direction and the speed of movement of the object (13); and a teaching position setting section (9) which sets a teaching position for said robot (10) based on the grasping position.
25252 | A control apparatus (10) for a machining robot (1) adapted to machine a workpiece (20) by coming into contact with an effector (19) of a tool (18) attached to the machining robot with the workpiece comprises: detecting means (15) for detecting a force or moment acting between the effector of the tool and the workpiece; converting means (22) for converting the force or moment detected by the detecting means into a force or moment acting on the joint axis of the machining robot; deflection calculating means (25) for calculating a deflection occurring at the joint axis of the machining robot on the basis of the force or moment acting on the joint axis of the machining robot and obtained from the converting means; and correcting means (28) for correcting at least one of a position command or a speed command for the joint axis of the machining robot in such a manner as to compensate for the deflection calculated by the deflection calculating means. Accordingly the position of the robot is accurately corrected without being affected by the deflection of the joint axis.
25354 | A flexible workpiece assembling method for assembling a flexible workpiece (W) with an object (60) by using a first robot (20) comprising a first hand (21) and a second robot (30) comprising a second hand (31) includes the steps of: gripping a first portion of the flexible workpiece by the first hand and gripping a second portion of the flexible workpiece different from the first portion by the second hand; moving the flexible workpiece to the object through a cooperating operation of the first and second robots; deforming the flexible workpiece into a shape corresponding to the nonflexible object by the first and second robots; and assembling the flexible workpiece onto the nonflexible object by the first and second robots. As a result the flexible workpiece can be accurately assembled onto the nonflexible object without breaking or tearing. The first and second robots may comprise a pushing means for pushing the flexible workpiece into the object.
25429 | A robot control apparatus for soft control operation of a robot has position and velocity control loops for each control axis of the robot. The position control gain and the velocity control gain of a specified control axis in soft control operation is set lower than those of the other control axes. The orientation of the forward end of the robot arm to be assumed while following an external force i.e. the orientation thereof immediately before starting the follow-up operation is determined. The position command or the velocity command for the control axes other than the specified control axis which are determined based on the present position of the specified control axis moved by the external force applied to the forward end of the robot arm the direction to follow the external force and the orientation immediately before starting the follow-up operation is applied to the control loop of the particular control axis.
25613 | A wireless sensor network having mobile sensors (64 65) is provided with a fixed grid of potential sinks one of which (70) is currently active as the network sink. To re-position the sink the current sink (70) finds candidate sinks (72-79) among the nearby potential sinks and requests from them a measure of their suitability to act as the future sink. To do this the candidate sinks (72-79) obtain data and/or signals from the sensors (64 65) within their range to estimate a total throughput which they would expect to achieve if acting as the sink. In one embodiment the desired data rates of the sensors (64 65) are also taken into account. The current sink (70) then transfers the role of active sink to the most suitable candidate (e.g. 76) thus found.
25616 | In a wireless sensor network having a plurality of mobile sensor nodes (626364 65) a sink (70) is provided and re-positioned as required by assigning the role of sink to one of the mobile sensors at a time. Re-positioning involves finding candidate sinks in the vicinity of a current sink a temporary sink or a central candidate in the network; judging the suitability of each candidate for example by estimating the data throughput likely to be achieved if each candidate is selected as the new sink; and transferring the role of sink to the best candidate found. The temporary sink or central candidate may be selected with the aid of a positioning system (80) of the network. Suitability of a candidate sink may take into account a desired transmission rate of each sensor node in the vicinity of a candidate this desired rate being found from a 3-D look-up table of each sensor.
25633 | A wireless sensor network having mobile sensors (64 65) is provided with a mobile sink (70). To re-position the sink candidate sink positions are found using information from the sensors. The candidate sink locations are then assessed to give a measure of their suitability to act as the new permanent position. To do this the sink moves to each of the candidate positions in turn and obtains data and/or signals from the sensors (64 65) within range to estimate a total throughput expected if the sink is located at that position. The sink then transfers to the most suitable candidate position permanently until the dynamic repositioning process is triggered again. In this way it is possible to achieve a better performance than if only the centre of gravity of the sink range is taken into account to position the sink. In the second embodiment sensors are allowed to have their say in future positioning of the sink; this involves providing a capability for the sensor that makes it possible to consider both distance from the sink and the remaining battery power to come up with the best desired maximum information rate. In effect the sensors and sink make a collective decision on the future location of the sink.
26019 | Data processing of both the associative storage and the pattern recognition equipped with a segmentation function is made possible without being affected by the deformation or the deviation in position wherein feedback signal paths are provided to be opposed to ordinary feedforward signal paths between the lower hierarchy and the upper hierarchy in a neuron network model. When a response output is obtained in the upper hierarchy a signal is permitted to flow into the feedback signal path opposed to the feedforward signal path that has participated in the response and a promoting action is given to a feedforward signal path that contributed to the response output in the upper hierarchy while a damping action is given to a feedforward signal paths that made no such contribution under the control of the feedback signal.
26099 | Electronic tasting carried out by feeding short electrical pulsesto electrodes and a registration of current and/or voltage transients for these pulses (at distinct times). For each test sequence a number of pulses with different voltages are used. The obtained signals are then recognized or compared by a pattern recognition program in a computer for instance to see if a liquid substance such as beer or milk lies within set quality limits.
31078 | The method involves assigning an identifier to a request and providing services of an automation system within a service-oriented architecture. A signal (11) comprising a request and the identifier is transmitted from a computing unit (1) to another computing unit (2) where the computing units are sensors or robots. The request and the identifier are stored in a database (21) assigned to the latter computing unit during reception of the signal. Status information is retrieved based on the identifier and is provided for requesting the service provided at the latter computing unit. Independent claims are also included for the following: (1) a computer program for secure transmission of data that is loaded in a main memory of a computer (2) an automation system comprising several networked computer units.
31241 | The one-piece plastics carrier (1) for a number of cylindrical containers (4) with different contents for an automated shelf storage system has an open compartment of the required dimensions for the container so that the center of gravity of the container(s) is less than the width of the base surface to prevent tipping. Holders (58) automatically keep the container in the required position. A label identifies the container and its storage location. The carrier is moved by e.g. a robot with suction pads or grips applied at the end sides (6).
31504 | A facility for adjusting a number of servers assigned to server pools for performing certain work types on the basis of unmet service needs in a work processing facility. Servers may include service agents both human and robotic. A server assignor and a corresponding server assignment method may each be employed in a work distributor or an automatic call distributor ('ACD') to conditionally adjust server availability in server pools. The server assignor compares a composite preference value for a work type against each server's threshold value for the work type. When the server assignor determines that the composite preference value is greater than or equal to a server's threshold value then the server assignor indicates that the server may be included in the server pool for that work type. Each server has preference values and threshold values for different kinds of work. The magnitude of a preference value represents an affinity for the work type. The server's threshold value represents a reluctance to perform work having that work type. The server does not normally receive work for which the preference value is less than the threshold value unless the server assignor determines that the composite preference value exceeds the server's threshold value for that work type. The server assignor and corresponding server assignment method may compute the composite preference value from a number of user-selectable inputs and utilize a number of user-selectable functions. <IMAGE> <IMAGE>
31557 | A security monitoring system including: an alarm system having detectors for detecting an unauthorized individual in a structure; at least one camera for capturing first image data of the unauthorized individual; a memory for storing second image data of at least one individual authorized to be in the structure; and a data link for transmitting third image data to a remote location upon the detection of the unauthorized individual. The third image data including at least portions of the first and second image data for comparison at the remote location. In a preferred implementation the first image data includes image data of more than the face of the unauthorized individual and the system further includes a computer vision system for detecting the face of the unauthorized individual from the first image data. In such an implementation the first and second image data are face images and are arranged in a picture having the unauthorized individual at a top portion of the picture and the authorized individuals arranged along a bottom row of the picture.
32378 | An autonomous mobile robot system for adjacent bounded areas (204; 206) including a navigation beacon (150202203 304) and an autonomous coverage robot (100212 302). The navigation beacon has a gateway beacon emitter (152) arranged to transmit a gateway marking emission (208 316) with the navigation beacon disposed within a gateway (210) between the first bounded area (204) and an adjacent second bounded area (206). The autonomous coverage robot includes a beacon emission sensor (104 106) responsive to the beacon emission and a drive system (130 132) configured to maneuver the robot about the first bounded area (204) in a cleaning mode in which the robot is redirected in response to detecting the gateway marking emission (208 316). The drive system is also configured to maneuver the robot through the gateway (210) into the second bounded area (206) in a migration mode.
32379 | A power-saving robot system (100) includes at least one peripheral device (102) to be placed in an environment with a mobile robot (104). The peripheral device has a controller (1026) with an active mode (938) in which the peripheral device is fully operative and a hibernation mode (932) in which the peripheral device is at least partly inactive. The mobile robot (104) has a controller (1046) with an activating routine (904) that communicates with the peripheral device (102) via wireless communication components (1024 1044) and temporarily activates the peripheral device (102) from the hibernation mode (932) when the wireless communication components (1024 1044) of the peripheral device (102) and the robot (104) come within range of one another.
32380 | An autonomous coverage robot includes a chassis (102) a drive system (104) to maneuver the robot an edge cleaning head (106214274316) and a controller (108) configured to monitor motor current associated with the edge cleaning head and to reverse bias the edge cleaning head motor in response to an elevated motor current while continuing to maneuver the robot across the floor. In another aspect the autonomous coverage robot includes a bump sensor (132) and a proximity sensor (134). The drive system is configured to reduce a speed setting in response to a signal from the proximity sensor (134) indicating detection of a potential obstacle in a forward direction while continuing to advance the robot according to a heading setting. Furthermore the drive system is configured to alter the heading setting in response to a signal received from the bump sensor (132) indicating contact with an obstacle.
32812 | A system and method for automated processing of nucleic acids and other samples includes a disposable container comprising a tray and a flexible barrier. The barrier is configured to seal with a top edge of the tray providing a closed aseptic work area within the sealed tray. A pipette head and/or other sample manipulation device can be attached to the inside of the barrier and the barrier can include an interface for a robotic arm or other device. When the barrier is sealed over the tray the barrier separates the contents of the tray from the robot or other manipulation device. The barrier can be flexible and allow the robotic arm to move the pipette head throughout the work area of the tray. All samples reagents pipette tips and other tools or devices for processing nucleic acid samples may remain within the closed compartment provided by the container during processing.
33467 | A coating system 1 comprises a vacuum coating chamber 2 (recipient) a lock chamber 3 coupled to the vacuum coating chamber 2 and a handling robot 4 for handling substrate carriers 5. Furthermore the coating system 1 may comprise a transport or conveyer system 6 for delivering substrates 7 to the coating system 1 and / or coated substrates 7 away from the coating system 1. Moreover the coating system 1 may comprise an inkjet printer 8 for printing a pattern e.g. of a resist material on the surface of a substrate 7. The vacuum coating chamber 2 comprises a housing 21 defining an inner space 22 of the vacuum coating chamber 2. In the inner space 22 of the vacuum coating chamber 2 a shadow mask 23 is fixedly installed. Furthermore the vacuum coating chamber 2 comprises coating tools (not shown) e.g. for providing a CVD coating process in the inner space 22 of the vacuum coating chamber 2. According to the invention a coating system 1 comprises a plasma source schematically indicated by reference number 26 which is arranged in the inner space 22 of the coating chamber 2. While there is no substrate in the inner space 22 of the coating chamber 2 a plasma is generated in the vicinity of the shadow mask 23 for providing a cleaning process to clean the shadow mask 23 by means of a plasma chemical process. Therefore there is no need to fix a mask to the carrier before starting the coating process and to remove the mask from the carrier after terminating the coating process thus avoiding handling steps and contamination of the substrate attached to the substrate carrier by particles released from the mask.
33824 | Disclosed herein are an ultrasonic distance sensor that is capable of extending an ultrasonic wave transmitted from a wave transmitter to sense the distance between an object located in a wide region and an installation body having the sensor installed therein and a robot cleaner using the same. The ultrasonic distance sensor includes a wave transmitter to transmit an ultrasonic wave an ultrasonic wave extender to extend the ultrasonic wave and a wave receiver to receive the ultrasonic wave reflected from an object.
34189 | Apparatus and accompanying methods for an information retrieval system that utilizes natural language processing to process results retrieved by for example an information retrieval engine such as a conventional statistical-based search engine in order to improve overall precision. Specifically such a search ultimately yields a set of retrieved documents. Each such document is then subjected to natural language processing to produce a set of logical forms. Each such logical form encodes in a word-relation-word manner semantic relationships particularly argument and adjunct structure between words in a phrase. A user-supplied query is analyzed in the same manner to yield a set of corresponding logical forms therefor. Documents are ranked as a predefined function of the logical forms from the documents and the query. Specifically the set of logical forms for the query is then compared against a set of logical forms for each of the retrieved documents in order to ascertain a match between any such logical forms in both sets. Each document that has at least one matching logical forms is heuristically scored with each different relation for a matching logical forms being assigned a different corresponding predefined weight. The score of each such document is e.g. a predefined function of the weights of its uniquely matching logical forms. Finally the retained documents are ranked in order of descending score and then presented to a user in that order.
34835 | The medicine-technical instrument identification system comprises multiple optical sensors (111213) and data processing devices (1415) for detection of a medical instrument (1) which is used in a medicine-technical navigation. The optical sensors and the data processing devices are assigned to a medicine-technical instrument tracking system (10) where the data processing device comprises a videometric pattern recognition. Independent claims are also included for the following: (1) a method for detection of a medical instrument (2) a program loaded in a computer for executing a medical instrument detection method (3) a computer program storage medium with a program for executing a medical instrument detection method.
35823 | The invention proposes an autonomous mobile robotic device comprising an integrated machine for producing beverages or liquid comestibles.
40485 | In an information processing apparatus such as a robot that discriminates human faces nodes are hierarchically arranged in a tree structure. Each of the nodes has a number of weak classifiers. Each terminal node learns face images associated with one label. An upper node learns learning samples of all labels learned by lower nodes. When a window image to be classified is input discrimination is performed sequentially from upper nodes to lower nodes. When it is determined that the window image does not correspond to a human face discrimination by lower nodes is not performed and discrimination proceeds to sibling nodes.
40631 | Artificial bandwidth expansion devices systems methods and computer code products are disclosed for expanding a narrowband speech signal into an artificially expanded wideband speech signal. Embodiments of the invention can operate by forming an unshaped wideband signal based on the narrowband speech signal such as through aliasing and shaping the wideband signal into the artificially expanded wideband speech signal by amplifying/attenuating the unshaped wideband signal using a function generated by a neural network. Weights of the neural network can be set by a training/learning subsystem which generates genomes containing the neural network weights based on simulated environments in which a device employing the artificial bandwidth expansion is expected to operate.
40769 | Industrial robot with a conduit holding member (24) holding a conduit (13) with an umbilical member (20) passing therethrough the industrial robot comprises
- a forearm (7) having a
- tool managing and relaying device (12) and
- a wrist (8-10) with a
- proximal end rotatably connected to said forearm (7) and having
- a work tool (15) mounted on a distal end of said wrist with
- an umbilical-member (20) connected to said work tool (15)
being disposed to run along said wrist via said tool managing and relaying device (12) wherein said forearm (7) has
- a first reduction gear which reduces a rotational speed of a driving source to rotationally drive said forearm (7) the first reduction gear having
- a first insertion hole (33)
for passing said umbilical-member into said first insertion hole (33) | and
- said wrist (8-10) comprises
- a first wrist element (8) having
- a through-path (11) in communication with said first insertion hole (33) and rotatably connected to said forearm (7) and
- a second wrist element (9) having
- a second insertion hole (39) in communication with said through-path (21) and rotatably connected to said first wrist element (8) | and
- a conduit (13)
for passing said umbilical-member (20) from one end to the other end is provided in said first insertion hole (33) of said forearm (7) in said through-path (11) of said first wrist element (8) and in said second insertion hole (39) of said second wrist element (9) and
one end of said conduit (13) being inserted in said first insertion hole (33) so as to permit movement in an axial direction and in a direction of outer circumference of said conduit (13) an
- other end of said conduit (13) is held on said second wrist element (9) in a cantilever fashion by a conduit holding member (24) so as to restrict a movement of said conduit (13) in said axial direction of said conduit (13)."
41470 | A braking system for a controllable mobile robot with a plurality of wheels which carry the robot to a specified position in response to commands from a guidance system. The braking system is used in conjunction with servo motors that are used for steering the mobile apparatus and includes a capacitor 391 which stores power during non-braking conditions. During braking a relay with contacts 393403401 and 397 transfers power from the capacitor to the servo motors 64 that are used to steer the robot and is connected in such a manner as to uncoordinate the steering wheels and to cause them to turn in a direction that opposes the forward motion of the robot.
42189 | A leg type mobile robot includes a foot joined to a distal end of a leg through a second joint. The foot includes a foot flat portion (31) having a ground contact end of the foot a movable portion (33) joined to the second joint and configured to be movable in a first direction with respect to the foot flat portion a shock absorber (51) comprising first and second end portions allowed to move closer to or away from each other in a second direction the first end portion (61) of the shock absorber being joined to a first point of the movable portion (33) and a motion direction conversion mechanism (525354) configured to convert a motion of the movable portion (33) in the first direction to a motion of the second end portion of the shock absorber in the second direction with respect to the first point of the movable portion.
42760 | A calibration device and method for automatically determining the position and the orientation of a robot used for measurement. First an initial position of a preliminary position is generated based on a designated basic position and it is judged whether the initial position is within an operation range of the robot. If the robot cannot reach the initial position the preliminary position is adjusted close to the basic position. Otherwise the preliminary position is evaluated by calculating an evaluation index of the preliminary position. When the evaluation index does not satisfy a predetermined condition an initial value of an posture angle is increased.
43612 | For storing event-related data within a wireless sensor network more efficiently the invention proposes a method for storing event-related data of pre-defined events detected with a wireless sensor network comprising a plurality of sensor nodes with the steps of
a) providing at least one event type by defining at least one condition wherein an event of said event type is detected when sensor data generated by at least one of said sensor nodes (100312314322 324) satisfies said defined condition
b) defining a storage size for storing event-related data for detected events of the defined event type
c) automatically organizing the sensor network (200) to form at least one zone (310 320) associated with the defined event type said zone (310 320) comprising a group of sensor nodes (312314322 324) wherein the total storage capacity of the sensor nodes of said group has at least the defined storage size for storing the event-related data. The invention further proposes a wireless sensor network adapted to perform the method."
44211 | The gateway has a radio transmitter type transmitting unit (11) and a receiving unit (12) respectively transmitting and receiving radio messages from a transmitter (20) e.g. push-button type apparatus to communicate with a remote communication node (30) on wireless communication networks (5 6) e.g. sensor networks based on protocols with/without a medium access control layer. The protocols use the same physical layer and an electronic processing unit (15) e.g. microcontroller is associated with the units (11 12) to differentiate the messages by analyzing a content head in the messages.
44330 | The apparatus has a decomposing unit (16) to decompose outputs (S) of a modeling tool and observations (O) from the tool in independent components. A neural network (18) processes data from the tool to modify the outputs according to acquisition of modifications during a training phase to be provided to the outputs for making the outputs to correspond with the observations. Independent claims are also included for the following: (A) a calibrating method for a modeling tool (B) a computer program recorded on a data storage medium including instructions for executing a calibrating method.
44370 | The invention is a method of using Wavelet Transformation and Artificial Neural Network (ANN) systems for automatic detecting and classifying objects. To train the system in object recognition different images which usually contain desired objects alongside other objects are used. These objects may appear at different angles. Different characteristics regarding the objects are extracted from the images and stored in a data bank. The system then determines the extent to which each inserted characteristic will be useful in future recognition and determines its relative weight. After the initial insertion of data the operator tests the system with a set of new images some of which contain the class objects and some of which contain similar and/or dissimilar objects of different classification. The system learns from the images containing similar objects of different classes as well as from the images containing the class objects since each specific class characteristic needs to be set apart from other class characteristic. The system may be tested and trained again and again until the operator is satisfied with the system's success rate of object recognition and classification.
44475 | The robot has front and rear parts (4 5) connected together by a central actuator and including circular contours provided with flexible front and rear toric cylinders (10 11) that are in the form of inflatable O-ring joints respectively. The parts are locked in a burying conduit by inflation of the respective cylinders. An embarked hydraulic unit (29) inflates and deflates the cylinders that are filled with liquid i.e. glycol water. A control unit controls the hydraulic unit and the central actuator.
44692 | The invention relates to a device for cleaning the ceramic gas nozzle (10) of a welding torch by means of cleaning elements that can be inserted in the ceramic gas nozzle (10). The ceramic gas nozzle (10) is placed into a cleaning position on the cleaning device and is cleaned by the cleaning elements. Subsequently the ceramic gas nozzle (10) is displaced from the cleaning position for further use. The cleaning elements comprise an arrangement of a plurality of oscillating brushes (12) the bristles of which brush off contaminations on the inside and outside wall regions (14) of the ceramic gas nozzle (10) in the cleaning position. The temperature of the gas nozzle must not exceed the maximum allowable temperature for the brushes during the cleaning process using the brushes. Use preferably with robot-controlled inert gas welding processes.
48606 | Methods are provided for the stabilization of proteinases by the covalent attachment of or admixture with water-soluble polymers. The resultant stabilized proteinases have increased stability under the harsh conditions used in industrial genomics which permits their use in the extraction and isolation of nucleic acids and the identification of disease-related prion proteins at elevated temperatures in solutions containing chaotropic agents such as sodium dodecyl sulfate urea or guanidinium salts conferring advantages for robotic applications.
48876 | The machine (2) has a base support (19) with a front surface facing a supply unit and a guideway mounted longitudinally on a top surface of the base support. Two bending robots (20) in communication with the guideway are displaced along the guideway. A holding clamp is mounted on the front surface and an auxiliary gripper is positioned proximate the clamp. A linear guideway extends outward at right angles away from the front surface and a discharge gripper (24) is mounted on a rear surface of the base support and is laterally offset with respect to the clamp.
49626 | The robot (1) has a data recording module (7) connected to a robotic arm (3). The data recording module is designed for a wireless communication and has a self-sufficient power supply with a converter unit. The converter unit converts mechanical energy into electrical energy where the mechanical energy is obtained from a movement e.g. rotational movement and translational movement of the robotic arm. The data recording module has an energy storage device in which the generated electrical energy is stored. An independent claim is also included for a method for operating an industrial robot.
49906 | A robot cleaner and a method of controlling the same are disclosed. The robot cleaner cleans a given cleaning area simultaneously while moving in the cleaning area. The method includes detecting whether an obstacle exists in a traveling path of the robot cleaner determining whether the detected obstacle is an edge when the obstacle is detected cleaning a predetermined area centering around the edge when the detected obstacle is determined to be the edge and determining whether the cleaning area is completely cleaned on the basis of information of the detected edge while cleaning the predetermined area.
50108 | The present dosing and mixing machine for liquid products and its operation system is intended for dosing mixing and homogenizing any liquid products regardless of their nature and application that can operate either statically or dynamically that includes a tank (4) with a lid (10) which has an agitator (8) with an axis with helixes (14) whose height can be adjusted constituted by a chassis (1) provided with a control device (2) with an electronic doser that is formed by a robot and some peripheral devices that allow selecting the operation modes of the machine and incorporates a cleaning pump and a tank for smaller volume mixes (4); an in-built viscosity regulator and a set of electronically controlled dosing pumps (5) with intakes that allow the direct suctioning from the intake tank (7).
50182 | A robot arm 3 includes a base-side arm component 11 an intermediate arm component 12 and a tip-side arm component 13. The intermediate arm component 12 is divided at an axially intermediate position into a base-side part 20 and a tip-side part 21 which are connected so as not to be separated from each other in the arm axis direction but rotatable around the arm axis. The base-side part 20 fixedly contains a moving device 31 for axially moving a drive shaft. The tip-side part 21 fixedly contains a threaded member 32 meshed with a thread groove formed in the outer surface of the drive shaft. The drive shaft is axially moved while being meshed with the threaded member 32 so that the threaded member 32 rotates around the drive shaft. As a result the tip-side part 21 rotates in the arm axis direction.
50184 | An industrial robot diagnostic method comprising: performing a condition analysis utilizing at least two selected input signals wherein each selected input signal indicates a condition related to a property of the industrial robot performing an analysis of any combination of said selected input signals utilizing a signal modeling of the signals and outputting from said condition analyzer a result being at least one of: a detection of a malfunction of the robot system an identification of a root cause failure in the robot system and prediction of a potential malfunction in the robot system. The invention further comprises an industrial robot system utilizing said method.
50186 | A robot control unit (10) having a designated speed adjusting means for adjusting a designated speed which is contained in a robot command program to a value not more than the designated speed comprises: a decoding means (38) for decoding a movement stopping command of stopping a movement of the robot (1) according to a force detection value detected by a force sensor (2) attached to a wrist of the robot (1); a movement command means (36) for generating a movement command of moving the robot by the designated speed in the designated direction contained in the program without activating the designated speed adjusting means; a force calculation means (31) for calculating a change in a force detection value from a reference value as a present force value; and a comparison means (32) for comparing a present force value which is repeatedly calculated at a predetermined period by the force calculation means with a predetermined force designated value while the robot is moving. When the present force value is not less than the designated force value the movement command means stops the robot. Due to the foregoing a force applied from the outside to the robot can be highly sensitively detected and the robot can be highly accurately stopped.
50311 | [Object] To provide an overturn prevention device capable of accurately estimating an inclination angle from a balanced state without accumulating noises and offsets and continuing estimation of an inclination angle and control for preventing overturning. [Solving Means] The overturn prevention control device includes a bicycle robot A capable of freely laterally inclining an angular velocity sensor 7 mounted on the bicycle robot A such that a detection axis thereof faces in a substantially longitudinal direction of the bicycle robot A a motor 9 mounted on the body such that a rotating shaft thereof faces in a substantially longitudinal direction of the body a rotation sensor 10 that detects a rotational position or a rotational speed of the motor 9 and an inertial rotor 8 coupled to the rotating shaft of the motor 9. The overturn prevention control device corrects inclination of the bicycle robot A by rotating the inertial rotor 8 using the motor 9 and by employing a reaction torque occurring when the inertial rotor 8 is rotated. The overturn prevention control device further includes inclination angle estimating means for estimating an inclination angle relative to a balanced state from an angular velocity output Ãƒâ€° 1 from the angular velocity sensor 7 and a torque command Ãƒâ€ž 0 to be supplied to the motor 9. The overturn prevention control device corrects inclination of the bicycle robot A using an estimate of the inclination angle.
50647 | Barrier in particular a safety barrier for machinery such as robots working under high hygienic requirements for example in the fresh food industry where said barrier comprises:
- a plurality of posts (20)
- a plurality of barrier panels (161718) where each barrier panel is suspended between two posts
- suspension means (19)
where each post has a U- or V-shaped cross-section and that in the mounted position the barrier has no closed or semi-closed spaces and that no horizontal surfaces are present."
51171 | Disclosed is a software robot apparatus and a method for expressing the behavior of a software robot by the software robot apparatus. The method includes: detecting environmental information including change of the multiple environmental factors and positions of the multiple objects and detecting multiple external events occurring according to an interaction among the multiple objects and then generating a sensor value having an effect on the software robot; changing each physical state related to each of the multiple external events and each of multiple internal events occurring in relation to the software robot from among multiple predefined physical states and generating a physical state value corresponding to the changed physical state; changing a perception state related to the physical state value and the sensor value from among multiple predefined perception states and generating a perception state value corresponding to the changed perception state; changing an emotion state related to the perception state value from among multiple predefined emotion states and generating an emotion state value corresponding to the changed emotion state; detecting an episode related to a behavior type of a behavior expressed by the software robot from among multiple episodes storing a variance related to each state which correspond to a combination of at least one object in the cyberspace predefined behavior types predefined emotion states and predefined perception states calculating a representative variance by using the variance stored in the found episode and a generated variance corresponding to the expressed behavior and storing the representative variance as a variance of the detected episode; and when a current perception state or a current emotion state is identified as a predetermined unstable perception state or emotion state based on the perception state value and the emotion state value enabling the episode memory unit to detect an episode capable of changing the predetermined unstable perception state or emotion state into a normal state determining a behavior and an object stored in the detected episode as a final behavior object and expressing an actual behavior of the software robot to the object corresponding to the final behavior object.
51173 | Disclosed is a method and apparatus for learning behavior in a software robot. The method includes detecting a kind of an object in cyberspace related to a kind of presently manifested action and a kind and the variation of at least one state among percept states or emotional states preset so as to change in relation to the kind of the action; finding episodes respectively corresponding to each of one or more objects in the cyberspace each of one or more emotional states and each of one or more percept states respectively defined in the software robot a kind of an object in cyberspace related to the detected kind of the action among multiple episodes for responding a combination of kinds of respective one or more actions and for storing variation related to each state and a kind of at least one state among percept states or emotional states preset so as to change in relation to the kind of the action; using variation stored in response to the found episode and variation generated in response to the manifested action and calculating a representative variation; and storing the representative variation as a variation of the found episode.
51872 | The forming tool (1) is intended for sheet-metal components (16) and is designed in particular as forming tongs wherein the forming tool (1) can be positioned and handled in an automated manner by means of an industrial robot system. Here it is provided that the forming tool (10) has a component-probing system (12) which includes a probing element (14) which can be displaced in its position when it comes into contact with the component (16) and the positional displacement of which can be determined by means of a measuring system (18). A suitable method for positioning the forming tool (10) is also provided.
51886 | The invention relates to a method for establishing a trajectory for a robot device. A workpiece (1) comprising at least one surface (O) that is to be machined is disposed within the operating range of the robot device (2). A pointer mechanism (10) is placed at a plurality of supporting points (P1 P2 ...) on the surface (O) that is to be machined. The coordinates of said supporting points (P1 P2 ...) are defined by detecting the associated coordinates of the pointer mechanism (10). Interpolation is performed automatically between two respective adjacent supporting points (P1 P2 ...) according to a predetermined algorithm in order to define the trajectory (K). The trajectory (K) is projected onto the surface (O) that is to be machined.
51902 | The unit (1) has a tomography-device (5) e.g. magnetic resonance-computer tomography device and a positron emission tomography (PET) system (3) designed as a non-closed detector ring system. The PET system has a recess in an angular region where the recess receives a patient retainer (11) that is arranged as a patient positioning unit. The patient retainer has a robot arm and a patient bed where a contact point of the robot arm is arranged below or adjacent to patient~s bed. The angular region is arranged in a lower area of the PET-system for bringing the patient~s bed (9) into the unit.
52470 | The system has a ground control station (100) with an activation module (130) comprising a signing module for generating an activation message to activate critical functions (A-1B A-1C A-2B) for a designated effector module from a set of effector modules (230240 330) of robotized platforms (200 300). Each effector module has a verification unit for authenticating the message from the station. The verification unit verifies whether the received message is a signed integrated message for the effector module and authorizes the realization of the critical functions based on needs. An independent claim is also included for a method for authorizing activation of a critical function by a robotized platform.
53382 | A frozen confectionary vending machine 10 employs robotics 16 and other features to provide a customized frozen confectionary product with or without toppings in an entertaining environment. At least portions of the vending machine interior 20 are visible to customers as the machine 10 assemblies a frozen confectionary product according to specifications selected by the customer. A robotic arm 16 moves a product receptacle 108 between various dispensing stations 1113 15 that dispense measured amounts of a frozen confectionary and one or more optional toppings into the receptacle 108. After assembly the product is moved by the robotic arm 16 to a product delivery port 120 that provides customer assess to the product in a sanitary manner.
53585 | A robot system for use in surgical procedures has two movable arms (102103) each carried on a wheeled base with each arm having a six of degrees of freedom of movement and an end effector which can be rolled about its axis and an actuator which can slide along the axis for operating different tools adapted to be supported by the effector. Each end effector including optical force sensors for detecting forces applied to the tool by engagement with the part of the patient. A microscope is located at a position for viewing the part of the patient. The position of the tool tip can be digitized relative to fiducial markers visible in an MRI experiment. The workstation and control system has a pair of hand- controllers simultaneously manipulated by an operator to control movement of a respective one or both of the arms. The image from the microscope is displayed on a monitor in 2D and stereoscopically on a microscope viewer. A second MRI display shows an image of the part of the patient the real-time location of the tool. The robot is MRI compatible and can be configured to operate within a closed magnet bore. The arms are driven about vertical and horizontal axes by piezoelectric motors.
53915 | In the method according to the invention a ring shaped expendable core is heated and then is oriented by manually placing it onto an orienting support. The core is then taken by a robot (54) that while transferring the core towards the chill mould maintains the orientation given to the core by the orienting support. A holding tool (56) is mounted onto the robot and is equipped with spring leaves (72) for seizing the expendable core without deforming or breaking it. An annular projection (70) assists in further containing the thermal deformations of the ring-shaped core before the latter is placed into the mould. Thus quick times can be achieved for the loading cycle with a reduced number of apparatus stops and a low percentage of expendable cores that are damaged or badly loaded into the chill mould. The apparatus is robust and resistant to the foundry environment. The invention also concerns the core loading tool and apparatus.
54695 | An industrial robot (1) including a parallel kinematic manipulator (2) comprising a stationary platform (2) a movable platform (20) and three arms (67 10) connecting the stationary platform (2) with the moveable platform (20). Each arm comprising a first arm part (6a 7a 10a) a second articulated arm part (6b7b10b) 10) and an first actuator (34 5) for moving the arm (67 10) in relation to the stationary platform (2). The first arm part (6a) comprises an additional fourth actuator (21) arranged to tilt the platform (20) around a tilt axis.
54846 | An industrial robot has a tool flange (8) at the end of an outer arm of the robot with means (10) for securing a tool (7) thereto and sensor means adapted to sense forces and/or torques applied to a tool secured to said tool flange. The sensor means (26) is built into the structure of the robot in the region of said tool flange.
54913 | A robot arm structure for a carrying robot is capable of carrying a load in a wide range under restrictions on robot arm motions. A second arm 38 is joined to an upper link 35 a third arm 39 is joined to the second arm 38 and a fourth arm 40 is joined to the third arm 39. A holding unit mounted on the fourth arm 40 can be moved in a wide range through the angular displacement of the second arm 38 to the fourth arm 40 even in a state where a first arm 36 is maintained at a predetermined position relative to a bed 33. Thus a load can be moved in a wide range.
55258 | A method for controlling a multi-axis industrial robot or manipulator arranged with a robot control unit the robot or the control unit also comprising at least one first computer (10) running a servo controller. A motion limit is configured for at least one axis of said robot arm. A reference signal (1) for a robot position is sent to a robot controller (13) together with a measurement of a position of said robot arm. The reference position is processed and the measured position and the processed reference position are then compared in an evaluator (4) for the purpose of limiting the motion of an arm of said robot.
55773 | A method of regulating wireless sensor network energy use includes establishing a wireless sensor network (10) having at least one access point node (14) and having a plurality of sensor nodes (16) defining a sensing region (18); identifying at least one environment parameter related to an environment of the sensing region (18) that is needed to make an operational decision (S102); and adjusting data collection from the plurality of sensor nodes 16 based on the at least one environment parameter to adjust a power consumption of at least one sensor node (16) of the plurality of sensor nodes (S104).
55805 | A method and apparatus for transmitting/receiving data in a Wireless Sensor Network (WSN). The method typically includes the steps of: ascertaining characteristics of data whose transfer is requested; ascertaining a Link Quality Indication Value (LQIV); determining a level of a link state in consideration of the characteristics of the data and the LQIV; and controlling the link transfer of the data in consideration of the level of the link state. The apparatus includes a module for transmitting/receiving data in the network layer thereof having a link level determination unit for predefining a level of a link state depending on characteristics of data and a Link Quality Indication Value (LQIV) to store a predefined level of the link state and to determine a level of the link state. A link control unit controls the link transfer of the data in consideration of the determined level of the link state.
56147 | A robot program adjusting system (11) adjusting an operating program of a robot arm having a plurality of axes including an overload identifying means (12) for successively reading operational instructions from said operating program of said robot arm to run simulations and thereby identify an axis where overload is acting from said plurality of axes an additional operation generating means (13) for generating an additional operation for an axis other than the axis identified by said overload identifying means (12) to lighten the load of said identified axis and a program adjusting means (15) for adjusting the operating program of said robot arm based on the additional operation generated by said additional operation generating means (13) whereby the load acting on an axis with a large load can be lightened without trial and error.
56892 | The invention provides a software architecture for generating and self-assembling multi-scale computer models of dynamic systems in a way that mimics (bottom-up) morphogenesis in living organisms but with the addition of (top-down) constraints that result in efficient model generation. Once generated the model can be used for simulations within the same software architecture. Exemplary applications include the generation of models for the simulation of: human cells / organs; non-living physical artefacts; business processes; urban environments; nanotech structures. Non-modelling applications for the architecture are also envisaged including: data mining applications; decision making; e-learning/training and self-programming agents. The architecture itself comprises a collection of nested physical objects ('FUs') and a related parallel collection of nested agents ('PSUs') that can act on the physical objects.
57116 | The apparatus such as a laser printer ink jet printer and a thermal transfer printer uses a smoothing circuit (10) which according to the invention comprises a neural network firstly to improve image quality by reducing a zigzag included e.g. in input image data secondly to reduce circuit size by reducing the number of small-weight bits for an input combination and thirdly to correct the size of center left and right picture elements in a predetermined window. The neural network outputs for the first aim correction data for the size and position of the center dot in a window in response to an input of dot image data in a window or subdot pattern exposure data for the center dot. The neural network uses for the second aim any of the three 3] values1 -1 and 0 for the coefficient of input combination for an hidden layer neuron e.g. after a teacher pattern is learned. The neural network provides for the third aim a correction data outputter (e.g. a neural network) for outputting correction data for 3xN subblocks of picture elements obtained by dividing blocks of picture elements in the center left and right of a window. <IMAGE>
57227 | The device comprises a vehicle (1) which is driven over a ground cultivated with asparagus. A medium is provided for recognizing individual asparagus seaweeds which is in a condition suitable for the harvest. A control medium is provided for controlling a withdrawal medium (5). The medium for recognizing individual asparagus seaweeds has three cameras (4). The withdrawal medium are connected with the vehicle by an articulated arm robot (6). An independent claim is also included for a method for harvesting of asparagus particularly with a device.
58830 | A moving die 18 is held by a robot 22 and made to approach a vehicle 12 and a positioning pin 62 is inserted into a positioning hole 65 of the vehicle 12. The moving die 18 is brought into a floating state of being displaceable relative to the vehicle 12 by reducing a force of the robot 22 for maintaining an attitude thereof. In a state of holding the moving die 18 by the robot 22 a surface 49a of the moving die 18 is brought into contact with the vehicle 12 by an adsorbing mechanism 58 including an adsorbing portion 67a of an elastic member provided to the moving die 18. The moving die 18 and the robot 22 are cut to be separated.
58854 | A remote diagnostic system for robots including a number of at least two robots (1) wherein a controller (1 a) of each robot (1) of the system is locally connected to a service unit (11) provided with local processing power a remote service center (3) provided with a connector server (4) is arranged and a communications infrastructure for transferring packets of information between a controller (1 a) of a robot (1) of the system and connector server (4) via said service unit (11) is arranged for performing remote monitoring and diagnostics at said remote service center (3) wherein said communications infrastructure uses internet and/or GPRS communication lines.
59965 | A method unit and system for sensor-free monitoring of at least one a temperature in a permanent magnet electric motor arranged on an industrial robot. The invention is estimating at least one temperature in the electric motor using ambient temperature torque rotational speed of the electric motor as input to a model and is using the model to estimate the temperature.
64252 | A robotically controlled five degree-of-freedom x-ray gantry positioning apparatus which is connected to a mobile cart ceiling floor wall or patient table is being disclosed. The positioning system can be attached to a cantilevered o-shaped or c-shaped gantry. The positioning system can precisely translate the attached gantry in the three orthogonal axes X-Y-Z and orient the gantry about the X-axis and Y-axis while keeping the center of the gantry fixed (see Figure 1). The positioning apparatus provides both iso-centric and non iso-centric 'Tilt' and 'Wag' rotations of the gantry around the X-axis and Y-axis respectively. The iso-centric 'Wag' rotation is a multi-axis combination of two translations and one rotation. Additionally a field of view larger than that provided by the detector is provided in pure AP (anterior/posterior) and lateral detector positions through additional combinations of multi-axis coordinated motion. Each axis can be manually controlled or motorized with position feedback to allow storage of gantry transformations. Motorized axes enable the gantry to quickly and accurately return to preset gantry positions and orientations. A system and method for enlarging the field of view of the object being imaged combines a rotation of the x-ray source and detector with a multi-axis translation of the gantry.
64295 | The present invention is directed to an organic imaging device having organic detectors on a curved surface. The device may be used for imaging applications such as photography lightweight camera systems very high- resolution imaging lightweight 'night vision' robotic vision and others. A concave housing with a deformable lens is provided. The deformable lens allows for a range of fields of view and focal lengths. The invention may be configured to detect a range of electromagnetic radiation. It may then provide input to a computer display or other device for processing or display of the detected radiation as an image.
65464 | The laser welding tool comprises a linear drive (12) by which laser radiation is movable along a welding seam where the laser is a fiber laser that comprises a fiber (8) for lighting wire an optics for coupling the laser beam a radiation source in the fiber and a collimator (9) connected with the fiber for focusing the progression of the laser radiation. The collimator is arranged on the linear drive that enables a movement of the collimator along a predetermined movement line (13). The linear drive is arranged with the collimator in a housing having an outlet slit (17). The laser welding tool comprises a linear drive (12) by which laser radiation is movable along a welding seam where the laser is a fiber laser that comprises a fiber (8) for lighting wire an optics for coupling the laser beam a radiation source in the fiber and a collimator (9) connected with the fiber for focusing the progression of the laser radiation. The collimator is arranged on the linear drive that enables a movement of the collimator along a predetermined movement line (13). The linear drive is arranged with the collimator in a housing having an outlet slit (17) for the laser radiation. The movement line of the collimator passes parallel to the outlet slit and the collimator is aligned so that the laser radiation is escaped through the outlet slit from the housing. The fiber laser is activatable when the outlet slit of the housing resets on one of the workpiece. The housing rejuvenates itself toward the outlet slit in funnel-shaped manner. The laser welding tool is arranged as welding tongs with a tong frame a lower tool arranged on the tong frame and a displacement unit moving the housing against the tong frame. A pressure piece exists itself at the free end of the lower tool. The pressure piece and the aligned outlet opening are movable by the processing unit. The pressure piece corresponds to the form of the outlet slit. The processing unit comprises a positioning drive held on the tong frame a housing reception and/or a linear guidance for the housing reception. The linear drive comprises a linear sled for the collimator where the linear sled is connected with a positioning drive. A switching element is arranged on the housing and activates an energy supply of the fiber laser on one of the workpiece during resting the outlet slit. The balancing module comprises a balancing base framework for mounting on the robot arm. A linear guidance is arranged for the tong frame with movement direction like the linear guidance on the balancing base framework. The balancing module comprises a short stroke linear drive acting on the tong frame where the flux of the linear drive is turned to a spring pressure. A weaving generator is arranged between the collimator and the carrier element of the linear drive guiding along the pre-determined moving line.
65685 | A workpiece taking-out apparatus (13) performs snap with a camera of a three-dimensional visual sensor (4) in a robot position for snap and captures an image in a personal computer (5). The workpiece taking-out apparatus (13) detects workpieces (20) to find a line of sight of the camera for each workpiece decides an area for height measurement by a range finder (10) to save height data in the area and finds an intersection of line of sight data of the camera and height distribution for each detected workpiece to find a posture of the workpiece from the height data around it. Then the workpiece taking-out apparatus (13) decides a workpiece to be taken out this time from the position and the posture and decides a measurement position of the three-dimensional visual sensor (4) close to the workpiece. In the measurement position the workpiece taking-out apparatus (13) performs main measurement by the three-dimensional visual sensor (4) to decide a robot position for taking out a workpiece through check of the possibility of interference and execute taking-out of the workpiece in the robot position for taking out a workpiece through check of the possibility of interference again.
66221 | A wrist driving structure for an industrial robot having: a first wrist element (1010A10B) supported in cantilever fashion rotatably about a first axis (a); a second wrist element (11) pivotally supported in cantilever fashion at a distal end side of the first wrist element with a proximal end as a supporting point about a second axis (b) intersecting the first axis; a third wrist element (12) supported in cantilever fashion at a distal end side of the second wrist element rotatably about a third axis (c) intersecting the second axis; two driving motors (1314) provided in the first wrist element for driving the second wrist element and the third wrist element respectively; and two gear sets (1520) for reducing a rotational speed of the two driving motors in predetermined reduction ratios. Each of the gear sets has a driving gear (1621) driven by one of the two driving motors and a driven ring gear (1722) which meshes with the driving gear. Two driven ring gears of the two gear sets are disposed coaxially with the second axis. Two driving gears of the two gear sets are positioned parallel to each other at both sides of the second axis.
66222 | Disclosed is a laser working apparatus including: a laser emitting apparatus provided with a reflector which changes the direction of any one of a laser beam and a visible light a robot which moves the laser emitting apparatus; and a robot control apparatus which when laser working is performed controls the laser emitting apparatus so that the laser beam can draw a predetermined working pattern on the basis of a predetermined working position on a workpiece and when an operation checking work is performed controls the laser emitting apparatus so that the visible light beam can be emitted only to a reference position of the working pattern.
66344 | A medical robotic system (10) for performing medical procedures comprises a robot manipulator (14) for robotically assisted handling of a medical instrument in particular a laparoscopic surgery instrument (18). The robot manipulator (14) comprises a base (24); a manipulator arm (26) with an essentially vertical part (27) supported by the base and with an essentially horizontal part (29) supported by the vertical part (27); a manipulator wrist (28) supported by the manipulator arm (26); and an effector unit (30) supported by the manipulator wrist and configured for holding a medical instrument. The manipulator arm (26) has a cylindrical PRP kinematic configuration for positioning the manipulator wrist. More particularly the PRP kinematic configuration has the following joint sequence: a prismatic (P) first joint (J1) for varying the height of the vertical part (27) by providing a translational degree of freedom along an essentially vertical axis a revolute (R) second joint (J2) for varying the rotational angle between the vertical part (27) and the horizontal part (29) by providing a rotational degree of freedom about an essentially vertical axis and a prismatic (P) third joint (J3) for varying the reach of the horizontal part by providing a translational degree of freedom along an essentially horizontal axis.
66345 | A robotic surgical system (10) for performing minimally invasive medical procedures comprises a robot manipulator (14) for a laparoscopic instrument (18) . The manipulator lias a manipulator arm (26) a manipulator wrist (28) supported by the arm and an effector unit (30) supported by the wrist. The manipulator arm provides three degrees-of-freedom (DOF) for positioning the wrist. The wrist provides two DOF. The effector unit (30) comprises a laparoscopic instrument actuator (LIA: 120; 1120) and provides one degree-of-freedom by means of a revolute sixth joint (J6) for setting the roll angle of the LIA. The LIA comprises a seat (130; 1130) for mounting an instrument stem adaptor (300 1300) to the effector unit and an actuation mechanism (400; 1400) cooperating with the instrument stem adaptor for actuating a laparoscopic instrument connected to the adaptor. The effector unit comprises a 6 DOF force/torque sensor and a 6 DOF accelerometer.
66446 | A gripper (800) for gripping a piston subassembly (607) comprising a connecting rod and a piston head provided with one or more rings the gripper (800) comprising a detection unit for detecting the presence of said one or more rings. A robot equipped with such a gripper is used in engine piston installation process.
66447 | A method and apparatus for engine piston installation in which robots are used for the entire engine piston installation process. A first robot (900) equipped with a stuffing gripper and force control picks up a piston with a connection rod detects the piston ring presence squeeze the rings find the engine cylinder bore and stuffs the piston into the cylinder bore. A second robot (100) can be used to load and unload the engine block (102) hold the block and position it to the location and indexes the crankshaft into the proper orientation for each cylinder bore. A set of tools either fixed on a stationary station or on a third robot (300) is used to guide the piston connecting rod transport and place on the connecting rod cap and fasten the cap onto the connecting rod. The piston connecting rod guiding process may be omitted in piston stuffing for some types of engines.
66496 | A sensor network and method of initializing the sensor network is shown. The network includes a receiver and sensor assemblies each having a first and second pin. The receiver and the sensor assemblies are connected in a daisy chain type configuration. Based on the amount of current passing from the first pin to the second pin of each sensor assembly the sensor assemblies determine a discrete time signal window to output a current modulated signal to the receiver.
66977 | A robot cleaner that is capable of preventing dust collected in a dust tank from flowing backward outside when a situation in which the dust may be discharged outside occurs includes a cleaner body a dust tank mounted in the cleaner body to collect dust and a backward-flow preventing device to prevent dust from flowing backward outside through a suction port of the dust tank. The backward-flow preventing device includes a shutter unit to open and close the suction port and a stopper unit to drive the shutter unit.
67324 | Disclosed are devices (1) and methods for disposing pipette syringes or dispenser syringes (2) in a system (3) used for manipulating liquid samples (4). One inventive device (1) comprises: a robot (5) for orienting pipette syringes or dispenser syringes (2) relative to sample receptacles (6) located in or on the system (3) in an X direction and in a Y direction that extends substantially at a right angle thereto; pipette syringes or dispenser syringes (2) which extend essentially in a vertical direction and can be raised and lowered in a Z direction running substantially perpendicular to the X and Y directions; drive units for moving the robot (5); and processors for controlling the movements and actions of the robot (5) and the pipette syringes and dispenser syringes (2). The inventive device (1) is characterized in that the same comprises at least two blocks (8 9) which are arranged on a robot (5) arm (7) and on which at least two pipette syringes or dispenser syringes (2) are placed at an axial distance (10) from each other. The axial distance (10) essentially corresponds to the grid space of wells (19) of a microplate (18). At least one of said blocks (8 9) is configured so as to be individually movable in the X direction and Y direction in order to alternately orient the pipette syringes or dispenser syringes (2) of the two blocks (8 9) in a staggered manner along a common line (12). The disclosed method makes it possible to re-pipette liquid sample (4) in a time-saving fashion between several sample receptacles e.g. between small sample tubes and microplates (18) encompassing 2496384 or 1536 wells.
69893 | A workpiece-machining installation has a plurality of machine tools (1 4) which are arranged in mutually opposite rows. The rows delimit a clearance (7) between them. A loading and unloading device (8) is provided the device having a support (9) above the machine tools (1 4) and over the clearance (7). Rails (13) are provided on the upper side of the support (9). A moveable loading and unloading means (14) which is designed as a multi-axle robot and has a plurality of arms (182325 29) coupled to one another is moveable on the rails (13).
69960 | The invention relates to a method for machining a contour on at least one workpiece particularly for welding or sealing a seam between two workpieces particularly between two body components by means of a robot characterized by the following process steps: positioning the workpiece to be machined at the robot and/or determining the actual position of the workpiece determining the real path of the contour on the workpiece at the predetermined or other points by means of at least one sensor actuating the robot corresponding to the individual vectors for correcting the motion of the robot while machining the contour.
70475 | In a painting booth (1) for the series coating of application objects such as vehicle bodies (2) or the add-on parts thereof painting and/or handling robots (11) are moveable on guide rails (10) arranged above the conveyor (3) of the objects (2) and in particular arranged approximately level with their upper side or thereabove. According to a first aspect of the invention the guide rail (10) and the basic body (51) of the robot (11) which basic body is guided by the guide rail are arranged in such a manner that the first axis (A1) of the robot is inclined in relation to the vertical plane which is parallel to the conveying direction. According to a second aspect of the invention the guide rail (10) is arranged at an inclination or tiltably with respect to a vertical plane which is parallel to the conveying direction.
70618 | The present invention relates to a device for depositing a flat material particularly a wafer (5) on a first holding device (3) particularly a chuck and/or for removing the wafer (5) from the first holding device (3) wherein the wafer is transported by a second holing device (13) to and/or from the first holding device (3). The holding device is for example associated with a testing device (1) or generally a machining device for the flat material. The transfer time of the flat material from a robot (11) to the holding device (3) and back is to be shortened. The flat material is to be positioned exactly on the first holding device (3). Compared to the state of the art conventional lifting pins (9) are to be omitted in the first holding device (3). Instead the second holding device (13) or a transfer chuck is provided between the first holding device (3) and a third holding device or robot carrying device (7) such that the flat material can be sucked up via a vacuum and then dropped. In this way the flat material is transported from and to the first holding device (3) or from and to the robot carrying device (7). Thus effective transfer of the flat material by a robot (11) to and/or from a first holding device (3) is provided. The present invention is preferably suitable for automatically testing wafers (5) having electronic or electro-optical components that are to be tested.
70911 | The invention relates to a method and an arrangement for re-creation of an optimized contour of the leading edges of gas-turbine blades in which a gas-turbine blade (2) is passed by one or more grinding machine or machines (71 71') with the aid of a computer-controlled robot (10). The desired contour is achieved by following a movement procedure which is stored in a data memory (21). The stored movement procedure is designed to convert a blade from a previously determined statistical mean wear state to a likewise previously determined or calculated design contour. The contact pressure of the gas-turbine blade on the grinding disk or disks (71 71') is measured and is taken into account in the movement procedure of the robot (10) such that the desired design contour is achieved irrespective of the initial contour and wear of the grinding disks.
71219 | The invention relates to a system (10) and a method for packaging an article (20) on a shipment support (26). Said shipment support transports articles (20) downstream in a picking installation on a conveyor path (28; 28a 28b) in an arbitrary orientation relative to the conveyor path (28) to a packing station (22) comprising a packing robot (12) for automatically loading the shipment support (26). The article (20) with an arbitrary predetermined side (38) of the article (20) is to be placed on the shipment support (26). The invention further comprises a rotating station (30) preferably located within the conveyor path (28) and thus dividing the conveyor path (28) with a rotation surface (42) disposed substantially in a plane of the conveyor path (28) for picking up an article (20) from the conveyor path (28) and which can be rotated from a pick-up position into a plurality of release positions about an axis perpendicular to the plane of the conveyor path (28). The invention further relates to a tilt station (32) with a tilt surface (46) wherein the tilt surface (46) is aligned in a pick-up position substantially parallel to the plane of the conveyor path (28) and in a tilt position substantially perpendicular to the plane of the conveyor path (28).
71546 | At least one satellite image of a container crane system is created with a resolution which can be predetermined to automatically make available cartographic data in a container crane system. The order of containers in the features describing the container crane system is extracted from the satellite image by means of a pattern recognition method. A container crane system-specific topographical map is generated from the extracted features. Said map is made available for at least one control unit of the container crane system which unit is assigned to at least one transport device.
72238 | The invention refers to a method for the prognosis of a disease in a subject by the administration of a biopharmaceutical treatment in a subject suffering from or likely to suffer from the disease the method involving the analysis of SNP polymorphisms in the subjects pattern recognition receptor genes (PRRs) eg the analysis of polymorphisms' with the purpose of predicting the response of anti-TNFx antibody therapy in rheumatoid arthritis patients. Also the response to Beta-interferon in multiple sclerosis patients may be predicted. The genes whose polymorphisms are analysed may be TLRs NOD-like receptors or retinoic acid-inducible gene I-like receptors (RLR).
74348 | The present invention concerns hybrid manual-robotic system for supporting and moving a surgical instrument having active main structure (100) that comprises: a) a base (2) for attachment to an operating table having an operating surface (150); b) a hexahedral-shape frame (3) which shape is formed from a first (5 5') and second (4 4') pair of opposing parallelograms and opposing proximal (6') and distal (6) rectangles which frame (3) is formed by at least seven links (7891011121322 23) connected by revolute joints (141516171819202627 109) whereby a) a pair of parallel base links (7 13) of the proximal rectangle (6') is coupled to the base (2) by two revolute joints (116 117) and are configured to lie and remain essentially perpendicular to the plane of the 10 operating surface (150) and to revolve around their longitudinal axes that coincide with the axes of revolution of joints (116
74390 | According to a first aspect of the present invention there is provided a method of at least partly delegating processing of data in a machine-to-machine system to reduce computational load on a broker entity 11 while maintaining security of the data to be processed the broker entity 11 serving as a link between a node 13 of a sensor network providing the data and an application node 12 requesting the data. In the method at the broker entity 11 following receipt of a request for processed data from the application node 12 determining the node to provide the data to be processed generating a data key for the data-providing node 13 generating a data-processing algorithm for processing the data in dependence upon the request sending the data key to the data-providing node 13 and sending the data key and data-processing algorithm to a remote data-processing entity 15. At the data-providing node 13 encrypting the data using the data key and sending the encrypted data to the data- processing entity 15. At the data-processing entity 15 decrypting the data using the data key processing the data using the data-processing algorithm and sending the processed data to the application node 12.
75660 | Image processing method wherein each image is composed of an array of image points so called pixels or voxels particularly in a two- three- or more dimensional space respectively each image point being univocally defined by its position within the array of image points and by one or more numerical parameters defining the image point appearance as regards characteristics of brightness grey colour shade or the like and wherein each image point is considered to be a node of an artificial neural network the image being processed as a function of parameters defining the appearance of each pixel as values of the nodes of said artificial neural network and as a function of connections of each pixel under processing with neighbouring pixels composed of pixels of a predetermined subset of pixels particularly with neighbouring pixels of said pixel under processing so called pixel window while pixels of the new image i.e. of the processed image are obtained by iterative evolution steps of parameters defining the appearance such as evolution steps of the value of nodes or by iterative evolution steps of values of the set of connections or by a combination of said evolutions wherein the processing occurs by evolution iterative steps where each step is a function also of connections of neighbouring pixels with the pixel under examination when each of said neighbouring pixels of the pixel under examination is considered also as a neighbouring pixel of one ore more or all pixels adjacent to said neighbouring pixel which function is an immediate feedback contribution for determining appearance values of all other pixels.
79134 | The invention is related to a safe robot system comprising at least one robot (16 62) comprising at least one sensor means (2226 30) for the measurement of data of at least one person (1266 82) which is within or near the working range of the at least one robot (16 62) and comprising a processing system (20) for the measured data. At least one person-related parameter is determined by the processing system (20) and a predetermined trajectory of the at least one robot (16 62) is adaptively influenced by the at least one person-related parameter.
79135 | The invention is related to a control system (18 62) for at least one robot (16 68) comprising a data processing means (66) and a robot program stored thereon whereas the robot program determines at least one trajectory of the at least one robot (16 68) by a given movement path and a given movement speed. The control system (18 62) is configured to receive and process safety-relevant first information (46 84) of a person (12) near or within the working range of the at least one robot (16 68). The processed first information (88) causes either an emergency or protective stop of the at least one robot (16 68) or no reaction during the execution of the robot program. The control system (18 62) is configured to alternatively receive and process safety-relevant second information (4276788082 83) of a person (12) near or within the working range of the robot (16 68) whereas the processed second information (86) adaptively influences the trajectory of the at least one robot (16 68) so that the safety of the person (12) is ensured while executing the robot program. The invention is also related to a belonging method for control.
79136 | The invention refers to a system and a method for safety protection of human beings against hazardous incidents with robots in operation by means of a monitoring means comprising sensor means which are able to receive and measure signals caused by the respective human being who might be in a dangerous situation within or near the working range of the robot where the acoustical and/or optical sensors are located close around the robot within or near its working range where said monitoring means comprises a processing means being linked to the acoustical and/or optical sensors and where said processing means evaluates the received signals as for the source in order to trigger the robot controller to execute a control action leading to a safe situation.
79166 | A gripping device (1) for an industrial robot for picking up and putting down soft objects (27) especially pieces of food such as meat fruit or small fish with two spaced apart sucker heads (12) between which is disposed a mechanical gripper having two gripping arms (8) which are pivotably mounted about one or two spaced apart parallel swivel axes (10) and with a bearing surface (26) disposed between the sucker heads (12) and between the gripping arms (8).
81804 | The subject of the present invention is a clamp for manipulating robot comprising two members articulated by a first end each member comprising at a second end a grip support (8') and a grip (10') intended to come into contact with an object the grip (10') being substantially flat a stress sensor (26') positioned between at least one grip support (8') and a grip (10') so as to sustain stress on the displacement of the grip (10') and a deformable parallelogram link (14') linking the grip (10') to the grip support (8') the sensor (26') being oriented so that a sensitive axis of the sensor is orthogonal to the plane of the grip (10').
81827 | The invention relates to a method of editing movements of a robot (1 6) on the basis of computer equipment (2) able to communicate with the robot the method comprising steps in which: - a plurality of reference positions (10) of the robot are generated; - at least one time sequence of positions (9a 9b) is generated the time sequence of positions comprising the plurality of reference positions (10) and transitional movements (11) between two successive reference positions; and the robot is made interdependent with the displacement means (7a 7b 7c) included in the computer equipment and causing the displacement of the robot. The robot is a real robot and/or a virtual robot displayed on a screen of the computer equipment.
82082 | The present invention relates to a process for calibrating the position of a multiply articulated system such as a robot. The multiply articulated system is composed of a chain of N segments interconnected by an articulated connection. The calibration minimizes the difference between the measured position Xm of a member connected to the last segment of the chain and its calculated position Xc Xc being equal to the product A1.A2... Ai......AN.XN a homogeneous transformation matrix Ai being associated with each segment of order i and this matrix being a function of system configuration parameters (q) and of given generalized parameters (p) characterizing the flexibility of the segment. The process comprises:- a first step (1) of calculating a flexible model of the system composed of the matrices A1 A2... Ai......AN; - a second step (2) of calibrating the flexible model by obtaining a set of generalized parameters (popt) which minimizes the difference between Xm and Xc; - a third step (3) of generalized polynomial calibration of the flexible model by the insertion of generalized error matrices Ej between the homogeneous transformation matrices in the flexible model the calculated position Xc being equal to the product A1.E1.A2.E2......AN.EN.XN a generalized error matrix Ei being associated with each segment of order i and each matrix Ei of a segment being a polynomial function of the configuration parameters (q) connected to the segment.
82483 | The invention relates to a method a device and a system for merging information from several non-independent sensors. The invention can be used for preventing the same information from being counted twice upon merging. The solution of the invention is to create a new combination operator applied to local latent credibility structures. The latent credibility structures are previously obtained from traditional credibility structures. The traditional credibility structures are directly produced from for example the system sensors. The invention also relates to a means for converting said latent credibility structures into a probability distribution useful for decision making.
83370 | Disclosed is a robot cleaner system comprising a robot cleaner (100) capable of sucking dust and exhausting dust to a docking station (200). The robot cleaner (100) includes a dust suction port (112) to suck dust a dust collecting chamber (310) to collect dust introduced through the dust suction port (112) a dust exhaust port (114) to exhaust dust collected in the dust collecting chamber (310) to the docking station (200) a connection path (320) extending from the dust suction port (112) to the dust exhaust port (114) in adjacent to the dust collecting chamber (310) and a valve device (340350) provided between the connection path (320) and the dust collecting chamber (310) an opening/closing of the valve device (340350) allowing the dust collecting chamber (310) to selectively communicate with the dust suction port (112) or the dust exhaust port (114) according to a pressure difference between the dust collecting chamber (310) and the connection path (320).
83516 | The invention discloses methods and equipment for playing card games in particular the game of Black Jack incorporating common cards for players and simultaneous players' decision making. Gaming equipment contains parallel transmission information unit for simultaneous transmission of information to the players about value of card drawn by the dealer in initial and/or subsequent deal and also contains collective command formation unit for formation of collective command of the players to the dealer. Technical result is as follows: increased dynamics of the game due to reducing time required to perform a round of play fewer cards required per round of play combining games played by different rules in the same round of play more players participating in a round of play. In its extreme variant the game of Black Jack runs as if a single player plays against the dealer regardless of the number of players at the table(s) interference of other players' decisions on the outcome of the game for a player being completely excluded.
90550 | The method comprises applying a non-lacquered first area of a workpiece (20a) with a protective layer (40c) and lacquering a second area of the workpiece in a subsequent lacquering process by using a first lacquer where the second area partially covers the first area and the protective layer is applied as liquid film material. A time period in which the protective layer hardens is provided between the application of the protective layer and the subsequent lacquering process. The protective layer is removed after the subsequent lacquering process of the second area. The method comprises applying a non-lacquered first area of a workpiece (20a) with a protective layer (40c) and lacquering a second area of the workpiece in a subsequent lacquering process by using a first lacquer where the second area partially covers the first area and the protective layer is applied as liquid film material. A time period in which the protective layer hardens is provided between the application of the protective layer and the subsequent lacquering process. The protective layer is removed after the subsequent lacquering process of the second area and is applied by an application device (28) which is moved by an industrial robot (22). A third area of the workpiece is lacquered in the lacquering process by using a second lacquer before applying the protective layer and is partially covered by the first area. A time period in which the used lacquer hardens for lacquering is provided between the lacquering of the third area and the application of the protective layer of the first area. The workpieces are partially moved by using an automatic conveying device during lacquering process and/or during applying the protective layer. The liquid film material flows into liquid film material rods which parallely lie next to each other from the application device during applying the protective layer. The liquid film material rods run together for the protective layer after striking on the first area of the workpiece. The number of the liquid film material rods is varied during applying the protective layer. The movement of the industrial robot and/or the control of a part of the application components required for applying the protective layer are given by a common controller. The lacquering process is carried out by a lacquering device (24) which is moved by a further industrial robot. An independent claim is included for a lacquer system.
90597 | The composite fiber-containing article comprises one or more reinforcing layers (13) bonded to a polymer-impregnated fiber mat (14). The reinforcing layers consist of profiled sheets (9) of metal or electrically conducting polymer embedded in fibrous material (12) which penetrates holes in the sheets. Independent claims are included for: (A) use of the articles as components for industrial robots; (B) use of the articles in aircraft and spacecraft; and (C) a method for making the articles.
90852 | A vacuum chamber used for processing articles such as integrated circuit wafers display panels and the like has a small load lock chamber formed at an opening in a wall of the chamber by a moveable article supporting surface within the chamber and a cover outside of the chamber. The supporting surface and cover are sealed to the chamber wall when urged against it. Articles placed into the load lock chamber when the cover is opened are moved into the vacuum chamber for processing by moving the supporting surface away from the wall after the cover has been closed and a vacuum established in the load lock chamber. Articles are removed from the vacuum chamber in a reverse manner. Various mechanisms are described for moving the articles including a particular robotic device that simultaneously swaps the positions of two articles between the supporting surface and a processing location within the vacuum chamber by first pulling the articles together and then rotating them in a half-circle. Integrated circuit wafers are preferably carried on a domed surface formed of wedge shaped pieces fit together on a frame where the wedge shaped pieces and their wafers are individually removable from the frame for transfer to another frame at a different location.
90991 | A portable apparatus for diffusing ozone directly into water contained in a pool or tank includes a corona discharge ozonator contained in a waterproof housing powered by a rechargeable 12-volt or 24-volt battery or pack that can receive a recharging current from one or more solar energy collector panels or alternatively from a cable attached to a remote power supply. An ozone discharge conduit includes a diffuser that discharges micro-bubbles to maximize the ozone dissolved in the water. The waterproof housing can be a buoyant floating platform on which the solar panels are mounted that is either free-floating or tethered to a submerged robotic self-propelled pool cleaner which cleaner can also contain the battery. The ozonator housing can alternatively be attached to the pool cleaner body and supplied by surface or compressed air. <IMAGE>
91708 | A work robot includes a holding unit for holding a work device holding unit moving means an information processing unit a storage unit and a variable storage unit. The work robot performs work by relatively moving the holding unit and a workpiece in accordance with a program instruction. When execution of the work is in progress the program successively stores working state information in the variable storage unit. When the program is forced to end in the middle of the work and then the work is to be resumed the program resumes the work in accordance with the working state information stored in the variable storage unit. Thus even when the program is forced to end the work can be resumed from the working state immediately before the forced end.
92093 | A laboratory system for handling sample tube racks an alignment element for sample tube racks and a rack tray receiver assembly are disclosed. The laboratory system to handle laboratory sample tube racks comprises a robotic arm (220) with a gripper (222) for gripping primary racks (PR) wherein the primary racks (PR) to be handled comprise a first end surface (76) and a second end surface (78) the first end surface (76) having a first surface geometry and the second end surface (78) having a second surface geometry and wherein the gripper (222) comprises a first gripping arm (226) and a second gripping arm (228) with the first gripping arm (226) having a gripping surface being complementary to the first surface geometry and the second gripping arm (228) having a gripping surface being complementary to the second surface geometry.
92158 | A substrate processing apparatus fills a metal such as copper or the like in fine interconnection patterns or trenches defined in a semiconductor substrate. The substrate processing apparatus has a loading/unloading unit for placing a substrate cassette to load and unload a substrate a substrate treating unit for treating a substrate and a transfer robot for transferring a substrate between the loading/unloading unit and the substrate treating unit. The loading/unloading unit the substrate treating unit and the transfer robot are installed in a single facility. The loading/unloading unit has a rotary table which is horizontally rotatable for positioning the substrate cassette in a position to detect the substrate cassette placed in the loading/unloading unit and to remove the substrate from the substrate cassette with the transfer robot.
92681 | A mobile robotic device comprising at least one displaceable sensor member (89) for sensing a collision between the mobile device and a stationary object. First detection means (1213) are present for detection a predetermined first displacement of the sensor member (89) and second detection means (1415) are present for detecting a predetermined larger displacement of the sensor member (89).
93410 | The present invention relates to a system for off-line programming of an industrial robot (1) comprising a robot controller (2) for controlling the movements of the robot. The system further comprises an external computer (3) having a programming and simulation tool (10) with the capability of running one or more virtual robot controllers (12) and the real robot controller and the external computer are configured to allow communication with each other. The system further comprises a data transfer module (17) configured to upon request automatically transfer configuration and program data between the real robot controller and a virtual robot controller running on the external computer and a filter component (18) configured to filter the transferred configuration and program data according to defined filtering rules.
94142 | The invention relates to a robot (1 1a 1b) comprising storage means (6 6a 6b) designed to store at least one computer program which when it is executed causes the robot to act according to a particular behaviour characterized in that it comprises loading means (8 9) capable of loading from remote computer equipment (12) a computer program (16) which when it is executed causes the robot to act according to a particular behaviour and recording means (22) capable of recording the computer program (16) thus loaded into said storage means (6 6a 6b). Said loading means are designed to transmit to the remote equipment a loading request (11) to initiate the loading of the computer program from the remote equipment (12). The robot comprises at least one memory for storing evolution parameters and the loading means are additionally designed to transmit the request as a function of the evolution parameters (20 21).
94285 | The invention relates to an applicator for the application of a coating agent in particular a sealant to a component in particular to a flanged seam (1) of part of a motor vehicle body comprising a nozzle for delivering the coating agent onto the part and a basic body (14) which is guided during operation by a multiaxial robot and comprising a compliant linkage (17) which is kinematically arranged between the basic body (14) and the nozzle and allows an evasive movement of the nozzle in relation to the basic body (14). The invention also comprises a corresponding application method.
94974 | The movement analysis becomes easy and the control of all the movement systems is realized better through the initialization of the multiple coordinate systems. The fundamental body portion 6 is coupled to a foot portion 5 through a first joint portion 7 a first link 3 a second joint portion 8 a second link 4 and a third joint portion 9. The rigidity of the first link 3 is lower than that of the fundamental body portion 6 and the rigidity of the second link 4 is lower than that of the second link 4. It is possible to position the second link 4 and the foot portion 5 in a high precision to a mechanical origin which is predetermined to the fundamental body portion for the reason of the rigidity relation. Handle portions 13 are coupled in two positions to the fundamental body portion 6. When the whole posture is initialized based on the mechanical origin the center of gravity G of the whole robot is located between two vertical planes containing the two positions. In the initialization a first joint portion 7 a second joint portion 8 and a third joint portion 9 are located between the two vertical planes. Thus because the whole balance is taken the origin adjustment is easy. <IMAGE>
95774 | A robotic system including a rotatable turntable that has an arm pivotally mounted on the turntable for rotation about an axis displaced from the turntable's rotational axis. The arm's axis of rotation may be positioned nearer the turntable's axis of rotation than a bearing that supports the turntable on a base. The arm may have a portion that extends in a direction transverse to the arm's axis of rotation located below the turntable. The turntable may be supported on the base by a single bearing having portions located in a common plane.
97865 | The invention relates to a device for controlling a robot (10) with a robot control unit (17) with at least one digital camera (12) which is fitted on the robot and whose output signals can be supplied to an image recording unit (14). The output signals from the image recording unit connected to the camera (12) can be supplied to an image processing device (15) which is connected to said image recording unit. By means of a coordinate transformation device (16) in which the signals originating from the image processing unit (15) and the robot control unit (17) are processed and transformed into robot control signals said signals can be supplied back to the robot control unit (17).
98091 | The invention relates to a method for controlling robots for welding three-dimensional workpieces comprising the following steps: positioning and tacking profiles (3) to a plate (2) in order to form the workpiece to be welded (1) depicting the workpiece by means of a three-dimensional imaging system in the form of three-dimensional pixels determining the geometric data of the plate and profiles including the allocation of cutouts and final cutting shapes from the three-dimensional pixels determining the weld seam data from the geometric data while considering the profile placement lines and the contact lines of profiles allocating the weld seam data to parameterizable specifications for the weld plan into stored predefined movement patterns of the robot and into commands for the control of the welding process.
102189 | The laser cutting device for inserting notches and recesses on a workpiece (24) comprises an electronically controllable first robot (12) for moving a laser cutting head (22) to predetermined reference positions in relation to the workpiece a programmable control unit (18) provided with a storage for controlling the first robot with respect to reference position coordinates present in the storage and a device (26) correcting pitch between the laser cutting head and the workpiece after the movement of the laser cutting head. The control unit detects position coordinates of the cutting head. The laser cutting device for inserting notches and recesses on a workpiece (24) comprises an electronically controllable first robot (12) for moving a laser cutting head (22) to predetermined reference positions in relation to the workpiece a programmable control unit (18) provided with a storage for controlling the first robot with respect to reference position coordinates present in the storage and a device (26) correcting pitch between the laser cutting head and the workpiece after the movement of the laser cutting head. The control unit is formed and programmed in such a manner that the control unit detects position coordinates of the laser cutting head and a comparison of the position coordinates with the reference position coordinates is carried out after the correction of the laser cutting head before a laser cutting process is carried out. An abort control signal is generated so that the cutting process interrupts when the difference between a stored reference position coordinate and the detected position coordinate exceeds a predetermined tolerance value. A second robot is intended for positioning the workpiece and by which the workpiece is engaged and transferred to a working position for the laser cutting process and then to a further position in the completion or the abort of the laser cutting process. An independent claim is included for procedure for laser cutting of a workpiece.
102520 | This invention relates to establishing alignment or a desired orientational relationship between a master and a slave of a telerobotic system. The invention can advantageously be used in a surgical apparatus. A method of establishing a desired orientational relationship between a hand-held part of a master control and an end effector of an associated slave as viewed in an image displayed on a viewer is provided. The method includes causing the end effector to remain stationary determining a current orientation of the end effector relative to a viewing end of an image capturing device operatively associated with the viewer and determining a desired corresponding orientation of the hand-held part of the master control relative to the viewer at which orientation the desired orientational relationship between the hand-held part of the master control and the end effector would be established. The method further includes causing the hand-held part of the master control to be moved into the desired corresponding orientation. The invention extends to a control system arranged to cause the desired orientational relationship between the hand-held part of the master control and the end effector of the associated slave. as viewed in the displayed imaged on the viewer to be established when operative control between the master control and the slave has been interrupted.
102570 | Substrate handling device for a charged particle beam system an electron beam lithography system includes a main chamber (4) and the exchange chamber (5) connected by a gate valve (7). A robot (15) is used to transfer a chuck (8) carrying a semiconductor wafer between a cassette (10) and laser interferometer mirror assembly (13). The robot includes a bar (17) and a side member (18) extending laterally from the bar for supporting the chuck.
102822 | A security system (14) for sea cargo containers wherein each container is provided with a container security device (12 12') comprising a processor (16) a radio (20) a memory (24) a battery and one or more sensors (18). When the containers are within range of each other the container security devices (12 12') communicate to form an ad hoc wireless sensor network. That network communicates (46) with a communications infrastructure such as satellites (36) or GSM (38) communications means via a gateway (28-40) that aggregates data originating from the various container security devices (12 12' ).
103202 | A robot controller having a stoppage monitoring function by which safety of an operator is ensured without using hardware or the like for allowing/stopping the power transmission to each of a robot and a cooperating device. A CPU of the robot controller periodically monitors the position of the robot or the cooperating device based on positional information from each servomotor and the state of entering information regarding the robot or the cooperating device. Then when entering information is initially input the position of the servomotor of the robot or the cooperating device to which the entering information is applied is stored in RAM. After that while the entering information is being input the distance between the position stored in RAM and the current position of the servomotor is calculated. If the calculated distance is larger than an allowable moving distance the CPU sends a command to an emergency stopping part in order to cut-off power to all servomotors of the robot and the cooperating device.
103628 | It is presented a method for controlling a robot performing movements according to a control program. The method comprises the steps of: determining that a speed of a conveyor for moving a work object for the robot has deviated from a nominal speed; as a response to the determining that the speed of the conveyor has deviated creating a new waiting position in the control program; effecting the waiting position for the robot; and resuming the control program such that the control program continues when the work object is in a position corresponding to the new waiting position. A corresponding control system robot and computer program product are also presented. It is presented a method for controlling a robot performing movements according to a control program. The method comprises the steps of: determining that a conveyor for moving a work object for the robot has stopped; as a response to the determining that the conveyor has stopped creating a new waiting position in the control program; suspending movement of the robot when the control program has reached the new waiting position; and as a response to determining that the conveyor is operational resuming the control program such that the control program continues when the work object is in a position corresponding to the new waiting position. A corresponding control system robot and computer program product are also presented.
104301 | The phantom has a fixing device for coupling phantoms to a movable patient positioning device which is formed as a robot arm. A mounting plate is provided for receiving phantom units. Another mounting plate is provided for receiving a film unit. A part of the phantoms is formed as a wedge phantom and another part of phantoms is formed for receiving an ionization chamber. An independent claim is also included for a method for testing quality of a medical-technical plant particularly a medical or a particle therapy plant.
104639 | The memory has a profiled frame (1) with multiple metal sheets (2). Each metal sheet has a profiled frame formed by bending multiple studs that are provided on the base and a marker and another marker. The studs delimit storage areas for holding objects. Another marker is recessed in the metal sheet a robot (4) with a gripper (5). The robot has a horizontal and vertical linear displacement shaft (89) and a rotational displacement shaft (10).
105071 | A method for detecting condition changes in a robot system wherein said method comprises a logging of work cycle representative signals at a first and at a second occasion synchronizing said representative signals and comparing said synchronized signals to determine if any condition changes have occurred between said first and second occasions.
105073 | A method and an apparatus for detecting condition changes in a robot system. The method comprises the steps of: logging a work cycle representative signal at a first and a second occasion logging synchronously with said logging of the work cycle representative signal a reference signal associated with work cycles at said first and second occasions selecting said reference signal from signals having the following characteristics: a signal influenced by the path performed by the robot a signal calculated by the robot system and a signal that is identical at both said occasions if a manipulator of the robot performs a movement along exactly the same path at the first and second occasions synchronizing said representative signals by means of said logged reference signals and comparing said synchronized signals to determine if any condition changes have occurred between said first and second occasions.
106391 | In order to show a new and improved approach to communicate with sensor nodes of a sensor network in particular a wireless sensor network the invention proposes a method for converting a data message of a pre-defined network protocol into a compact data message of reduced data size with the steps of identifying at least one data field having sub-fields of at least two different types within said data message converting each of the sub-fields of each identified data field into at least one compact data unit wherein different sub-field types are converted into different types of compact data units generating a first data block comprising a matching data unit for each of said compact data units wherein the value of each data unit in the first data block is associated with the type of the matching compact data unit assembling the compact data units of the identified data fields into a second data block and generating a compact data message which comprises at least said first and second data blocks. The invention further proposes respective methods for communicating with a sensor node of a sensor network and also a compact data message a sensor node and a gateway module adapted for performing the methods.
107165 | The invention relates to a method for the computer-aided control and/or regulation of a technical system. The method involves the use of a cooperative learning method and artificial neural networks. In this context feed-forward networks are linked to one another such that the architecture as a whole meets an optimality criterion. The network approximates the rewards observed to the expected rewards as an appraiser. In this way exclusively observations which have actually been made are used in optimum fashion to determine a quality function. In the network the optimum action in respect of the quality function is modelled by a neural network with this skilled neural network supplying the optimum action selection rule for the given control problem. The invention can be used in any technical systems for regulation and control a preferred area of application being the regulation and control of turbines particularly of the gas turbine. In addition the invention has the advantage that it can be used for control methods with continuous actions.
108976 | The invention relates to methods for determining the position of an industrial robot (1 81) relative to an object (M 82) as well as correspondingly equipped industrial robots (1 81). In one of said methods a 2D camera (17) that is mounted on the industrial robot (1) is moved into at least two different positions an image (20 30) of an object (M) that is stationary relative to the surroundings of the industrial robot (1) is generated in each of the positions the images (20 30) are displayed a graphic model (16) of the object (M) is superimposed on the images (20 30) points (21A 22A 31A 32A) of the graphic model (16) are manually assigned to corresponding points (21A 21B 31A 31B) in the two images (20 30) and the position of the industrial robot (1) relative to the object (M) is determined on the basis of the points (21A 22A 31A 32A) of the model (16) assigned to the corresponding points (21B 22B 31B 32B).
109478 | The invention relates to a rotary parlour for automatic milking of animals. The parlour comprises an annular rotary platform (2) adapted to form a support surface for the animals (1) driving means (9) for supplying a rotary motion to the platform (2) positioning means for arranging the animals in predetermined milking positions (3) on the platform in which an longitudinal axis (1 a) of the animals forms an angle to the direction of motion (1 b) of the animals standing on the rotary platform (2) and a robot arm (13) adapted to attach teat cups (7a) to the teats of an animal (1) which has entered a milking position (3) on the platform (2). The entire robot arm (13) is located in a working position vertically above or on the platform (2) when it attaches the teat cups to the teats of the animals (1).
113416 | An articulated robot wrist (20) including a first hollow body (22) designed to be mounted on a robot component that can turn about a first axis (IV) a second hollow body (24) mounted on said first hollow body (22) so that it can turn about a second axis (V) inclined with respect to said first axis (IV) a first motor reducer (27) carried by said first hollow body (22) the shaft of which is connected in rotation to said second hollow body via a first gear pair a third hollow body (26) mounted on said second hollow body (24) so that it can turn about a third axis (VI) inclined with respect to said second axis (V) and a second motor reducer (29) carried by the second hollow body (24) the shaft of which is connected in rotation to said third hollow body (26) via a second gear pair.
115382 | The present invention is directed to a computer-implemented system and method for controlling robots (41) using a high-level programming language. The invention defines three programming languages i.e. two high-level languages and a low-level language. A first high-level programming language is referred to herein as a robot scenario language (RSL) (20) in which an end-user (18) creates a robotic presentation (40) in terms of high-level behaviors or actions. A second high-level language referred to herein as a robot behavior language (RBL) comprised of templates for describing how each high level behavior or action in the high-level (RSL) language is to be transformed or mapped into low-level language commands for directly controlling the hardware of the robot (41). The low-level language referred to herein as a robot hardware language (RHWL).
115597 | Industrial robot (1) comprising at least one power transmission unit (11) where at least some of the elements of said least one power transmission unit are lubricated using a polyglycol-based lubricant.
116215 | A robot includes a traveling rail supported by struts (11) and a robot body (20) attached to a slider (13) that slides on the traveling rail (12). A robot controller comprises speed calculation means (36) for calculating moving speeds of the robot hand portion (21) on the coordinate axes of a rectangular coordinate system set for the robot controller; comparator means (38) for comparing the moving speeds on the coordinate axes calculated by the speed calculation means with threshold values on the coordinate axes of the rectangular coordinate system respectively; and halting means (34) for halting the robot in case at least any one of the moving speeds is higher than the corresponding threshold value. The strength required for the struts (11) can be lowered without limiting the dynamic capability of the robot.
116216 | A robot programming device capable of reducing the operation of a robot in the field required for generating a program for palletizing operation and shortening a time to generate the palletizing program. The robot programming device includes a storing part for storing three-dimensional models of the plurality kinds of units a conveyor a recognition device a robot and a plurality of pallets; a layout making part for making a layout in a virtual space of the three-dimensional models stored in the storing part; a displaying part for displaying the layout made by the layout making part; an information setting part for setting information regarding each component displayed on the displaying part; and a program generating part for generating a palletizing program for the robot based on the layout of the three-dimensional models and the information set by the information setting part.
116925 | A visual information processing device having a neural network function and capable of visual information processing comprises a semiconductor integrated circuit device section equipped with a plurality of neuronic circuit regions realizing a neuron function included in the neural network function and first and second molecular film sections provided on the integrated circuit device section. The first molecular film section comprises a light-receiving molecular film section including Tij input elements having a photoelectric function and to which coupling strength levels (Tij) between the plurality of neuronic circuit regions are optically written to realize electric connection between the neuronic circuit regions and image input elements for sensing visual images each neuronic circuit region corresponding to one pixel. The second molecular film section comprises a light-emitting molecular film section including Tij signal output elements having a light emitting function to output Tij matrix signals as matrix light emission patterns.
116938 | An image processing method and apparatus in the form of a sampling mask that enables slight image variations to be absorbed and improves the accuracy of image matching based on a comparison of characteristic quantities such as by the template matching method. A multi-dimensional image is divided into regions that overlap each other. The pixels in each of the regions are weighted in accordance with a predetermined function whereby the weighting is largest at the center of a region and decreases as the distance from the center increases. The characteristic sums of the weighted pixel values are extracted as the mask output for absorbing local image variation. <IMAGE>
117224 | The invention relates to a method for sorting bulk material (10) from a first position (X) to a plurality of target positions (A; B; C; D) wherein the bulk material (20) is picked up by a robot (20) at a first position (X) and is transferred to a second position (A; B; C; D) by a controller of the robot (20). After pick-up by the robot (20) the bulk material (10) is guided past a reading unit (30) which reads an identification means (11) on the bulk material (10) and reads out the information contained in the identification means (11). A target position (A; B; C; D) is determined for the respective bulk material (10) based on the information read upon which the detected target position (A; B; C; D) is processed by a controller of the robot (20) and the robot transfers the respective bulk material (10) to the target position determined. The invention further relates to a device for carrying out the method according to the invention.
117229 | The invention relates to a method for separating bulk material (10) on a conveyor path (20) on which the bulk material (10) is continuously transported. Individual pieces of bulk material (10) are picked up from the flow of bulk material (10) by means of at least one robot (30; 31) lifted up from the conveyor path (20) and deposited on at least one secondary conveyor path (40; 41). For this purpose the secondary conveyor path (40; 41) conveys in the same direction as the conveyor path (20). The secondary conveyor path (40; 41) guides the picked up pieces of bulk material (10) back to the conveyor path (20) piece by piece wherein the return is carried out at a return location being in conveyor direction beneath the withdrawal location. The invention further relates to a device for carrying out the method.
117256 | The invention relates to a robot tool (22) for machining workpieces (16) comprising a connecting element for connection to a robot. The invention is characterized in that a cutting blade (28) is maintained in a predetermined position by a retaining element (24) said retaining element being connectible to the robot by means of the connecting element.
117776 | Method for detecting defects in a plastic vehicle tank equipped with internal accessories located inside the tank. The method comprises at least the following steps: a) providing the tank equipped with said internal accessories; b) making a digitized X-ray image of said tank; c) providing a reference image of said tank; d) comparing the digitized X-ray image and the reference image by means of a computer vision software; e) deciding on the presence of defects when differences exist between the digitized X-ray image and the reference image.
119108 | The invention relates to a storage unit for objects comprising a profiled frame (1) with several metal sheets (2) a robot (4) comprising a gripper (5) and means for determining the position of each metal sheet (2) in relation to a co-ordinate system defined by the robot. Each metal sheet has a profiled frame (28) formed by bending a plurailty of studs (21) that are provided on the base and a first marker (22) and second markers (23-26). The studs delimit storage areas for holding respective objects. Calibration bodies are arranged on the metal sheet by means of the second markers. The first marker and the calibration body are used to determine the position of the metal sheet. The robot has a horizontal and a vertical linear displacement shaft (8 9) and a rotational displacement shaft (10).
123844 | The present invention allows a robot to operate accurately while canceling an affect of pitch-axis roll-axis and yaw-axis moments these moments being applied on the robot body during a leg-moving operation such as walking. <??>First by calculating a pitch-axis moment and/or a roll-axis moment generated on the robot body at a preset ZMP by set motions of upper limbs a trunk and lower limbs motions of the lower limbs and the trunk for canceling the pitch-axis moment and/or the roll-axis moment are obtained. Then by calculating a yaw-axis moment generated on the robot body lying at the preset ZMP by the calculated motions of the lower limbs and the trunk a motion of the upper limbs for canceling the yaw-axis moment is obtained. <IMAGE>
124251 | An industrial robot comprising a manipulator with a control system where the manipulator comprises a hollow first robot unit (9) and a second robot unit (10) rotatable around an axle(A). The first robot unit (9) and the second robot unit (10) are arranged for rotation and/or bending in relation to each other and the second robot unit (10 includes a robot tool (11). Cables (12) are drawn through the first robot unit (9) and arranged coaxially and detachably connected with a first end (13) to the second robot unit (10) via a connection device. The connection device comprises a body (14) fixed to the first end (13) of the cables in at least one wire and the body (14) is arranged with sockets (19) for connection of power supply to the robot tool (11).
124368 | There are provided means for determining a desired trajectory of a translation floor reaction force's vertical component of a legged mobile robot 1 a vertical component of the total center-of-gravity acceleration or a body acceleration vertical component of the robot 1 and determining a desired vertical position of the total center-of-gravity of the robot 1 or a body 24 thereof so as to satisfy the desired trajectory and means for determining a desired vertical position of the total center-of-gravity of the robot 1 or the body 24 thereof based on a geometrical condition concerning a joint of a leg 2. Depending on the gait mode such as walking or running one of the desired vertical positions is selected or the desired vertical positions are combined by taking the weighted average thereof or the like thereby determining a final desired vertical position.
124369 | A gait generation device for generating a desired gait which includes floating periods in which all the legs 2 2 of a legged mobile robot 1 float in the air and landing periods in which at least one leg 2 is in contact with a floor which appear alternately generates the desired gait in such a manner that at least when shifting from the floating period to the landing period the velocity of an end portion 22 of a landing leg with respect to the floor and the acceleration thereof with respect to the floor is substantially 0 at the instant of landing. After both the velocity of the end portion of the leg with respect to the floor and the acceleration thereof with respect to the floor are determined to be substantially 0 a movement of the body of the robot with the desired gait is determined in such a manner that the horizontal component of a moment produced about the desired ZMP by the resultant force of gravity and an inertial force applied to the robot 1 is substantially 0. This eliminates the landing impact. <IMAGE>
124482 | A two-legged walking robot (100) includes a pair of foot members (111) a calf member (113) provided above each foot member (111) a double-axis ankle joint (120) provided between the foot member (111) and the calf member (113) to allow the foot member (111) to rotate relative to the calf member (113) in forward and backward directions and in right and left directions. The robot also includes a femoral member (115) provided above each calf member (113) a single-axis knee joint (140) provided between the calf member (113) and the femoral member (115) a hip member (117) provided above the femoral member (115) and a double-axis hip joint (150) provided between the femoral member (115) and the hip member (117) to allow the femoral member (115) to rotate relative to the hip member (117) in the forward backward right and left directions. Thus preferred embodiments of the present invention provide a two-legged walking robot (100) to operate similar to a human ankle knee and hip. <IMAGE>
125138 | An operation program preparation device (7) capable of reducing labor and cost for preparation of a robot operation program (22b 22c). Work operations of a robot (1) includes work operations that are common to individual workpieces or operation objects and independent of workpiece type and work operations that vary depending on workpiece. Operation-program definition data (41a 41b) are set and stored which includes a first program part requiring workpiece-dependent alteration and a second program part not depending on workpiece type. Workpiece-type related data (42-1 42-2) representing workpiece position/orientation information is input and stored. In accordance with the first program part not having been subject to the workpiece-dependent alteration and the workpiece-type related data the first program part is subject to alteration to complete the first program part whereby the entire operation program is completed. As for a new workpiece the operation program can be prepared only by inputting workpiece-type related data making it possible to easily prepare the operation program adapted to various types of workpiece.
125962 | A control method for a legged mobile robot includes a first step for exercising a body 2 of a robot 1 such that a center of gravity G of the robot 1 obtains a momentum or the body 2 obtains an angular momentum in a direction in which an object A is to be moved while restraining a force from being applied to the object A from the robot in a state wherein the robot 1 opposes the object A and a second step for applying a force to the object A from a hand 7 of an arm body 5 provided in the body 2 of the robot 1 so as to start moving the object A in a state wherein the center of gravity G has obtained the momentum or the body 2 has an angular momentum. With this arrangement when moving an object by a robot a motion of the robot can be smoothly changed while preventing a significant change in ZMP before and after starting to move the object.
126037 | Disclosed are methods and algorithms (and their implementation) supporting the automated analysis and interactive review and refinement ('redaction') of the analysis within an integrated software environment for automated allele assignments. The implementation preferably with a software system and a program referred to as the Automated Allele Assignment ('AAA') program provides a multiplicity of functionalities including: data management by way of an integrated interface to a portal a database to permit visualizing importing exporting and creating customizable summery reports; system configuration ('Set-up') including user authorization training set analysis and probe masking; Pattern Analysis including string matching and probe flipping; and Interactive Redaction combining real-time database computations and 'cut-andÃ‚Â­paste' editing generating 'warning' statements and supporting annotation. It also includes a thresholding function a method of setting thresholds a method of refining thresholds by matching an experimental binary string ('reaction pattern') setting for that probe probe masking of signals produced by probes which do not contribute significantly to discriminating among alleles.
126520 | The invention relates to a method for monitoring the condition of an industrial robot (1) having a plurality of links (46810) movable relative to each other and a plurality of driving components controlling the movements of the links. The method comprises: calculating reference values (P ref ) for the driving components based on a mathematical model for said driving components acquiring present values (P m ) for the driving components estimating the deviation (Ã¢â‚¬ÂPT err ) between the reference values and the present values for the driving components determining whether the deviation is normal or non-normal and based thereon monitoring the condition of the robot.
126586 | Disclosed is a mobile robot system having a plurality of exchangeable work modules (10) thereby providing a mobile robot capable of performing various functions at a low cost. The mobile robot system comprises a plurality of work modules which perform different works respectively; a module station (20) for connecting the plurality of work modules; and a mobile robot (40) which selects and connects to one of the plurality of work modules from the module station according to a work task to be performed. The mobile robot autonomously operates to perform the work task.
127037 | The invention describes a robot gripper having a fixing flange (1) for detachably attaching it to a robot manipulator arm and at least one actuator element (5) which is supported in a frame (3) and actuates at least two gripper jaws (15 18) indirectly or directly kinematically via at least one articulated unit (2). The invention is characterized by the fact that at least the fixing flange the frame and the actuator element are manufactured integrally using a generative manufacturing method and by the fact that the actuator element is in the form of a bellows encloses an internal volume (6) which can be filled with a medium via at least one opening and is capable of expanding when filled with the medium along a linear axis (A B) predetermined by the bellows design of the actuator element and of contracting when the volume is emptied in the opposite direction along the linear axis.
127607 | The invention refers to an explosion protection system for electrical apparatuses and machineries such as manipulators or industrial robots located in hazardous environments i.e. environments containing explosive concentrations of inflammable gases dusts or vapours comprising means for applying internal pressurized air into an explosion proof enclosure and that has a purging system and electrical components such as motors relays IC-boards cables etc. The invention is achieved by that a flow-and pressure sensor is arranged as an integrated unit and designed to stand high dynamic forces by having low inertia balanced arrangement of moving parts and a movement guide e.g. an axle with a support guide with low friction.
127885 | A robot cleaner system and a control method thereof reduce manufacturing costs expand a detected distance and precisely control a movement and positioning of a robot cleaner. The robot cleaner system includes a robot cleaner and a station. One of the robot cleaner and the station transmits a signal of a predetermined frequency and the other receives the signal so that a direction toward the transmitting side for transmitting the signal is detected based on a Doppler shift observed by the receiving side that receives the signal.
127893 | The system has exchanging stations (19 20) provided for supporting and clamping devices (29-34) and exchangeable gripper storages (59-62) provided for a gripper. The stations and the storages are arranged at an outer edge of components of rotary tables (1 2) operating robots (42535457 58) the exchangeable gripper storages and component storages (4145 46). The components form a device garden and the station and the storage are loaded with the supporting and clamping devices and the grippers from outside.
128057 | A robotic arm comprising a plurality of segments (10) each comprising articulated links (11) and means (24) for causing each segment to bend so the arm can follow a serpentine path. A helical spring (37) is provided coaxially with the arm to urge the links to an initial datum position and to distribute the bending over the links of each segment .
129367 | The invention relates to system conceived and designed to identify pieces of fruit especially citrus fruits affected by any amount of rot and to determine the automatic expulsion of these pieces from the conveyor moving them through the installation. The system comprises illuminating the fruits with UV-A band light in a computer vision unit and capturing images of the illuminated fruits by means of a camera to send them to a general control member in order to detect fluorescences associated to the rot effect. The identified fruit is automatically expelled from the conveyor in an expulsion unit the position of the defective fruit being determined with the aid of an encoder associated to the conveyor. The general control member is a PC type computer equipped with specific application software.
130499 | A method and apparatus for cleaning molds particularly tire molds (16) using pellets of a frozen gas and a robotically controlled apparatus are disclosed. A heated mold (16) is conveyed into an insulated and sound-proof enclosure (34) where a robot arm with a nozzle (52) mounted on the robot arm directs frozen CO2 pellets against the mold surface to be cleaned. The mold (16) is rotated on a rotary table (40) to clean the entire mold surface. The mold (16) is then removed from the enclosure (34) on a conveyor (82). The preferred frozen gas is CO2 because it is non-abrasive to the tire mold surfaces and also cleans the microvents of the tire mold (16).
130745 | This invention relates to a tire curing system (10) having a plurality of molds disposed in side by side relation transporting means (91) for transporting green tires (20) to the tire curing system loading means (71) for loading a green tire (20) into a bottom mold half (14) of one of the molds mold closing means (34) for closing a top mold half (13) over the bottom mold half (14) self-locking means (15) for locking the top mold half to the bottom mold half curing means (18) for curing the green tires mold opening means (35) for opening the top mold half from the bottom mold half unloading means (72) for unloading the cured tire (22) from the bottom mold half (14) and take-away means (17) for carrying the cured tires (22) away from the curing system (10). The loading means (71) and the unloading means (72) include a movable robot (40) and the mold closing means (34) and the mold opening means (35) include a movable manipulator (30). The robot and the manipulator move in straight lines.
130862 | A cleaning device (10) for removing residual material from a mold (12) having a molding surface (13) includes a robot (14) including an arm (16) movable in a plurality of degrees of freedom the arm having a free end. A laser (18) is connected with the robot (14) and has an output end mounted to the arm (16) proximal to the free end so as to be positionable by the robot. An optical delivery system (38) includes a plurality of optical fibers each fiber having a first end connected with the laser (18) and a second output end attached to the free end of the arm of the robot (14). The output ends of the optical fibers (42) are aligned such that the laser forms a stripe of light (18b) on the molding surface (13). A controller (46) is connected with the robot (14) and is configured to direct the robotic arm (16) through at least one predetermined set of movements. A rotatable support (48 54) is disposed proximal to the robot (14) the mold (12) being disposed on the support. The robot (14) positions the output end of the laser (18) with respect to the molding surface (13) to direct light (18a) from the laser to impinge on the surface and remove residual material from the surface as rotation of the support (48 54) aligns different sections of the molding surface with the output end of the laser.
131160 | This application describes devices (100200300400500 600) to reduce a vehicle's speed and/or reduce a machine's RPMs and/or stop any piece of equipment as well as guide it if mobile through automated controls (700). The devices (100200300400500 600) function to slow down and guide and/or control if necessary stop completely and secure in a safe stationary position. Variations can be made to serve remote or automated controls to provide full robotic systems automated transportation and manufacturing either through individually isolated remote control systems and/or interfaced with other off-board systems through communication links gateway computers computer networks and the world wide web for inexpensive long distance monitoring and remote control. The invention includes various accountable protocols and commercial developments to control speed brake and steering for an automobile shut down to be performed through automation to a safe controlled secured deactivated state.
131303 | In a vacuum cleaner the air is not expelled into the environment but is recirculated into the suction region; this prevents the dispersal of any traces of dust into the environment. The vacuum cleaner has advantages with regard to power energy and noise and enables the air to be treated with physical/chemical aids. A 'robot' structure benefits particularly from this innovation. <IMAGE>
131518 | The cables used to supply the actuators and sensors of an industrial robot are fed through flexible tubing (5). The tubing passes over guide rollers (78) and is wound onto a reel (1). The reel operates dependent upon the position of the robot arm. The reel has spaced plates (6) to contain the tubing.
132099 | The present invention provides a robotic surgical tool (50) for use in a robotic surgical system. The robotic surgical tool (50) includes a wrist mechanism (10) disposed near the distal end of a shaft (52) that connects with an end effector (66). The wrist mechanism (10) includes a distal member (12) configured to support the end effector (66) and a plurality of rods (14) extending generally along an axial direction within the shaft (52) and moveable generally along this axial direction to adjust the orientation of the distal member (12) with respect to the shaft (52). The distal member (12) has a base to which the rods are rotatably connected by orthogonal linkage assemblies (16). This configuration allows for movement of the end effector (66) in pitch yaw and roll directions.
132278 | An improved robot (202b)arrangement for performing predetermined tasks such as paint finishing features equipping a robot (202b)with a plurality of manipulatable arms (210and 212) with at least two of the arms performing like operations. Alternatively a plurality of commonly controlled manipulator arms (210and 212)may be provided by clustering a plurality of conventional single arm robots on a common mounting stand.
132546 | A system including a processor a high-energy density system linked to the processor and a communicator linked to the processor. The communicator integrates a plurality of hardware and software functions associated with operating the high-energy density system into a single convenient interface. The communicator includes a wireless communicator. The communicator generates a command signal whereby the command signal is received by the processor. The processor controls the high-energy density system based on the command signal which may be based on a typematic rate of interface. The communicator interfaces with a security system that selectively limits user access through a restricted system. Alternatively the communicator maybe used for object information storage and retrieval associated with operating a high-energy density system such as an ultrasonic laser system or to control a robotic device.
132654 | The invention relates to a method for producing a connection area (4) on a production part (1) particularly on an autobody sheet which should be precisely positioned with regard to a reference area (8) on the production part (1). To this end a robot-guided processing tool (9) is used which is connected in a fixed manner to a sensor system (13) and which forms a tool/sensor combination (16) therewith. Within the scope of a positioning phase (II) the tool/sensor combination (16) is in a first step moved from a proximity position (24) which is independent of the position of the production part (1) in the working area (23) of the robot (11) and into an anticipation position (18) in which the tool/sensor combination (16) is aligned in a positionally precise manner with regard to the reference area (8) of the production part (1). In order to approach the anticipation position (18) an iterative control process is run through over the course of which an (actual) measured value of the sensor system (13) is firstly generated that is compared to a (set) measured value generated within the scope of a setting-up phase. A displacement vector of the tool/sensor combination (16) is calculated based on the difference between the (actual) measured value and (set) measured value while using a Jacobian matrix that is calculated within the scope of the setting-up phase and the tool/sensor combination (16) is displaced by this displacement vector. A metric calibration of the too/sensor combination (16) can be forgone in order to perform this positioning task.
132670 | The invention relates to a method for the automated mounting of several add-on parts (3 3') on a production part (1) particularly on a vehicle body during which the add-on parts (3 3') should be fastened to the workpiece (1) whereby being aligned in a positionally precise manner with regard to one another. Each add-on part (3 3') is held in a mounting tool (5 5') that is guided by a robot (7 7'). A sensor system (18 18') which is connected in a fixed manner to the mounting tool (5 5') and which is provided with at least one sensor (19 19') is fastened to at least one of the mounting tools (5 5'). An iterative control process (A-2') is used for displacing the mounting tools (5 5') with the aid of measured values of the sensors (19 19') into an anticipation position (2323') in which the add-on parts (3 3') that are held inside the mounting tools (5 5') are aligned in a positionally precise manner with regard to one another. Afterwards the mounting tools (5 5') together with the add-on parts (3 3') which are held therein and which are aligned in a positionally precise manner with regard to one another are guided relative to the production part (1) from the anticipation position (2323') and into a mounting position (27
132753 | The invention relates to a method for the positionally precise mounting of a hinged flap (3) on a production part (1) particularly for mounting a vehicle door on a vehicle body. To this end a robot-guided gripping tool (5) is used that comprises a fixing device (14) for holding the hinged flap (3) and comprises a sensor system (18) which is connected in a fixed manner to the gripping tool (5). Within the scope of a positioning phase (A-2) the gripping tool (5) is in a first step moved from a proximity position (37) which is independent of the position of the production part (1) in the working area (27) of the robot (7) and into a mounting position (29) in which the flap (3) held in the fixing device (14) of the gripping tool (5) is aligned in a positionally precise manner with regard to the production part (1). In order to approach the mounting position (29) an iterative control process is run through over the course of which an (actual) measured value of the sensor system (18) is firstly generated that is compared to a (set) measured value generated within the scope of a setting-up phase. A displacement vector of the gripping tool (5) is calculated based on the difference between the (actual) measured value and (set) measured value while using a Jacobian matrix that is calculated within the scope of the setting-up phase and the gripping tool (5) is displaced by this displacement vector. The flap is subsequently attached to the production part (1) with the aid of fastening elements (9). A metric calibration of the sensor system (18) of the gripping tool (5) can be forgone in order to perform this positioning task.
132821 | The invention relates to a method for processing a moving production part (1) particularly a vehicle body (1) being moved by a conveyor belt (10). To this end a processing tool (5) is used which is fastened to the hand (12) of a robot (7) and which comprises a sensor system (18). This sensor system is connected in a fixed manner to the processing tool (5) and has at least one sensor (19). During procession the processing tool (5) follows the moving production part. This following movement is based on a control process during which the processing tool (5) is periodically aligned on reference areas (9) of the moving production part (1) by using measured data of the sensor system (18). The measured data of the sensor system (18) are compared to set data that are generated within the scope of a setting-up phase (I.) of the processing tool (5). A displacement vector of the processing tool (5) is calculated based on the difference between the measured values and set data while using a Jacobian matrix that is calculated within the scope of the setting-up phase and the processing tool (5) is displaced by this displacement vector. This process is repeated in a regulation loop.
132822 | The invention relates to a method for mounting an add-on part (3) on a production part (1) particularly on a vehicle body during which the add-on part (3) should be aligned in a positionally precise manner with regard to a reference area (12 13) on the workpiece (1). To this end a robot-guided mounting tool (5) is used that is connected to a sensor system (20) in a fixed manner. In order to achieve a positionally precise alignment of the add-on part (3) an iterative control method is run through over the course of which an (actual) measured value of the sensor system (20) is firstly generated that is compared with a (set) measured value generated within the scope of a setting-up phase. A displacement vector of the mounting tool (5) is calculated based on the difference between the (actual) measured value and the (set) measured value while using a Jacobian matrix that is calculated within the scope of the setting-up phase and the mounting tool (5) along with the add-on part (3) fixed therein is iteratively displaced by these displacement vectors relative to the production part (1) until the desired position is attained. A metric calibration of the sensor system (20) can be forgone in order to perform this positioning task.
133082 | Raw measured data is available as diverse quality- or process data obtained during manufacture or finishing. Laboratory quality parameters are also taken into account in raw data measurements. The raw data is assembled into data sets each evaluated simultaneously to determine laboratory or quality measurements as target data from selection. A soft sensor algorithm running in the computer-based operation and correlation unit (12) carries out calculations from the input data. Each data set contains measured data which covers the same control volumes of web- or raw material especially paper or its raw material. The raw measurement data is given a time stamp. The soft sensor algorithm is determined using mathematical processes e.g. PCA PLSR SOM fuzzy logic neural networks or similar. The soft sensor algorithm runs automatically in the computer-based operation and correlation unit (12) as soon as new input data is available. The method is further elaborated and expanded covering the following topics: automatic cycling and manual operation display and print out transport delay elimination data filtering for accuracy data averaging and windowing target data production rejection tools adaptive learning and algorithmic coupling.
133135 | A wireless communication system (20) includes a base station controller (22) that receives timing information from a data set (26) that is generated by a neural network (28). The data set (26) allows for generating timing information based upon previous time information received from a GPS (24) and in one example is capable of covering a time interval of up to two weeks during which effective communication with the GPS may be interrupted. In one example the data set is continuously updated so that the base station controller (24) continuously has up to two weeks of future time information available. <IMAGE>
133613 | The invention relates to a method for controlling the welding parameters during a metal inert gas arc welding process for components made of aluminium and/or an aluminium alloy carried out by means of a welding robot. The welding process is carried out along a welding path with at least one change in direction. As part of the invention the welding process is carried out along the welding path in a continuous movement with a new arrangement as an alternating current metal inert gas arc welding process wherein the welding current part of electronegative polarity can be controlled in height and duration. The welding current part of electronegative polarity (EN) is altered particularly increased in a chronological link with the change in direction. As a result melt through especially for thin aluminium sheet steel is prevented in the region of the change in direction. Cavitation can also be minimised by using a wave-pulse method having frequencies of between 14 and 30 Hz.
134361 | Medical surgical and/or robotic devices and systems often including offset remote center parallelogram manipulator linkage assemblies which constrains a position of a surgical instrument during minimally invasive robotic surgery are disclosed. The improved remote center manipulator linkage assembly advantageously enhances the range of instrument motion while at the same time reduces the overall complexity size and physical weight of the robotic surgical system.
134609 | An automatic shaping polishing and signing process for glass spectacle lenses (50ab) is carried out in a common working cell (40). Lenses may be set in pairs in carriages (48) on a conveyer belt (44) and are carried into the working cell. A robot (62) picks up the lenses and transfers them one-by-one to a polishing station (54) with a polishing spindle (84). After polishing each lens is moved to a washing station (56) with a holder (94) a sponge (96) and a lens removal device (100). The lenses are moved to a signing station (58) with a holder (104).
134690 | The rotary atomizer component comprises a bushing-shaped shaft cover (25) made of material softer than material of bearing shaft which covers the bearing shaft when mounted partially in area of annular gap between the bell cup (4) and the atomizer casing. Independent claims are included for the following: (1) rotary atomizer; (2) method for coating installation using paint robot with rotary atomizer; and (3) method for cleaning rotary atomizer.
134765 | The method involves simulating a movement path of a robot (10) by a control module using a software module which forms function of a real robot. Stopping distance for a number of selected points in the movement path is calculated. A virtual movement range is defined taking into account the stopping distances space position and orientation of a welding tool (26) in the points where the movement range includes a maximum range of the robot. A safety zone is defined and is spaced from the movement range.
135264 | Rigid telescopic mechanism comprised of rigid members and revolute joints in a geometric arrangement which allows for the longitudinal expansion of the mechanism which is characterized by the attribute that the end-member as well as some intermediate members are moving straight and parallel to themselves as well as by the property of the whole structure (a) not to shrink across the transverse direction while the mechanism extends and (b) to possess members which during the extension do not tend to align along the longitudinal axis of the expansion but maintain instead diagonal-oblique directions thus participating in the raising of resistance against transverse and bending loads consequently reducing the compressive and tensile stresses in the elements of the mechanism (members and joints). Mechanisms of this kind are employed (a) for approaching remote points in space by mechanical means with the objective of transporting objects or bearing loads or moving tools between a base and a remote location whose position may be stationary or variable (b) for exerting forces and moments at various points located at various distances away from the mechanism's base (c) in robotic arms with links of varying length (d) in outer space applications.
135982 | The invention concerns a method for obtaining fuel-loaded exhaust gases by late and/or delayed injection(s) of fuel into a Diesel engine combustion chamber (12) of a motor vehicle (V) provided with an automatic gearbox (16) robotized or with constant torque variation. The invention is characterized in that the laws defining the reduction ratio of the gearbox (16) are modified to limit dilution of the fuel in the oil present in the combustion chamber.
136248 | A laser welding apparatus and method reproduces a welding state substantially identical to an actual operation of a robot at a manufacturing site even when an operating speed of the robot is changed. When a moving speed of the robot is for example 50% of an override ratio a welding point speed which is a resultant speed of a focus moving speed of the laser beam by movement of the robot having a scanner head and the focus moving speed of the laser beam by rotation of the laser scanning mirror becomes identical to that when an override ratio is 100%. This is achieved by increasing a rotating speed of a laser scanning mirror within the scanner head.
136552 | A trajectory tracking control system according to the invention controls a robot (1) to track a target path (100). In this system the target path (100) is approximated to an arc and the curvature of the arc is calculated. At this time the curvature is calculated in accordance with the moving speed of the robot (1). Then the control of the robot (1) is set in accordance with the calculated curvature.
137067 | Systems and methods for automated pattern recognition and detection of avian influenza virus in a data set corresponding to an aspect of a biological sample. The method includes receiving a first data set corresponding to a first aspect of a first biological sample analyzing the first data set using results of a first series of algorithms processed on a second data set corresponding to an aspect of a second biological sample known to contain avian influenza virus generating an algorithm value cache for the first data set by running a second series of algorithms on the first data set generating a match result by comparing the algorithm value cache with the results of the first series of algorithms and performing a processing action based on the generated match result.
137737 | Bus interface units (BIUs) (54) perform fault detection identification and reconfiguration for all information transfers between redundant central processing units (CPUs) (56) and memory or input/output (I/O) (57A-C) in a mesh interconnected array of a highly reliable fault-tolerant computer system. Errors are detected by self-checking within the BIUs signal parity checks by the BIUs cross channel comparisons and mesh transaction assessments. Fault identification and mesh reconfiguration for the mesh is performed such that no faulty unit remains active in decision making after reconfiguration and the number of good units isolated during reconfiguration is minimized. <IMAGE>
137901 | A robotic apparatus has eight actuators (M0-M7) and a linkage (LINK 0 - LINK 5) that actuates an end effector. Three serial macro freedoms have large ranges of motion and inertias. Four serial micro freedoms have small ranges of motion and inertias. Translation of the end effector in any direction is actuated by at least one micro joint and at least one macro joint. The apparatus can be part of a master and slave combination providing force feedback without any explicit force sensors. The slave is controlled with an Inverse Jacobian controller and the master with a Jacobian Transpose controller. A slave having more degrees-of-freedom (DOFs) than the master can be controlled. A removable effector unit actuates its DOFs with cables. Beating heart surgery can be accomplished by commanding the slave to move with a beating heart and cancelling out any such motion in the motions perceived by the master.
138312 | Disclosed is a football robot control system using infrared ray (IR) modules (30) capable of achieving the same transmission speed as a radio frequency (RF) modules with its circuit construction simplified. The football robot control system includes a repeater (20) for receiving a football robot control signal from a host computer (10) and outputting a specified control signal IR modules for radio-transmitting the specified control signal outputted from the repeater a football robot provided with a baseband type receiving section for receiving the specified control signal radio-transmitted from the IR modules and a camera (50) for obtaining and transmitting to the host computer image information on a position and direction of the robot kit controlled based on the control system. <IMAGE>
139658 | The invention relates to a method and arrangement for creating a virtual keyboard for a terminal (800) used in a cellular network. The virtual keyboard is generated using an IR transceiver arrangement (12) in which a reflection from an obstacle (15) placed in the field of IR transmitters is registered by discrete IR receivers. The received reflection data are processed in a neural network arrangement (33). The purpose of the data processing is to find out the virtual key position/function that the received reflection data corresponds to.
139751 | A mooring robot (100 200) for releasably fastening a first moveable object (S) to a second nearby object (51) is disclosed. The first moveable object (S) moves in response to the application of external forces to the object (S). The robot (100 200) operates to restore the first object (S) to a predetermined operating position. With particular reference to the mooring of a vessel (S) the mooring robot (100 200) has attractive attachment element(s) (1) fixable to a ship's hull and includes a movement unit (10 210) with active three-degree-of-freedom translation for controlling the position of the attachment element(s) (1). The movement unit (10 210) includes a restorative means associated with each of the two degrees of translational freedom in the horizontal plane which provide a restorative force acting to return the attachment element(s) (1) to the predetermined operating position.
140285 | In this application is described substrates for high-throughput assays of clostridial neurotoxin proteolytic activities. Two types of substrates are described for use in assays for the proteolytic activities of clostridial neurotoxins: (1) modified peptides or proteins that can serve as FRET substrates and (2) modified peptides or proteins that can serve as immobilized substrates. In both types a fluorescent molecules is present in the substrate eliminating the requirement for the addition of a fluorigenic reagent. The assays described can be readily adapted for use in automated or robotic systems.
140519 | The embodiments disclose means to inhibit the growth and migration of bacteria mildrew and fungus by applying various coatings which contain an inorganic anti-microbial agent onto metal glass and plastic substrates. The substrates are used in the manufacture of components for the interior of refrigerators and freezers which include wire (100) and glass shelving (200 300) plastic crisper baskets (500) and other articles within the food storage area. The coatings include the inorganic anti-microbial agent combinet with a matrix resin which are applied by electrostatic powder coating (916) roller coating (810) or robotic spraying (710) and then cured.
140613 | A control system for robots comprises:
- a control unit (RCU) for generating and controlling the paths of movement of the moving parts of the robot
- a drive unit (DSA) for generating the control signals for controlling the motors (M.1 ... M.n) associated to the moving parts of the robot | and
- an Ethernet-type network (FEL) for connection of the control unit (RCU) and the drive unit (DSA). Preferably provided is also an interface module (FIA) for connecting the control unit (RCU) to peripheral units and distributed input/output units. The drive unit (DSA) comprises in conjunction with a plurality of CPUs that close the control loops of the torques generated by the individual motors (M.1 ... M.n) a main CPU responsible for position control in the framework of the drive unit (DSA). The latter CPU thus retains knowledge of the overall status of the machine."
141509 | By moving supports A and C along respective tracks (3) and (4) the free end B of robot arm (2) with gripper (5) is caused to move along a path P the locus of which may be varied by varying the movements of the supports A and C. Motors (6) and (7) are not carried on the robot arm (2) but are secured to the frame (10) of the device (1). The robot arm (2) may thus have very low mass resulting in very high performance in terms of speed and efficiency. The path P may comprise a NURB curve and the time-distance function of motion of end B of arm (2) along path P may comprise a polynomial function having first and second derivative (velocity and acceleration) continuous curves.
141546 | A control system for a mobile robot (10) is provided to effectively cover a given area by operating in a plurality of modes including an obstacle following mode (51) and a random bounce mode (48). In other embodiments spot coverage such as spiraling (45) or other modes are also used to increase effectiveness. In addition a behavior based architecture is used to implement the control system and various escape behaviors are used to ensure full coverage.
141579 | Apparatus for determining the temperature profile of the surface being sprayed or otherwise treated the apparatus comprising four electric arc spray guns (1) spraying molten steel. The guns (1) are connected to a six-axis industrial robot (2) which is adapted to move them over the surface of the ceramic substrate.(3). The metal deposited by the spray builds up a metal shell referred to as the sprayform. The temperature profile of the sprayform surface (3) is recorded periodically by a thermal imaging camera (4) positioned directly above the surface (3). When the field of view of the camera (4) is not obscured by the robot (2) the arc spray guns (1) or their cables (5) the thermal image of the whole sprayform surface (3) can be recorded. However when the arc spray guns (1) their cables (5) and/or the robot (2) are positioned between the thermal camera (4) and the sprayform surface (3) at least part of sprayform surface (3) is obscured relative to the camera's field of view with the result that large areas of the resultant thermal image may not be representative of the temperature of the sprayform surface (3). The apparatus includes a pruning filter for receiving each pixel of an image captured by the camera (4) and for applying at least a lower temperature limit to it so as to reject or disregard any pixels determined to have a temperature less than the lower temperature limit. The apparatus may also comprise storage means for storing a master image or array comprising temperature information relating to each of a plurality of pixels intended to be representative of an unobscured image of the surface and means for updating the master image when the camera (4) captures a new thermal image of the surface by replacing the stored temperature information with updated temperature information obtained from the new thermal image for each of the pixels not rejected or disregarded by the filter means. Alternatively or in addition the apparatus may include a Kalman filter or the like which may be used to predict the temperature profile of the surface using the pixels not rejected or disregarded by the pruning filter.
141892 | A mooring robot (100) in a preferred dock-mounted embodiment includes vacuum cups (1 1') for engagement with the freeboard of a ship. The robot (100) can position the vacuum cups (1 1') within a three-dimensional operating envelope. A parallel arm linkage having two parallel arms (2 2') pivoted about respective axes which are parallel to the longitudinal axis of the ship are fixed to the dock (110) for extending and retracting the vacuum cups (1 1') in the transverse direction. The parallel arms (2 2') are fixed to a vertical elongate guide (10) to which the vacuum cups (1 1') are slidably fixed the parallel arms (2 2') raising and lowering the vacuum cups (1 1') and maintaining the guide substantially vertical. The vacuum cups (1 1') are mounted for sliding in substantially horizontal track (22) aligned parallel with the longitudinal axis of the ship for fore and aft movement of the vacuum cups (1 1'). Also disclosed is a mooring system comprising a plurality of remotely controlled mooring robots.
142159 | A carcass structure (3) of a tyre (2) is formed on a primary drum (13) while a belt structure (4) as well as subsequently a tread band (5) are being made on an auxiliary drum (15) to be afterwards coupled with the carcass structure (3). The auxiliary drum (15) is supported by a robotized arm (19a) causing translation of said auxiliary drum between a position of coaxial alignment with the primary drum (13) where the auxiliary drum (15) interacts with belt layer-feeding lines (16) and a position of interaction with at least one extruder (18 18a) delivering a continuous strip-like element. The robotized arm (19a) moves the auxiliary drum (15) in front of the extruder (18 18a) to carry out distribution of the strip-like element in contiguous circumferential coils so as to form the tread band (5).
142163 | A robot system comprising an industrial robot with a control system including a main memory (5) with at least one robot program and an external computer (4) connected to the control system wherein the robot system is adapted such that the robot program is editable in the external computer. The robot system comprises means 816) for obtaining a reference to that part of the robot program which is to be edited and for creating a local reflection in the external computer of said part means (14) for generating and sending an order to the control system to carry out a change directly in said part of the robot program in the main memory of the control system and means for updating the reflection. A method for editing a robot program from an external computer which is connected to the control system of the robot. The method comprises obtaining a reference to that part of the robot program that is to be edited creating a local reflection of said program part in the external computer by fletching a copy of the program part according to the reference editing the program part in the external computer sending an order to the control system to carry out a change in the robot program in dependence on said editing and carrying out said change directly in the main memory of the control system and updating the reflection.
142327 | In a legged mobile robot (1) an elastic member (382) is installed at a position between a second joint (18 20) connecting a distal end of a leg (2) and a foot (22) and a floor contact end of the foot and a displacement sensor (70) is installed in a space defined by a top-to-bottom height of the elastic member. With this it becomes possible to make the displacement sensor including its components such as the converter or the like compact enough to be housed in the elastic member at the limited space of the foot of the legged mobile robot. Further it is arranged to self-diagnose abnormality of the displacement sensor by utilizing the redundancy of freedom and also to detect the floor reaction force accurately such that the legged mobile robot can be controlled to walk more stably. <IMAGE>
142328 | It is arranged such that displacement sensors (70) are installed at a position in or vicinity of elastic members (382) to generate outputs indicating a displacement of the floor contact end of a foot (22) relative to a second joint (18 20) and a floor reaction force acting on the foot is calculated based on the outputs of the displacement sensors by using a model describing a relationship between the displacement and stress generated in the elastic members in response to the displacement thereby enabling to achieve accurate calculation of the floor reaction force and more stable walking of a legged mobile robot (1). Further a dual sensory system is constituted by combining different types of detectors thereby enabling to enhance the detection accuracy. Furthermore since it self-diagnoses whether abnormality or degradation occurs in the displacement sensors etc. and performs temperature compensation without using a temperature sensor the detection accuracy can be further enhanced. <IMAGE>
142457 | The invention provides a distributed surveillance system that allows for the digital storage of data as well as the recognition of external patterns obtained in parallel operations. Digital data can be stored at different levels of compression and pattern recognition achieved while the digital data is still in its compressed form. The size of a digital data frame is reduced when motion across sequential frames is not observed so that data storage is minimized. Also disclosed is a method of detecting occurrence of an even which includes comparing a first compressed frame size to a later compressed frame size to determine the occurrence of an event. A method of monitoring a game of chance which includes operating a video camera to obtain a stream of data that includes a plurality of repetitive actions stored thereon relating to the game of chance and automatically parsing the stream of data to count the plurality of repetitive actions the count obtained providing an indicator usable to monitor the game of chance.
142540 | The device has at least one robot (5) with a person carrier and a closed track (1) for the robot(s). The track can be circular oval or elliptical and can have convex and concave bends. The robot(s) can travel upright on or suspended from the track. The axis of the robot's base can be inclined relative to the track.
142584 | The methods and devices of the invention include an encoder (12) an endoscopic robotics instrument and an encoder/robotics instrument interface. A preferred embodiment of the encoder has a chest/shoulder plate (214) provided with telescoping tubes and joints. Each joint is provided with a direct drive potentiometer to monitor movement and provide a corresponding signal. The chest plate (214) is preferably adaptable to a large range of human chest sizes and the telescopic segments are strapped to the arms of the practitioner at the elbows. A pistol grip is provided at the wrist end of the telescopic segments. According to the presently preferred embodiment the encoder (12) encodes flexion and rotation at the shoulder (34) elbow (36) and wrist (38) of each arm in addition to gripping at each hand (42). The encoding device is coupled to a circuit (14) which operates a servo system (16). The servo system (16) includes a series of servo motors. A series of pulleys corresponding to the number of servo motors (606264666870727476788082 86). The robotics instrument preferably comprises two arms (18) mounted at the distal end of a multi-lumen tube (150). Each arm has rotational and flexion joints (2224262830 32) corresponding to the shoulder elbow and wrist of the practitioner. Tendons are coupled to the pulleys of the servo motors (606264
142622 | A method system and machine-readable storage medium for monitoring an engine (102) using a cascaded neural network (300) that includes a plurality of neural networks is disclosed. In operation the method system and machine-readable storage medium store data corresponding to the cascaded neural network (300). Signals generated by a plurality of engine sensors are then inputted into the cascaded neural network (300). Next a second neural network is updated at a first rate with an output of a first neural network wherein the output is based on the inputted signals. In response the second neural network outputs at a second rate at least one engine control signal (220) wherein the second rate is faster than the first rate.
143140 | The present invention discloses a system and method for confining a robot (20) to a particular space. The system includes a portable barrier signal transmitter (30) that produces a barrier signal (42) primarily along an axis and a mobile robot capable of avoiding the barrier signal upon detection of the barrier signal. In the preferred embodiment the barrier signal is emitted in an infrared frequency and the robot includes an omni-directional signal detector. Upon detection of the signal the robot turns in a direction selected by a barrier avoidance algorithm until the barrier signal is no longer detected. <IMAGE>
143274 | An installation for heat hardening an elongated metal element (11) comprises: (a) an induction heating means (15) including a fixed induction coil (16); (b) a manipulation system (18) incorporating a first multiaxial robot (27) carrying the metal element and arranged to pass this element across the induction coil following a predetermined trajectory; (c) a cooling system (20) arranged downstream with respect to the displacement of the element. An Independent claim is also included for a method for the fabrication of an elongated metal element incorporating an induction hardening step in this installation.
143382 | A method of processing objects using a bilateral architecture. The method comprises the steps of: arranging a plurality of instruments around a bi-directional conveyance device the instruments spaced at fixed pitch intervals along the conveyance device; assigning dedicated movers to each of the instruments the dedicated movers for loading and unloading of the objects to and from the instruments and the conveyance device; and controlling the operation of the conveyance device to have an interrupted motion the interrupted motion for coordinating the loading and unloading of the objects; wherein the dedicated movers are positioned such that adjacent movers operate independently of one another. The method can be operated on an automated robotic system having a modular architecture. The system comprises: a backbone having a plurality of backbone connectors; a module having a module connector for releasably coupling with a respective one of the backbone connectors; a bi-directional motion device connected to the backbone the motion device for presenting an object adjacent to the module when the module is coupled to the backbone; a connection interface formable by coupling the backbone and module connectors the connection interface for providing an operational coupling between the backbone and the module when adjacent thereto; wherein the connection interface provides a repeatable connection and disconnection capability between the backbone and the module for ready reconfiguration of the modular architecture.
143481 | The lumbar part of a robot as a controlled-object point where the mass is moved to the largest extent is set as the origin of a local coordinate an acceleration sensor is disposed at the controlled-object point to directly measure the attitude and acceleration at that position to control the robot to take a stable posture on the basis of a ZMP. Further at each foot which touches the walking surface there are provided a floor reaction force sensor and acceleration sensor to directly measure a ZMP and force and a ZMP equation is formulated directly at the foot nearest to a ZMP position. Thus there can be implemented a stricter and quick control of the robot for a stable posture. <IMAGE>
143634 | A control device of a legged mobile robot wherein a state amount error (for example an error of a vertical position of a body 3) which is a difference between an actual state amount and a state amount of a desired gait related to a translational motion in a predetermined direction (for example a translational motion in a vertical direction) of a legged mobile robot 1 is determined and then a desired motion of the desired gait is determined such that the state amount error approaches zero. The desired motion is determined using a dynamic model by additionally inputting a virtual external force determined on the basis of the state amount error to the dynamic model for generating desired gaits. At the same time a desired floor reaction force of the robot 1 is corrected on the basis of a state amount error of zero and compliance control is carried out to make the motion and the floor reaction force of the robot 1 follow the desired motion and the desired floor reaction force of the desired gait. <IMAGE>
143818 | A vessel mooring system which includes at least two mooring robots secured to a terminal each robot includes an attractive force attachment element eg. a vacuum cup and a base structure fixed relative to the terminal. The attachment element is able to be engaged with a vertically extending side vessel surface and to exert an attractive force normal to the vessel surface at where it is to be attached. Each robot includes means to measure the attractive force between the attachment element and the vessel to provide an 'attractive force capacity reading'. Also provided is a means to measure the force between the attachment element and the fixed structure of the mooring robot to provide a 'normal force reading'. From monitoring of the relationship between the attractive force capacity reading and the normal force a control of the mooring robot can be provided such that if there is a tending to separate the attachment elements from said vessel the attractive force may be increased and/or alarm is sounded.
143882 | The invention relates to a disconnection box (27) for a robot system comprising a coupling means (34) which is spring-mounted in a housing (33) and which is connected to a plurality of pipes (23) and a welding torch (10) consisting of a burner body (38) and optionally a burner handle (26). The aim of the invention is to provide an autonomous disconnection box (27) which can be used in any particular place or position in said robot system and which is characterized by a highly quick and easy response. According to the invention the housing (33) consists of two parts (3031) and the coupling means (34) is embodied in such a way that it can be placed on the housing (33) at certain points. Preferably the housing (33) is disposed between the burner body (28) and the plurality of pipes (23)
144365 | The invention relates to a surgical robot which is used to orient and position a surgical instrument (42). The inventive robot comprises a support (1) bearing a bracket (3) which is mounted to rotate in relation to said support. The invention also includes a supporting arm which is articulated with the bracket (3) and which comprises a system of two deformable parallelograms which are connected in series. According to the invention said dual deformable parallelogram system consists of: a first deformable parallelogram system comprising longitudinal posts (13-16) which are mounted such as to slide in slide blocks (17 18) that rotate in relation to the above-mentioned bracket (3); and a second parallelogram system which extends such that it is offset longitudinally in relation to the first parallelogram system and which is equipped with longitudinal posts (29-32) which are articulated with the longitudinal posts (13-16) of the first parallelogram system and with the end comprising an articulated support (34) for the surgical instrument (42) said support being offset from the posts.
144661 | A radiotherapy clinical treatment machine is described having a rotatable gantry and an imaging device with articulating robotic arms to provide variable positioning and clearance for radiation treatment applications. According to one aspect of the invention a first and second robotic arms are pivotally coupled to the rotatable gantry allowing the robotic arms to maneuver independently from the rotatable gantry.
144855 | Method for monitoring the moving parts of a machine e.g. an industrial robot whereby measurement values for at least two different measurement variables are obtained and at least one value processed to yield a measurement result that can be compared with a measurement value of another measurement variable or the measurement result obtained from the second measured value. As a result of the comparison a comparison event characterizing signal is generated. An independent claim is made for a machine with moving parts e.g. an industrial robot that has a comparison unit for comparison of measurement values.
144932 | An apparatus is described for the characterisation of pigmented skin lesions which comprises an instrument for the acquisition of a plurality of images of the lesion filmed with lighting at different wavelengths means designed to segment and parameterise each of said images means designed to extrapolate a data set from said images and input said data into a neural network system means designed to compare the results processed by said neural network with the results obtained following similar processing of known cases and means designed to vary the weighting of each parameter supplied to the neural network on the basis of said results. <IMAGE>
145146 | A parts classification unit 15 displays parts 70 and a palletizing robot 20 so as to compute the absorbing position of the palletizing robot 20 with respect to the parts 70 displayed as part . robot information BRJ by the instruction of an operator. The moving . positioning instruction FRn of the robot 20 between the classification head 5 and the pallet 10 is composed on the basis of the parts . robot information BRJ sheet nesting information SNJ showing location state of the parts in the classification head and pallet nesting information PNJ showing location state of the parts on the pallet 10. By this structure the time of machining and classification is made shortened without teaching. <IMAGE>
145406 | A hand-manipulable device connects to an arm of a user and is capable of registering movement of a user. A controller is coupled to the hand-manipulable device to receive input signals from the hand-manipulable device corresponding to movement of the user. A robotic arm located remotely from the hand-manipulable device has a surgical tool at its end. A drive device is coupled to the robotic arm the drive device being capable of receiving output signals from the controller that operate the drive device to cause movement of the surgical tool corresponding to similar movement of a user. <IMAGE>
145491 | A well plate assembly includes a well plate with a base wall a peripheral wall extending up from the base wall and spaced inwardly from the outer periphery of the base wall. A well array is formed on the base wall at locations inwardly from the peripheral wall. A lid is mounted on the peripheral wall of the well plate. The lid and the peripheral wall have areas that are indented from the outer periphery of the base wall to facilitate manipulation by robotic stacking equipment. The well plate and the lid further include substantially registered robotic gripper plates aligned with the outer periphery of the base wall to facilitate manipulation of the assembled well plate and lid by robotic grippers.
145520 | The robot work cell has a housing (1) containing an industrial robot (2) and a rotary positioner (30). At least one section of one of the housing sidewalls has an outward bulge (1820) to provide clearance for the rotation of the robot in operation. The bulges are retractable for transport. The bulges can pivot around vertical axes. The vertical pivot axes can extend in the plane of the respective sidewalls.
145539 | A network directory and naming service include fields for identifying instances of network resources and other objects by both logical and topological grouping. This combination of information facilitates automated efficient decision making with regard to replication of resources and updating the replicas in response to changes. The combination of logical and topological identification for resources also facilitates selection of a close replica in instances where a client requests access to a resource such as a server for which communicatively local and remote instances exist. <IMAGE>
145953 | A method comprising: providing system electrical load information for an electric power system to one or more neural networks; and via the one or more neural networks predicting a system electrical load for a predetermined immediate future period.
146664 | A robot arm for an industrial robot said robot arm comprising a wrist housing 1 a wrist 2 and a turn disc 3 wherein the wrist is rotatably connected to the wrist housing and the turn disc is rotatably connected to the wrist a first motor 5 for driving the wrist and a second motor 6 for driving the turn disc a first driving rope 7 for transmitting the motor rotation to the wrist and a second driving rope 8 for transmitting the motor rotation to the drive pulley.
147449 | The present invention provides a system and method for the simultaneous detection of multiple analytes in a sample. The detection system includes a housing that holds a reagent carousel rotatably coupled thereto. Further included in the housing is an incubator carousel rotatably coupled thereto. The housing also includes magnetic material that is associated with the incubation carousel for assisting in separation beads from reagent and wash solution. A robot associated with the housing is configured to manipulate at least either the reagent carousel or the incubator carousel and transfer materials therebetween. Reaction vessels hold samples and reaction vessels handlers move the reaction vessels. Sample analysis is determined by at least one laser based detector.
147717 | The invention relates to a welding torch device (7) of a welding robot (1) which is provided for electric arc welding in particular MIG welding or MAG welding. The aim of the invention is to relieve the supply lines during rotational movement and to advantageously adapt them to the welding robot. Said type of welding robot generally comprises a robot arm (3) whereon a connection flange (6) is fixed thereto and can rotate in relation to the robot arm. The welding torch device comprises a fixing device and a receiving device. A connection for a welding power cable (18) can be electrically connected to a welding power source on the robot side of the welding torch device. The welding torch device also comprises a current transfer device via which the welding power cable can be electrically connected to a welding torch side of the welding torch device. The current transfer device comprises a stator which is rotationally fixed to the arrangement in relation to the robot arm however it can rotate in relation to the connection flange (6) of the welding robot. The stator comprises a leadthrough through which at least one welding medium required for the welding process can be guided in the direction of the receiving device. According to the invention the securing device (9) of the rotor which is embodied for attaching the connection device of the robot is configured and mounted on the connection device of the robot such that a rotational axis of the rotor is at least essentially aligned in relation to the rotational axis (8) of the connection device of the robot and can be rotated about said rotational axis.
148198 | The invention relates to a method and a device for testing the surface of a material strand (19) in the tobacco processing industry in particular a cigarette strand which is preferably transported. According to said method a preferably strip-shaped section (27) of the material strand (19) is illuminated by light and at least partially recorded by means of a light detector said light being irradiated from a different direction than the primary detection direction of the light detector (28). Parameters that describe the geometry of the strand (19) such as its diameter and position are determined and/or surface defects are identified from the geometric form of the illuminated image (27) that is influenced by the strand surface. Parameters describing a distortion of the image that has been recorded by the detector (28) are then determined from the strand geometry parameters. The distortion of the image is then compensated with the aid of said distortion parameters during suitable image processing methods. A pattern recognition is carried out on the compensated practically undistorted image with the aid of suitable image recognition methods in particular to determine the position intensity or the shape of printing such as stamps.
148398 | A manual operating unit for operating a robot in a manual mode for the purpose of a teaching operation a start/stop operation or the like. The manual operating unit includes a housing; a robot diagram provided on the housing for schematically showing an external appearance of a robot mechanical section; an index provided on the housing in association with the robot diagram for representing a plurality of directions of motions to be performed by the robot mechanical section under control; and a motion command section provided on the housing in association with the index for causing the robot mechanical section to perform the motions in the directions represented by the index. For example the index includes a drawing illustrating three coordinate axes of a three-axis rectangular coordinate system provided for the robot mechanical section. In this arrangement the motion command section includes a plurality of motion command keys for causing the robot mechanical section to perform the motions along the three coordinate axes illustrated by the drawing.
148407 | The coating application machine such as a painting robot has a supply line (5A 5B) passing through the robot arm. Residual coating material from the atomizer (3) passes through a pinched hose unit (4A 4B) to a scraper unit (6) from which it is scraped back into the coating material supply system. The hose is pinched by compressed air passed through a pressure resistant outer hose.
148476 | A specified force is alternately applied to robot knuckle (4) connected by axial joint (2) using a load transmitting device attached to free end of the robot arm. The deflection of the knuckle is measured using a sensor (18) at a specified distance from the joint. The rotation angle of the knuckle specifying the backlash is calculated using the measured deflection and geometrical configuration of the sensor and the robot. An independent claim is also included for measuring configuration for measuring backlash of an axial joint of industrial robot.
148641 | An apparatus for automated converting of a web of a thin patterned catalyst-coated membrane to separate membrane sheets for fuel cell assembly. The membrane typically has a thickness of about 2.5 thousandth of a centimeter. Automated web converting involves transporting with use of a movable vacuum an end portion of the membrane web from a first location to a second location. With use of respective first and second vacuums at the first and second locations and after removal of the movable vacuum the end portion of the membrane web is releasably secured at the first and second locations. The membrane web is cut within a gap defined between a single catalyst pattern of the membrane web end portion and an adjacent catalyst pattern to produce a membrane sheet. The membrane sheet is precisely positioned to a desired orientation to facilitate subsequent processing of the membrane sheet. The apparatus comprises a staying station a positioning station a cutter a vision system a robot and a controller.
148805 | The process has level improvement machine (10) which measures the rail track bed by means of geo radar measuring head (40) which is mounted on level improvement machine during the design phase of the sanitation work. Level improvement machine determines contamination level of crushed stone layer of rail track bed and receives data by pattern recognition. An independent claim is also included for the level improvement machine.
148844 | The method involves identifying n tokens where n is a natural number greater than one. The tokens are defined by probabilities which are determined by using tables or by using neural network. Address space of a communication network is classified by using tokens weighing the probabilities. Specific user tokens are selected and allocated and classifying address spaces to network users.
149102 | Methods and apparatus including computer program products for receiving constraint characterizing data applicable to a sensor network (104) receiving a logical representation of a requirements specification for the sensor network (104) and processing the constraint characterizing data and the logical representation of the requirements specification to generate a modular representation of the sensor network (104). The constraint characterizing data includes physical environment data sensor constraint data and application domain data. The modular representation of the sensor network (104) defines sensor node placement and sensor distribution within the sensor network (104).
149429 | The applications robot (45) for the applying of a coating medium onto an object especially for the painting of motor vehicle body parts (2) has a parallel mechanism for the mechanical guiding of an end effecter (1223) with the application tool (1324) which may be a paint gun or rotary atomizing sprayer. The end effecter of the parallel mechanism is connected to at least one base (1415) via several telescopic arms (910;1718) which are electrically pneumatically or hydraulically driven. The base of each telescopic arm is movable. Independent claims are also included for the following: (A) a painting cell with an at least partially closed spray booth (3) and at least one application robot as specified in the description of the invention; (B) a coating plant with at least one application robot; and (C) a use for a robot with a parallel mechanism as an application robot in a coating plant.
149445 | The present invention relates to a device for shearing the burrs of a semi-finished part for obtaining a sheared part. The device comprises a fixed matrix die (2) and a punch (4) moved by a cylinder (9). The matrix die is arranged above the punch. Moreover both the matrix die (2) and the punch (4) exhibit an opening for loading the semi-finished part so as to load also asymmetric parts through a robot arm controlled so as to load the matrix die or the punch based on the exposed face of the semi-finished part.
149505 | The shelter has a housing with section bars where the bars have recesses for the admission of side walls and shelter panels. A mechanism is provided for preventing swinging of a robot arm into an area outside of the housing. A seal (43) is arranged between the panels and the recesses on the side of the housing. The seal enables the housing to take energy utilized by the robot arm during operational interferences on the housing.
149946 | A system a method and a machine-readable medium are provided. A group of linear rules and associated weights are provided as a result of machine learning. Each one of the group of linear rules is partitioned into a respective one of a group of types of rules. A respective transducer for each of the linear rules is compiled. A combined finite state transducer is created from a union of the respective transducers compiled from the linear rules.
150565 | The invention relates to a method and to a device (1) for laser machining vehicle bodies or body parts (2). A laser beam (14) is guided from a laser source (13) to a remote laser tool (15) on a robot hand by means of a guiding device (16). The robot (4) maintains the laser tool (15) in a suspended manner over the tool (2) at a focal length (F) and at a contact free distance and guides it along a machining path (30). The laser beam (14) is deviated by movement of the hand axis (IV V VI) about a variable deviation angle (a) and the laser source (13) whose power is variable is controlled according to the movement of the laser beam. The beam deviation of the hand axis (IV V VI) can be superimposed on an offset movement of the robot (4).
151440 | In a method of analyzing and sorting eggs which are advanced and rolled on a conveyor belt a plurality of images of each egg are recorded by a plurality of cameras and it is analyzed for each egg whether there are any arÃ‚Â­eas in the image which may be an indication of whether the egg is cracked contains impurities or the like. The analysis takes place in that each image is subjected to a line scan and if the line includes an edge defined by two adjacent pixels where the intenÃ‚Â­sity value between the two adjacent pixels is numerically greater than a certain value e.g. 15 a discriminant analysis is provided around the edge in a subarea of the image of 25 X 25 pixels. The analysis establishes a class which defines characteristic features around the edge. When all the edges of the egg have been analyzed it is determined by a calculation of the classes including whether the classes define clusters whether the egg has a crack an impurity or the like which means that it is removed by means of a robot. The invention provides a high degree of precision in the sorting-out of eggs which have cracks impurities or the like as it is not the total number of pixels with light intensities above a certain value on the entire egg which is used as a criterion but an evaluation of the position of the edges and characteristic features on the surface of the eggs which is used for the analyses.
151528 | Ball robot comprising a shell a diametric main axle at least one pendulum and a drive mechanism comprising at least two drive motors wherein the drive motors are arranged on the pendulum(s) in the vicinity of the inner surface of the shell. There is also provided a ball robot with a ball shaped shell a diametric axle attached to the shell concentric with the main axis of rotation of the shell and a drive mechanism located inside the shell and supported by the diametric axle wherein the diametric axle is arranged to accommodate for dimensional changes of the shell along the main axis of rotation.
151694 | The invention concerns a method for estimating the temperature of an internal combustion engine exhaust gases characterized in that it uses an estimator (15) with neural network (17) provided with a feedback loop returning directly or indirectly in the network input one or more quantities of the network output. The invention also concerns a system for estimating exhaust gas temperature as well as an engine equipped with such a system.
151932 | A highly articulated robotic probe (HARP) is comprised of a first mechanism and a second mechanism one or both of which can be steered in desired directions. Each mechanism can alternate between being rigid and limp. In limp mode the mechanism is highly flexible. When one mechanism is limp the other is rigid. The limp mechanism is then pushed or pulled along the rigid mechanism. The limp mechanism is made rigid thereby assuming the shape of the rigid mechanism. The rigid mechanism is made limp and the process repeats. These innovations allow the device to drive anywhere in three dimensions. The device can 'remember' its previous configurations and can go anywhere in a body or other structure (e.g. jet engine). When used in medical applications once the device arrives at a desired location the inner core mechanism can be removed and another functional device such as a scalpel clamp or other tool slid through the rigid sleeve to perform. Because of the rules governing abstracts this abstract should not be used to construe the claims.
152626 | A robot control device includes an operation mode change-over switch (31) for switching between a first operation mode for prohibiting an operator from approaching a predetermined area around a robot (13) when power is supplied to a drive motor (43) for driving the robot (13) and a second operation mode for allowing the operator to approach the predetermined area around the robot (13) even when power is supplied to the drive motor (43) and an electromagnetic contactor (51) for switching the connection and disconnection of the power supply line (49) to the drive motor (43). The robot (13) can be stopped in case of emergency by using the electromagnetic contactor (51) to disconnect the power supply line (49). The apparatus further includes an emergency stop control unit. The emergency stop control unit issues a disconnection command to the electromagnetic contactor (51) when the switching between the first and second operation modes is sensed and automatically confirms whether or not the power supply line (49) is disconnected.
152716 | A system and process is provided for controlling a robot path of a robot including providing a main path for movement of the robot based on path data having points along the main path and providing a safe evacuation path from each point in the main path to get to a safe position. The main path is formed with safety evacuation path considerations in mind such that along any point on ride path the robot can be safely moved to a safety point or to the unload position or safe position.
153263 | This invention concerns a handheld control device for controlling an industrial robot including a manipulator. The handheld control device is adapted to manually control the movements of the manipulator during manual mode of operation. The handheld control device also comprises a main control unit (44) adapted to automatically control the movements of the manipulator based on a robot program including movement instructions.
153399 | The invention relates to a control system (2) for an industrial robot (1) wherein the control system (2) comprises a memory unit (4) intended to comprise at least one task program (5) intended for controlling the movements of the robot (1) and including movement instructions for controlling the movements of the robot (1) as well as a program executer (6) configured to generate instructions based on movement instructions included in the task program (5) as well as data necessary to be able to carry out said instructions to a path planner (7) configured to receive said instructions from the program executer (6) and based thereon to plan how the movements of the robot (1) are to be designed to enable it to carry out said movement instructions. The control system (2) includes a recording device (9) with at least one memory unit (10) connected thereto arranged for the purpose of recording and storing the instructions and said data sent to the path planner (7) from the program executer (6).
154636 | To provide a substrate processing unit a substrate transfer method a substrate cleansing process unit and a substrate plating apparatus that make it possible for a substrate carry-in mechanism such as a robot arm to quickly release hold on the substrate after carrying in the substrate so as to shorten the time for holding the substrate and improve throughput. The substrate processing unit (10) includes a substrate holding mechanism (10) for holding the substrate (11) in a specified holding position and a processing mechanism (32) for applying a specified process to the substrate held with the substrate holding mechanism in which a substrate guide mechanism (20) is provided with a guide pin (15) for guiding the substrate to vicinity of a holding position. The substrate holding mechanism has a plural number of rollers (14) on an outer periphery of the holding position of the substrate with the plural number of rollers adapted to hold the substrate by supporting the periphery of the substrate from sides thereof in the vicinity of the holding position and the roller has an integral structure made up of a large diameter portion and a small diameter portion formed above the large diameter portion with an upper portion of the large diameter portion having a shoulder portion for the substrate in transfer to be temporarily placed on and with the shoulder portion formed with a sloped surface sloping down toward its periphery.
154668 | In the present methods the automatic detection of polyps is converted into a 2D pattern recognition problem using conformal mapping and direct volume rendering. The colon surface is first segmented and extracted from the CT data set of the abdomen which is then mapped to a 2D plane using conformal mapping. Ray casting is used to determine sub-surface density values and the flattened image is rendered using a volume rendering technique with a translucent electronic biopsy transfer function. Polyp candidates are detected by a clustering method which identifies regions of elevated sub-surface density. The potential for false positives is reduced by analyzing the volumetric shape and texture features of the polyp candidate regions.
155941 | The invention relates to a method for reducing vibrations of a machine element (9) and/or a workpiece (5) in a machine tool a production machine and/or in a machine which is embodied as a robot. A clamping force (F) which is used to lock the workpiece (5) and which makes the workpiece holder (2a 2b 2c 2d 2e 11a 11b) act upon the workpiece (5) is modified when vibrations occur. The invention also relates to a corresponding machine. Due to said invention vibrations of a machine element (9) and/or a workpiece (5) which occur during a machining process are reduced.
156115 | A method for depositing real piece goods into real containers wherein real piece goods are transported along a picking line and are deposited into spaces in the real containers which are predetermined by a controller using robots is characterized in that the real piece goods and the real containers are previously associated with one another by virtue of graphical symbols for piece goods being placed into at least one graphical symbol for a container on a screen that is connected to the controller. The method according to the invention thus makes it possible to easily and quickly fill a container with an assortment of piece goods in the desired manner using real robot movements.
156385 | A machine for packaging solid pharmaceuticals includes a plurality of storage locations for storing a variety of pharmaceutical dispensing canisters and a robotic arm for retrieving said dispensing canisters and providing the canister at a location proximate the package to be filled thus minimizing the distance which the pharmaceutical travels from the dispensing canister and the package cavity.
156766 | A fast-action robotic pick-up has a main body with an interior grip that moves between an open unlocked position and a closed locked position and moved by a cylinder with piston under pressure.
156833 | A hot gas flow removes excess plastic (1214 16) from the molding. The axis of the gas jet includes an angle with a plane (P) extending locally from a basic path (B12 B14) and direction of projection. The jet is moved relative to the component to follow this path such that the excess- or flash material is removed. The jet is made sufficiently hot to soften the plastic in the region of the track. Its kinetic energy is made sufficient to entrain and remove the softened plastic at the jet impingement location. Jet orientation is varied during movement. Its axis includes 60[deg] or more with the plane P; it especially includes 90[deg] with it. A multi-axis robot grips and moves the component relative to a fixed hot gas nozzle. The component is designed to be gripped by the robot and to be extracted from a blow-molding mold. The robot alternatively moves the jet nozzle relative to the molding. Once the excess has been removed the component is tested. Weighing determines whether any excess remains. A typical blow molding process (also claimed) is used to make the molding. An independent claim IS INCLUDED FOR corresponding equipment.
156846 | A surgical system and surgical instruments for a telerobitic system are disclosed. In one embodiment the surgical instrument has an elongate shaft having a proximal portion a distal portion an inner lumen and at least one axially extending slot. An end effector is disposed adjacent the distal portion of the elongate shaft and an actuator assembly comprising a linkage is disposed within the inner lumen. A movable actuator pin extends laterally from the linkage and through the axially extending slot to releasably couple the actuator assembly to a driver of a robotic surgical instrument holder. The system disclosed may enable the rapid engagement and disengagement of surgical instruments from an instrument holder during surgical procedures.
156990 | The method involves gripping an end of a filled textile fiber web (10) by a robot supported drapery gripper (5) and placing the gripper on a component mold. The textile fiber web is unrolled by a robot supported drapery unwinder (11) of a roller (1) and the unwinder is laid down on the component mold. Filling process is controlled with respect to a constant filling rate and the filling rate is readjusted automatically. An arrangement of the web is continuously controlled relative to the mold by an optical unit i.e. position detection sensor chip and is readjusted.
157021 | A working process monitoring device includes: a sensor unit for detecting at least one of vibrations and sound waves produced while processing a workpiece by a working machine rotatably driven by a driving unit; a signal input unit for extracting target signals from an electric signal outputted from the sensor unit; and an amount of characteristics extracting unit for extracting amounts of characteristics including a plurality of parameters from the target signals. Further the working process monitoring device includes a material inspecting unit for detecting whether a material of a portion of the workpiece currently being processed is normal in quality or not wherein the material inspecting unit employs a neural network trained by using amounts of characteristics extracted from target signals obtained while processing a workpiece made of a normal quality material.
157162 | A method for establishing a dynamic maintenance scheduling tool for a specific part of a machinery is disclosed based on condensed prior knowledge of the part of the machinery in a population of said machineries. Said scheduling tool is in turn used in a method for establishing a dynamic maintenance schedule for a specific part of a specific machinery wherein parameters related to the usage including relevant parameters representing factors influencing the lifetime of said specific parts are utilized as input data to said dynamic maintenance scheduling tool for said specific part of the machinery whereupon a dynamic maintenance schedule for said specific part of said specific machinery is achieved as output data from said scheduling tool. The methods are in particular dedicated to industrial robot systems.
157625 | A robot toy (1) including one block to which a servo (3) is installed another block joined to the one block by fitting an output shaft (34) of the servo (3) to a shaft hole (50a) and a shaft hole diameter adjustment member (50c) to change a diameter of the shaft hole (50a) so as to be in a condition where the shaft hole (50a) is loosely fitted to the output shaft (34) or a condition where the shaft hole is tightly fitted to the output shaft (34).
158150 | Mammogram images are processed by computer to derive automatically a value for a parameter useful in detecting differences in breast tissue in subsequent images of the same breast or relative to a control group of such images said derived parameter being a parameter that changes alongside changes in breast density and is hence useful in assessing cancer risk. The method comprises the steps of processing each image of at least part of a breast by: computing for pixels of the image a quotient value representative of the aspect ratio of tissue structures depicted in the image; using a trained classifier to classify said pixels according to their respective said quotient values and assigning a score to the respective pixels representing their classification with respect to at least two classes; deriving said parameter that changes alongside changes in breast density based on the aggregate pixel membership scores of said classes. The classifier may be trained either by unsupervised learning or by supervised learning.
158242 | A joint structure of a robot performs a longitudinal swing motion and a lateral swing motion of a hand (8) coupled to an arm link (2). The joint structure includes: a base link (21) as a main body of the arm link (2) having a pair of facing portions (21a); a gimbal link (4) having a longitudinal shaft and (4a) a lateral shaft(4b) not parallel to each other for providing the longitudinal swing motion and lateral swing motion of the coupled body the longitudinal shaft being supported between the pair of facing portions (21a) ; a main link (5) with one end thereof coupled to the lateral shaft (4b) of the gimbal link (4) and with the other end thereof coupled to the hand (8) ; and a sub link (6) with one end thereof coupled to the gimbal link (4) and with the other end thereof coupled to the hand (8) the sub link (6) being provided crosswise with the main link (5) to form a four link mechanism (1) therewith. This ensures a wide movable angle of the joint.
158447 | A reduction gear device utilized in a joint portion of an industrial robot durability of the reduction gear device being increased in the case where torque applied to the reduction gear device is high and the reduction gear device is utilized at a high operation rate. In a reduction gear device is provided with a first reduction mechanism and a second reduction mechanism and the second reduction mechanism includes an external gear that revolves eccentrically an internal gear that causes orbital revolution of the eccentric movement of the external gear and an output shaft on either the external gear or the internal gear. In this reduction gear device in the case where the relationship between an inner diameter D of the internal gear and torque T created by the output shaft fulfills a specific condition when the reduction gear is operated makes the density of iron powder adulterated within lubrication sealed within the reduction gear device to be equal to or less than 600 ppm after the pace of increase in density had stabilized. Further in the case where the relationship between the inner diameter D of the internal gear and the torque T created by the output shaft fulfills the specific condition the number of teeth of the internal gears is less than a predetermined number of times the difference in the number of teeth between the internal gear and the external gear.
158708 | Cartesian robots and methods for proper alignment are provided. More specifically the invention uses reflective spheres and a laser to locate specific points that can then be used to determine correction factors.
158974 | In an arc welding operation seam tracking is accomplished by determining the level of infrared radiation in a selected bandwidth from at least two points lying in a direction forward of the arc torch travel and on opposite sides of the seam. Signal levels from the infrared detectors are compared and the difference signal is used to laterally position the arc torch. In this way automatic seam tracking is accomplished thus facilitating robotic welding processes.
158989 | A gas tungsten arc welding torch suitable for robotic welding has an improved built-in optical vision sensor which images the weld puddle and weld region on the face of a fiber optic cable; the image is relayed to a video camera and computer to control the torch motion and weld process. The electric arc is much brighter than the area around the arc it is desired to image. A shaped blocking device on the tungsten electrode such as a molybdenum sleeve or collet set back so that the arc is undisturbed prevents the arc from being imaged and eliminates image distortions caused by the presence of the bright arc.
159910 | The methods and devices of the invention include an encoder (12) an endoscopic robotics instrument and an encoder/robotics instrument interface. A preferred embodiment of the encoder has a chest/shoulder plate (214) provided with telescoping tubes and joints. Each joint is provided with a direct drive potentiometer to monitor movement and provide a corresponding signal. The chest plate (214) is preferably adaptable to a large range of human chest sizes and the telescopic segments are strapped to the arms of the practitioner at the elbows. A pistol grip is provided at the wrist end of the telescopic segments. According to the presently preferred embodiment the encoder (12) encodes flexion and rotation at the shoulder (34) elbow (36) and wrist (38) of each arm in addition to gripping at each hand (42). The encoding device is coupled to a circuit (14) which operates a servo system (16). The servo system (16) includes a series of servo motors. A series of pulleys corresponding to the number of servo motors (606264666870727476788082 86). The robotics instrument preferably comprises two arms (18) mounted at the distal end of a multi-lumen tube (150). Each arm has rotational and flexion joints (2224262830 32) corresponding to the shoulder elbow and wrist of the practitioner. Tendons are coupled to the pulleys of the servo motors (606264
160093 | The automatic production line uses a number of industrial robots (33'5) contained within an enclosed cabin past which the body components are indexed with a robot (5) selectively pivoted out from the cabin for maintenance or repair. The holder (13) for the robot supply lines (12) is uncoupled from the robot when it is pivoted out from thr cabin so that the supply line connections themselves do not have to be released.
160395 | An intelligent agent (42) and its client (10) communicate using a selector known by both parties to generate and interpret messages and thereby effectively disguise confidential information transmitted in the messages from third parties. Moreover a neural network is used to implement the decision logic and/or the message disguising functions of an agent (42) such that the logic employed in such functions is not readily reverse compiled or scanned by third parties.
160673 | A recirculating device receives parts in bulk which are bunched together. The device includes a cone-shaped rotating disk which receives the parts and redistributes the parts into separate units. The parts are delivered to an inner periphery of the cone of the cone-shaped disk and then slide down the inclined slope of the cone. As the parts slide down the rotating cone they become spaced further apart due to the increase in radius of the outer periphery of the cone as compared with the radius of the inner periphery of the cone. The separated parts may then be effectively handled by a picker-type robot utilizing a vision system or sensor means to discriminate the individual parts. <IMAGE>
160863 | Workpieces are continuously manufactured by repetitively alternately switching a common radio frequency power source (22) between a plurality of downstream or in-chamber processing reactors and actively processing one workpiece in a vacuum in an operating one of the processing chambers while simultaneously executing with a robot at atmospheric pressure the overhead tasks relative to next processing another workpiece in the other processing chamber. The active processing of the workpieces in alternate chambers does not overlap and the robot starts and completes all of its preparatory tasks during the active processing step thereby providing virtual zero overhead. System architecture allows eliminating all redundant components other than the dual chambers which operate in parallel. Preferred modes include a common microwave power source (22) common vacuum pump (6) and a common throttle valve.
160911 | This invention unifies a set of statistical signal processing neuromorphic systems and microelectronic implementation techniques for blind separation and recovery of mixed signals. A set of architectures frameworks algorithms and devices for separating discriminating and recovering original signal sources by processing a set of received mixtures and functions of said signals are described. The adaptation inherent in the referenced architectures frameworks algorithms and devices is based on processing of the received measured recorded or otherwise stored signals or functions thereof. There are multiple criteria that can be used alone or in conjunction with other criteria for achieving the separation and recovery of the original signal content from the signal mixtures. The composition adopts both discrete-time and continuous-time formulations with a view towards implementations in the digital as well as the analog domains of microelectronic circuits. This invention focuses on the development and formulation of dynamic architectures with adaptive update laws for multi-source blind signal separation/recovery. The system of the invention seeks to permit the adaptive blind separation and recovery of several unknown signals mixed together in changing interference environments with very minimal assumption on the original signals. The system of this invention has practical applications to non-multiplexed media sharing adaptive interferer rejection acoustic sensors acoustic diagnostics medical diagnostics and instrumentation speech voice language recognition and processing wired and wireless modulated communication signal receivers and cellular communications. This invention also introduces a set of update laws and links minimization of mutual information and the information maximization of the output entropy function of a nonlinear neural network specifically in relation to techniques for blind separation discrimination and recovery of mixed signals. The system of the invention seeks to permit the adaptive blind separation and recovery of several unknown signals mixed together in changing interference environments with very minimal assumption on the original signals.
161008 | The present invention is used for the complete and fully automatic examination of floor surfaces of all kind as well as for a particularly efficient suction of dust therefrom since the lower areas the edges and the recesses can be detected. In each case the robot is controlled so as to explore the adjacent area and to detect the potential obstacles using special sensors before storing them in a data field. The displacement towards a new location is then carried out using the stored data until the whole accessible surface has been covered. One of the main constituent members of the robot consists of an extensible arm that rests on the robot and on which contact and range sensors are arranged. When the robot is used as an automatic vacuum cleaner an air flow is forced into the robot arm and the cleaning effect can further be enhanced by providing one or more circular rotary brushes at the front end of the arm. This invention can essentially be used for domestic or industrial cleaning purposes with a view to replace traditional vacuum cleaners.
161099 | Robot arm (16) end effectors (10110 210) of this invention rapidly and cleanly transfer semiconductor wafers (12) between a wafer cassette (14) and a processing station. The end effectors include proximal and distal rest pads (2426124 126) having pad and backstop portions (3234132 134) that support and grip the wafer either by wafer peripheral edge contact or within an annular exclusion zone (30) that extends inward from a peripheral edge of the wafer. An active contact point (50150 222) is movable by a vacuum actuated piston (52 152) between a retracted wafer-loading position and an extended position that urges the wafer against the distal rest pads to grip the wafer at its edge or within the exclusion zone. The end effector further includes fiber optic light transmission sensors (90102202 214) for determining various wafer surface edge thickness tilt and location parameters. The sensors provide robot arm extension and elevation positioning data supporting methods of rapidly and accurately placing and retrieving a wafer from among a stack of closely spaced wafers stored in the wafer cassette. The methods effectively prevent accidental contact between the end effector and the wafers while effecting clean secure gripping of the wafer at its edge or within its exclusion zone.
161949 | A robot is provided with a motion control unit. The motion control unit of the robot comprises
- a distance computing module calculating the two closest points of different segments of the robot connected to each other via at least one joint or a segment of the robot and another object and outputting
- a whole body control module
- a collision avoidance module supplied with an output signal from the distance computing module
- a blending control unit for combining the weighted output control signals of the whole body control module and the collision avoidance control module
wherein the weight of the whole body control output signal is the higher the lower a calculated collision risk and
wherein the weight of the collision avoidance control output signal is the higher the higher the calculated collision risk. The collision avoidance module is designed for
- calculating the two closest points of different segments of the robot connected to each other via at least one joint or a segment of the robot and another object and
- controlling a collision avoidance action only in the dimension along the connection line between the closest points."
161951 | A method for controlling a robot being provided with at least one visual sensor comprises the steps of:
- defining a target for a motion of the robot
- calculating a motion control signal adapted for the robot reaching the target
- calculating a collision avoidance control signal based on the closest points of segments of the robot and a virtual object between the visual sensing means and the target and
- combining the motion control signal and the collision avoidance control signal
wherein the weight of the motion control output signal is the higher the lower a calculated collision risk and
- controlling a motion of the robot according to the combined signal such that no segment of the robot enters the space defined by the virtual object."
163401 | A robot apparatus of the present invention which actuates a movable portion based on a predetermined control program to autonomously perform action comprises fixed storage means fixed at a predetermined position in the robot apparatus; removable storage means removably disposed at a predetermined position of the robot; and control means for storing control data used to operate the control program in the fixed storage means or in the removable storage means in accordance with the type of the control data or for reading control data from the fixed storage means or from the removable storage means in accordance with the type of the control data. <IMAGE>
163451 | A projection bolt feed unit (14) is mounted on a welding frame (5) which is made to move by a robot system (1) and on either one of two electrodes (6 7) installed on the welding frame (5) is formed a receiving hole (9) in which to insert a shaft (11). The projection bolt (10) held in said unit (14) stops at the position where its shaft (11) is coaxial with the receiving hole (9) and then the shaft (11) is inserted into the receiving hole (9). After that the welding frame (5) reaches the work (33) on standby to weld the projection bolt (10) to the work (33). <IMAGE>
163469 | A method for performing the off-line programming of the movement of an industrial robot which is dedicated to an industrial apparatus for processing products. The method according to the present invention allows performing the offline programming of the movement of a robot by using sequences of instructions which adopt a relatively high level of abstraction. Therefore it is possible to increase the operating flexibility of the robot and at the same to reduce programming times and costs.
164008 | A method of generating poses and motions of a tree structure link system that is made by modeling of a man animals robots etc. and consists of multiple links connected at joints characterized in that by giving arbitrary numbers of constraint conditions to arbitrary numbers of arbitrary links or by allowing adding or canceling the constraint conditions arbitrarily in the middle of the generation the poses and the motions of the tree structure link system satisfying these constraint conditions are generated. <IMAGE>
164030 | The present invention has as an object understanding the particular features of the space environment and as a means of attaining this object comprises a game site set in a space facility A game robots x1 and x2 that are accommodated within the game site 1 to serve an operational signal transmitting device 2 that provides an operational signal received from earth B to the game robots x1 and x2 a video device 3 that picks up an image of the game site 1 to serve as a site image a game signal transmitter 5 that transmits the site image to the earth as a game signal an operational signal transmitter 8 that is provided on earth B and transmits to the operational signal transmitting device 2 the operational signal input by the operators S1 and S2 of the game robots x1 and x2 a game signal receiver 9 that is provided on earth B and receives the game signal from the game signal transmitter 5 and a broadcast facility 10 that broadcasts the game signal received by the game signal receiver 9. <IMAGE>
164508 | The present invention relates to a control apparatus and flexible control apparatus of a robot which performs operations while switching between a position control and a flexible control. More specifically the invention concerns a flexible control apparatus of a robot which comprises a control system of a servo motor of the robot having a position control loop and a speed control loop comprising means for comparing a difference between a target value of a position and a present value of the robot with a setting value in a working coordinate system.
164513 | In a method of performing an animal related action on an animal by means of a robot arm which for a given action on a given animal part is movable to a target position related to the relevant action and to the position of the animal part the following steps are carried out individually or collectively at least one time: carrying out measurements on the animal by means of a sensor for the purpose of locating at least one animal part to be treated; moving the robot arm to the target position which for the relevant action corresponds to an animal part found and performing there the animal related action. According to the invention the method further comprises between the first and the second above-mentioned steps the following steps: generating on the basis of the measurements a list of data each corresponding to a possible animal part; comparing the data on the list with historical data regarding at least one animal part; assigning to each of the data on the list on the basis of the comparison a probability value for actual correspondence with at least one animal part; selecting as target position that possible target position that corresponds to the data on the list having the highest probability value for a given or for any animal part. In this manner there is attained a high degree of accuracy in locating an animal part.
164550 | A cable laying structure for a robot which does not interfere with external devices in a periphery of a forearm (13). Camera (or force sensor) and hand control cables and motor control cables CB are drawn into a robot mechanism through a connection panel (3) of a base (2) of a robot main body. While. allowing the motor control cables to sequentially diverge the control cables CB are arranged in a robot arm along an upper arm portion (12) and guided to the forearm (13). The control cables CB are introduced into the forearm (13) with a shield and a sheath removed and clamped at an appropriate position. After reaching an end effector-mounting face the control cables CB are connected to a camera (or force sensor) C/S and a hand (5). The forearm (13) is formed of conductive material and grounded on the base (2) of the robot main body so as to have the same electric potential as the base (2) by using means such as an earth cable or the like and therefore the forearm (13) is utilized in replacement of a shield. <IMAGE>
164565 | The system has a robot controller (15) for interrupting the power supply to a servo motor on detecting operators entry by units (21B21C). An emergency stop unit (17) is informed about the operators entry only when the interruption of power to apparatus is confirmed and then brings the system into emergency stopped state. Power supply state monitoring unit (22B C) monitors the connection/interruption state of power supply. The power supply state monitoring unit for monitoring each specified apparatus a connection/interruption state of power supply to the servomotor and canceling the notice from the detection unit to the emergency stop unit for the apparatus to which power supply is interrupted.
164793 | A method of color image processing comprises at least the following steps: the color image is converted into an intermediate image comprising components that depend solely on the H and S components of the original image in an HSV or HLS representation; the intermediate image comprising at least two components X and Y determined by functions especially of the H component these functions taking the same value when the H component is zero or equal to one; a new image comprising only one component is generated from the intermediate image the component of this new image being a function of the components of the intermediate image. The disclosed method can be applied especially to the heightening of contrast in remote surveillance and to image processing before segmentation in mobile robotics.
165157 | A workpiece regrasping system for a robot. The system includes a manipulator grippable a workpiece; a deck member having a deck surface on which a workpiece is placeable; a support mechanism rotatably supporting the deck member about an axis parallel to the deck surface; a workpiece-orientation control section for controlling the manipulator so as to grip a workpiece at a first point of the workpiece and to bring the workpiece into abutment with the deck surface of the deck member and configured to displace the workpiece together with the deck member about the axis while maintaining a mutually abutted condition until the workpiece occupies a desired orientation with at least a part of a weight of the workpiece being carried on the deck surface; and a regrasping control section for controlling the manipulator so as to temporarily release the workpiece placed on the deck surface in the desired orientation and to regrasp the workpiece at a second point different from the first point. The workpiece-orientation control section may control an operation of the manipulator or control a rotational drive section for the deck member while maintaining the workpiece in abutment with the deck surface to displace the workpiece to the desired orientation. <IMAGE>
165220 | The video camera (5) is connected to a programmed robot system (11). Signals are passed to the AR (Augmented Reality) system (12) with an AR model manipulation stage (13) and a picture generation stage (14). Camera picture signals (Kamerabild) and camera position signals (Lage Der Kamera) are input to this circuit. AR picture signals (AR Bild) are sent to an ar display circuit (16) and a display (15). The circuit includes a robot drive element (17).
165221 | A robot system can grasp and take out one of a plurality of workpieces placed in a basket-like container by a hand mounted at the forward end of a robot arm. The workpiece is detected by a visual sensor and the robot is controlled depending on a position and an orientation of the workpiece. When a problem such as interference or the like occurs information relating to the problem is stored in a robot control unit or a visual sensor control unit. Information relating to the problem includes a predetermined amount of the latest data retrospectively traced from the time point of problem occurrence a position which the robot has reached the target position data the content of the process executed by the visual sensor and the detection result. When the problem is reproduced these data are used to simulate the situation at the time of problem occurrence by using simulation unit. The situation at the time of problem occurrence can also be reproduced by using the actual robot without using the simulation unit.
165299 | A robot automatically moving a distal end portion of a robot arm to an arbitrary target position and method therefor. A camera mounted at the distal end portion of the robot arm captures an image of an object. A position R 1 corresponding to the target Q is specified in the image. Assuming that the number of pixels between the position R 1 and the center of an image screen is equal to N 1 a distance W 1 observed at a distance L 0 at the time of calibration is determined as W 1 =C 0 Ã‚Â·N 1 where C 0 is a transformation coefficient. The camera is moved by the distance W 1 in an X axis direction toward the target Q. A position R 2 corresponding to the target W is specified in the image. The number N 2 of pixels between the position R 2 and the screen center is determined. A motion vector q is determined from C 0 N 1 N 2 and L 0 . The camera is moved according to the motion vector q. The robot is positioned at a position where the camera center is opposed to the target Q at the distance L 0 . By specifying the target Q in the image a motion to the specified target Q position is automatically realized.
165503 | In one embodiment a method for controlling an aircraft (10) comprises providing an attitude error (214) as a first input into a neural controller (202) and an attitude rate (216) as a second input into the neural controller (202). The attitude error (214) is calculated from a commanded attitude (218) and a current measured attitude (220) and the attitude rate (216) is derived from the current measured attitude (220). The method also comprises processing the first input (214) and the second input (216) to generate a commanded servo actuator rate (222) as an output of the neural controller (202). The method further comprises generating a commanded actuator position (226) from the commanded servo actuator rate (222) and a current servo position (224) and inputting the commanded actuator position (226) to a servo motor (204) configured to drive an attitude actuator (206) to the commanded actuator position (226). The neural controller (202) is developed from a neural network wherein the neural network is designed without using conventional control laws and the neural network is trained to eliminate the attitude error (214).
165828 | Techniques are described for incorporating patient medical information of a clinical information system in programming decision making to improve programming parameter selection. In particular a medical device programmer accesses patient medical information of the clinical information system and provides an interface by which a programming operator interacts with the medical device programmer to identify a programming parameter value based on the patient medical information. The medical device programmer either computes programming parameter values and suggests the computed programming parameter values to the programming operator or displays the patient medical information to the programming operator who considers it in determining programming parameter values. The medical device programmer may also update the clinical information system with either clinical or administrative data which may then be acted upon by the clinical information system.
165926 | A system for comparing two corpuses according to the present invention comprising a proprietary intellectual property (20) is taken as input and transformed (22) using natural language processing machine intelligence and encryption. The transformed proprietary property is compared (26) with one or more other characterized corpuses in the characterization database (28).
166018 | An elongated robotic member that is simple in design and structure relatively inexpensive and consumes little power. In one illustrative embodiment one or more linear actuators (4) are used in conjunction with two or more plates (8) that are fixed at spaced locations along a spine member (6). Fixed between each pair of plates is one or more actuators which when activated pull or push corresponding portions of the plates towards or away from each other. This changes the relative orientation of the plate pairs thus providing a bending movement. The spine preferably is flexible at least in the lateral direction and bends in response to the relative movement of the plates. A number of plate pairs may be provided to create an arbitrarily long robotic member.
166166 | A handling robot system including a table (14) having a placement surface (12) for placing a plurality of articles (WaWb); an article dispersing mechanism (16) for dispersing the articles (WaWb) placed on the placement surface (12) of the table (14) across the placement surface (12); a vision sensor (18) for detecting each of the articles (WaWb) dispersed on the placement surface (12) of the table (14); and a robot (20) operating based on article detection data (Dw) from the vision sensor (18) to hold the articles (WaWb) one by one.
166171 | A robot program production system includes: a storage block that saves pieces of information on teaching points to be taught to a robot and information on an ambient environment model representing the robot and others; a programming unit that produces off-line a robot program; and a robot control unit that controls the action of the robot so as to move the robot to a teaching point. The programming unit includes a means for determining a path along which the robot is moved from the current position to a teaching point which should be corrected without interference with a work and obstacles on the basis of the pieces of information on teaching points and the information on the ambient environment model. The robot control unit includes a means for moving the robot to the teaching point which should be corrected along the determined path. Information on the teaching point that should be corrected is replaced with information on an actual teaching point acquired after completion of the movement whereby the information on the teaching point described in the robot program is corrected quickly. This results in a program capable of protecting the robot and ambient facilities from being damaged.
166206 | A method for controlling the trajectory of a robot in which in the cooperative operation of a leading robot having a work tool and a tracking robot gripping a workpiece the position and the orientation of the work tool may be desirably controlled even when the interpolative motion is carried out. The robots are cooperatively controlled such that the position and the orientation of a first tool coordinate system set on the work tool attached to the leading robot is moved along a desired trajectory on a second tool coordinate system set on the workpiece gripped by the tracking robot. During a playback operation after a teaching operation the interpolative position data of the tracking robot is calculated by using the interpolative position data of the leading robot and the relative positions and the relative orientations data of the robots. The invention may be applied to a manual feed. The trajectory may be smoothed by filtering the interpolative position data.
166215 | A robot movement control method in which a robot is moved along a smooth path (10 11) determined based on a teaching path defined to pass a designated starting point (TP4) at least one intermediate point (TP5 TP6) and a terminal point (TP7) is disclosed. The smooth path is determined so that the coincidence between the actual path for robot movement and the teaching path is assured near the starting point (TP4) or the intermediate point.
166234 | A work model (or an image) is displayed on an image plane of a robot simulator (201) and a measuring portion and a measuring method are designated (202 203) and a work shape and a work loading state are designated (204) and then it is judged whether or not the measuring portion and the measuring method are good (205). When the measuring portion and the measuring method are good a program is generated and the processing is completed (207 208). When the measuring portion and the measuring method are not good an alarm is given (206) and the continuation (207) or the repetition (201) of the processing is directed. At the time of analyzing the program the loading (101) the analysis and display of the measuring portion and the measuring method (102 103) and the work information (104) are designated and then it is judged whether or not the measuring portion and the measuring method which have been analyzed are good (105). When the measuring portion and the measuring method are good the processing is finished (107). When the measuring portion and the measuring method are not good an alarm is given (106) and either the completion of the processing (107) or the correction of the program (201) is selected. Due to the foregoing a burden imposed for raising and maintaining the visual sensor robot system can be reduced.
166885 | An electrostatic coating system (1) comprising a coating gun (2) for spraying a coating material toward an article (9) to be coated and a robot arm (3) for moving the coating gun (2) with respect to the article (9) to be coated wherein a voltage is applied to the coating gun (2). A needle-like electrode (11) which is an electrostatic electrode having a pointed end applied with a voltage having the same polarity as that of the voltage applied to the coating gun (2) is attached to the coating gun (2) or the robot arm (3).
167637 | An offline teaching apparatus (10) for generating in an offline mode a robot operation relating to tracking and working relative to a workpiece traveling along a carrier route. The apparatus includes a model-image generating section (12) for generating images of a carrier-route model (CM) a workpiece model (WM) and a robot model (RM); an indicator generating section (14) for generating a base-point indicator (BI) and upstream-end and downstream-end indicators (UIDI) defining a spatial range (S) for performing the robot operation; a display section for displaying on a screen (22) the images of the carrier-route model the workpiece model and the robot model together with the base-point indicator the upstream-end indicator and the downstream-end indicator; a carrying-operation simulating section (18) for causing the workpiece model to simulate a workpiece traveling motion along the carrier-route model; and a robot-operation simulating section (20) for causing the robot model to simulate the robot operation during a period from an instant the workpiece model passes by the upstream-end indicator until an instant the workpiece model arrives at the downstream-end indicator.
167747 | An automatic dismoulding system for moulding modules (7) located in a curing tool (12) comprising:
a programmable robot (1) comprising an articulated arm (1a) with one end free actuation means (13 14) for conferring a horizontal rotary movement and a vertical tilting movement to the articulated arm (1a) and a head (2) located in the free end of the articulated arm (1a) with at least one vacuum suction pad (11) able to adhere itself to a surface (16 17) of an object
a voiding system (15) for generating a vacuum
referencing means (3) for referencing a vertical and horizontal position of each object (6 7) | and
programmable controlling means (18) which govern said actuation means (13 14) so that the articulated arm (1a) can position the suction pad (11) on that surface (16 17) of the object (6 7) in an initial position and transport it to a final position."
167883 | The invention relates to a device for avoiding collisions between components of a multi-axial industrial robot (12) and at least one other object (123) wherein the device comprises a computation unit (13) adapted to estimate the time left until a collision occurs between the robot and the object to compute a stopping time for the robot and to compare the estimated time left until collision and the stopping time for the robot and to generate an order to stop the robot or the object in case the estimated time left until collision is close to the stopping time for the robot.
167885 | The invention relates to a device for avoiding collisions between a multi-axial industrial robot and at least one other moving object. The device comprises a memory (12) for storing data rendered by defining one or more three-dimensional soft zones (26) enclosing a common area in which an operating area of the robot and an operating area of the moving object overlap each other data rendered by defining one or more two or three-dimensional hard zones (161819) attached to the robot and data rendered by defining one or more two or three-dimensional hard zones (202224) attached to the object and a collision monitoring unit (14) that determines whether any part of the hard zones is located within to the soft zone and that forbids the robot entrance to the soft zone if any part of the hard zones of the object is within the soft zone and that forbids the movable object entrance to the soft zone if any part of the hard zones of the robot is within the soft zone.
167914 | An industrial robot (1) comprising a first robot part (3) and a second robot part (6) arranged to be moved in relation to each other and a balancing device (8) arranged there between wherein the balancing device (8) is arranged to counteract the gravitational force upon relative movement of the robot parts (3 6). Said balancing device comprising a mechanical spring means (10) and a spring housing (15) arranged enclosing the spring means. The spring housing (15) comprises at least one air inlet (23) adapted for pressurized air supply.
168962 | Sensors mounted on vehicles (e.g. buses taxis police cars) and public personnel (e.g. policemen) are used to monitor various conditions and situations such as air quality potential biological and chemical attacks and road and traffic conditions. The invention improves upon the typical approach that deploys fixed sensors at every geographical position of interest. The total number of required sensors and the size and the complexity of the network infrastructure required to connect the sensors are reduced and simplified. A method for estimating the number of mobile sensors required to cover a region of interest also is disclosed. A relatively small number of mobile sensors may be sufficient to cover a large area at a lower cost and less complexity than a fixed sensor network.
169877 | An arm structure (10) of an industrial robot includes a wrist unit (61) rotatable around a first axis (X) and a second axis (Y) perpendicular to the first axis and an arm unit (10') for supporting the wrist unit rotatably around the first axis. The arm unit has a bottom casing (12) which in turn has arranged thereon at least a first motor (31) used to rotate the wrist unit around the first axis and a second motor (32) used to rotate the wrist unit around the second axis. Further the arm unit has a cover casing (11) engaged with the bottom casing perpendicular to a plane containing the output shafts of the motors. As a result the casing of the arm structure is reduced in both weight and size.
169892 | Poly(Ã‚Â²-amino esters) prepared from the conjugate addition of bis(secondary amines) or primary amines to a bis(acrylate ester) are described. Methods of preparing these polymers from commercially available starting materials are also provided. These tertiary amine-containing polymers are preferably biodegradable and biocompatible and may be used in a variety of drug delivery systems. Given the poly(amine) nature of these polymers they are particularly suited for the delivery of polynucleotides. Nanoparticles containing polymer/polynucleotide complexes have been prepared. The inventive polymers may also be used to encapsulate other agents to be delivered. They are particularly useful in delivering labile agents given their ability to buffer the pH of their surroundings. A system for preparing and screening polymers in parallel using semi-automated robotic fluid delivery systems is also provided.
170455 | A robotic vacuum cleaner has a control system arranged for controlling at least frequency or intensity of contact between a cleaning brush of its suction nozzle (3) and each brushable portion of a floor surface (20) to be cleaned such that at least for some brushable portions of floor surface (20) closely adjacent to at least one of the boundaries (18) of the vacuum cleanable floor surface at least the frequency or the intensity of contact between the cleaning brush and each of the floor surface portions decreases with a decrease of the distance to the at least one boundary of the vacuum cleanable floor surface (20). A method for robotic vacuum cleaning is also described. With the vacuum cleaner and the method of robotic vacuum cleaning according to the present invention the negative influence of vacuum cleaning on the durability of the visual attractiveness of a floor cover or a carpet is reduced.
170809 | The present invention relates to a UDDI server (50) and method in a UDDI server (50) for mediating Web services (23) provided by a number of service providers (24) to a number of service requesters (40). The UDDI server according to the present invention is adapted to provide support for taking dynamic quality of service into account in the mediation of Web services. The UDDI server comprises a Web service register (22) which includes data sets (27) for storing QoS status information. The QoS status information is informat ion on the current QoS that an associated Web service can offer to a service requester. The QoS status information stored in the data sets (27) is updated periodically based on dynamic service status information received from the service providers. The UDDI server may optionally include a decision making function (51) for selecting a Web service that satisfy a set of QoS requirements of a service requester.
170814 | Active 3D triangulation-based imaging comprises steps of: temporally modulating a radiant flux of a lighting unit beam by a binary modulation signal (ms); illuminating a scene (S) which is illuminated by an ambient lighting (AL) by said modulated lighting unit beam (mlub); splitting a ray (ir) imaging a scene point (SP) into two separate imaging rays (ir1 ir2); said first separate imaging ray (ir1) forming an image in a first image sensor (is1); temporally modulating a radiant flux of the second separate imaging ray (ir2) by the modulation signal (ms) and said modulated second separate imaging ray (ir2m) forming an image in a second image sensor (is2); normalizing a first scene image being an image of all points of the scene (S) formed in the first sensor (is1) and a second scene image formed in the second sensor (is2); and subtracting the first normalized scene image from the second normalized scene image. The proposed imaging using the random binary modulation signal distinguishes itself by a resistance to intentionally or unintentionally caused interferences. Hence the application is especially advantageous in machine vision appliances provided in an autonomous mobile robot or vehicle. The low radiant flux of the modulated lighting unit beam makes it possible to reduce the input power applied to a light source of the lighting unit hereby saving the energy and reducing lighting source costs.
170893 | The invention relates to a plug connector (10) for the detachable connection of a number of cable pairs (97 98) with a conductor cross-section of more than 10 mm<SUP>2</SUP> in particular for the supply of the welding current in welding robots wherein individual contact elements (52 60) with a conducting connection to the cables (97 98) may be plugged into an insulated plug housing (11) with a clipping action and are detachably held in the plug housing (11) or terminal housing (12) the clipping action of the contact elements (52 60) in the housings (11 12) being achieved by an elastic deformation of the housings (11 12). Manipulation is facilitated in that the housing (11 12) is made from a material of such a hardness that the plugging in and exchange of contact elements can be achieved without the use of tools.
171779 | A system method data processing apparatus and article of manufacture are provided for classifying data. Data classification methods using machine learning techniques are also disclosed.
171814 | A system for real-time three-dimensional (3D) visualization of an electrical system is disclosed. The system includes a data acquisition component a power analytics server and a client terminal. The data acquisition component acquires real-time data output from the electrical system. The power analytics server is comprised of a virtual system modeling engine an analytics engine a machine learning engine and a 3D visualization engine. The virtual system modeling engine generates predicted data output for the electrical system. The analytics engine monitors real-time data output and predicted data output of the electrical system. The machine learning engine stores and processes patterns observed from the real-time data output and the predicted data output to forecast an aspect of the electrical system. The 3D visualization engine renders the virtual system model and the forecasted aspect into a 3D visual model.
171859 | The present invention relates to a method and a device for machining an object by means of a tool wherein the tool (2) or the object (18) is guided with a handling device which has multiple axes of movement for the rough positioning of the tool (2) or object (18) forming a kinematic chain. According to the method an additional actuator (3) is inserted between an end link (1) of the kinematic chain and the tool (2) or object (18) the actuator having greater actuating accuracy than the other axes of movement in at least one dimension or axis. At least one sensor (5) is used to detect a relative movement of the tool (2) or end link (1) of the kinematic chain to the object (18) and any deviation from a target path of movement is compensated for by means of the additional actuator (3). The method and the associated device enable the use of robots or other handling devices having low path accuracy for applications requiring high precision in guiding the tool.
172217 | A robotic system (9) for forming features in orthodontic aligners (18) includes a control system (8) a platen (13) for three-dimensional positioning of the aligner (18) a heating station (15) for selectively heating a small region of the aligner (18) and a thermoforming station (14) for manipulating the heated region to form a desired feature in the aligner (18). Optionally a laser cutting and trimming station (16) can also be included to trim excess material from the aligner (18) or to cut features into the aligner (18). The control system (8) can include a processor with CAD software (11 ) to enable a user to design features for aligners (18).
172584 | A method and mobile device for location determination using sequential pattern recognition are disclosed. The method comprises determining a specific sequence of identifiers of a plurality of base transceiver stations that control cells through which a mobile device has passed when travelling along a path. The specific sequence of identifiers of a plurality of base transceiver stations are compared with a look-up table stored in a database. The look-up table comprises all possible sequence of identifiers of base transceiver stations and a location for each of the sequence of identifiers of base transceiver stations. The location of the path is determined from the comparison.
175023 | The present invention provides a method system and apparatus for robotic refuelling of satellites. The system may include a dedicated refuelling satellite launched directly from either earth or alternatively it could be launched from another larger mother spacecraft or space station in which the refuelling satellite is ferried into space in the case of the larger space craft or it may be stored on the space station until needed from which it can be launched. The system includes a robotic arm suitable tools which can be affixed to the end effector of the robotic arm required for accessing opening and closing the fuel fill valve on the satellite being serviced storage and retrieval stations on a tool caddy on which the tools and various fuel fill valve caps are stored. The system is under teleoperation by a remotely located operator for example located on earth in the mother station or in the space station. Cameras are included focussed on the robotic arm and end effector and images are transmitted to the operator to allow the operator to direct and control the refuelling procedure. The system may also be configured to be operated autonomously under computer control.
175411 | The invention relates to an automated method for positioning eggs on a tray (2) that comprises the automated detection of the presence/absence of eggs in the cells of a tray and the picking-up of eggs from a supply and the placement thereof in the empty cells of a tray. The invention also relates to a system or positioning eggs on a stabilising tray (2) the tray including evenly distributed cells in which the eggs are placed one or more cells being likely not to contain eggs this information being stored in an information processing unit wherein said system includes a means (6) in the form of a robot having an egg pick-up head (7) that are driven by the information processing unit in order to pick up eggs from a supply tray (5) and to place them in the empty cells of the stabilising tray (2).
175836 | The CO-concentration in the H2 feed stream to a PEM fuel cell stack (2) is monitored by measuring current and voltage behavior patterns from an auxiliary cell (44) attached to the end of the stack. The auxiliary cell is connected to the same oxygen and hydrogen feed manifolds (3638) that supply the stack and discharges through a constant load (58). Pattern recognition software compares the current and voltage patterns from the auxiliary cell to current and voltage signature determined from a reference cell similar to the auxiliary cell and operated under controlled conditions over a wide range of CO-concentrations in the H2 fuel stream. <IMAGE>
176055 | It is an object to provide a robot control system and a method of controlling the same having an outstanding extensibility maintainability and reliability in the system. A main control unit 1 and an auxiliary control unit 2 control a manipulator 4 actuated by a servo motor. The main control unit 1 and the auxiliary control unit 2 are so composed as to make a data communication via communication means 5. In addition the main control unit 1 is connected to a centralized control unit 3 through communication means 7. The centralized control unit 3 supervises and controls concentrically a plurality of robot control apparatuses connected thereto. <IMAGE>
176066 | A robot off-line teaching method for determining the last position and the last posture of a robot (2) when the robot (2) capable of stopping at an arbitrary location on a traveling axis (1) and taking an arbitrary position at the arbitrary location starts from an arbitrary initial location while taking an initial posture and moves while changing the position end posture so that its control point (5) moves to a movement target (7). The last position is determined on the traveling axis (1) of the robot (2) in such a way that the distance between the coordinate origin (3) of the robot (1) and the movement target point (7) is the shortest. <IMAGE>
176544 | A robot controller for keeping the posture of a tool in a task coordinate system by a simple processing and allowing a robot to perform flexible translational motion. A robot controller for controlling a motor for driving a joint by means of a control circuit having a position/speed state feedback loop comprising means for measuring the angle of a joint of a robot means (11) for storing the initial posture of a tool attached to the end of a hand of the robot means (10) for setting the position or speed gain of a specific joint axis smaller than the position or speed gains of the other joint axes and means (12) for calculating the correction of a position or speed command to keep the tool posture with respect to the robot base on the basis of the angle of the joint and the initial posture of the tool. <IMAGE>
176566 | An apparatus for supercritical processing of multiple workpieces comprises a transfer module first and second supercritical processing modules and a robot. The transfer module includes an entrance. The first and second supercritical processing modules are coupled to the transfer module. The robot is preferably located with the transfer module. In operation the robot transfers a first workpiece from the entrance of the transfer module to the first supercritical processing module. The robot then transfers a second workpiece from the entrance to the second supercritical processing module. After the workpieces have been processed the robot returns the first and second workpieces to the entrance of the transfer module. Alternatively the apparatus includes additional supercritical processing modules coupled to the transfer module.
176568 | An apparatus for supercritical processing and non-supercritical processing of a workpiece comprises a transfer module a supercritical processing module a non-supercritical processing module and a robot. The transfer module includes an entrance. The supercritical processing module and the non-supercritical processing module are coupled to the transfer module. The robot is preferably located within the transfer module. In operation the robot transfers a workpiece from the entrance of the transfer module to the supercritical processing module. After supercritical processing the robot then transfers workpiece from the supercritical processing module to the non-supercritical processing module. After the non-supercritical processing the robot returns the workpiece to the entrance of the transfer module. Alternatively the non-supercritical processing is performed before the supercritical processing.
176619 | There is provided a substrate cleaning system which is capable of cleaning wafers W in a high cleanliness atmosphere with high accuracy taking an advantage of a sheet-type wet cleaning treatment and which is simple and compact in construction and is excellent in cost performance. The system comprises a system body 1 capable of being sealed a loading/unloading booth A comprising a substrate carry-in section Aa in which a plurality of substrates are stocked and standby to be carried in before cleaning treatment is applied to them and a substrate carry-out section Ab in which a plurality of substrates are stocked and standby to be carried out after cleaning treatment is applied to them a processing booth C provided with at least one sheet-type substrate cleaning chamber 10 in the cleaning treatment can be applied to a plurality of substrates by a plurality of cleaning solutions and a robot booth B provided with a transport robot for transporting the substrates one by one between the processing booth C and the loading/unloading booth A wherein the respective booths are partitioned by partition walls each having a required minimum cross sectional area. <IMAGE>
176765 | A robot controller for teaching a robot with high efficiency correcting a work program in a short time and operating the robot under light load with improved safety. The robot controller comprising command storage means (21) where a movement command and a work command are stored command identifying means (24) for discriminating between the movement and work commands means (22) for making/editing a series of work programs or discrete work programs by a combination of the commands work program storage means (23) where the work programs are stored so as to control the robot according to the stored program further comprising a work section identifying means (25) for identifying a work section of the work program by means of the command identification means (24) and work section automatic stopping means (27) for automatically stopping or suspending the execution of the work program at the work section in a standby state when the work section identifying means (25) identifies the work section during the execution of the work program. <IMAGE>
176996 | The present invention relates to a novel structure of a single cell module of a proton exchange membrane fuel cell (PEMFC) comprising an anode bipolar plate a cathode bipolar plate and a membrane electrode assembly (MEA) sandwiched therebetween. The MEA is substantially disposed on a central portion between the anode and cathode bipolar plates. A desired amount of silicon rubber (RTV) by means of programmed automatic robotic arms is applied to a circumferential portion between the anode and cathode bipolar plates to seal cushion and position the anode bipolar plate and cathode bipolar plate under a pre-determined compression pressure after the RTV is cured thereby forming an integral single cell module. According to the structural concept a plurality of the single cells can be customized to form a cell unit by superimposing them in sequential order of which an upper surface of the anode bipolar plate and/or a lower surface of the cathode bipolar plate are/is formed with grooves on their circumferential portions for receiving the RTV so as to provide a sealing cushioning and positioning contact and achieve an optimal compression pressure among the layered single cells. <IMAGE>
177084 | A robot support has a base plate (2) a spacer (4) and a cover plate (3) where the support (1) is fixed to the ground via the base plate and the robot is fixed to the cover plate. Base and cover plates and spacer are welded together and the hollow space formed by them is filled with ballast (15). At least one of the plates especially the base plate has an opening that is equal to or as big as the upper plate itself. Additionally units are provided (20) for transmission of forces into the ballast.
177143 | Geometric information layout information etc. of workpieces and others are read from a CAD system etc. into a simulation system. A three-dimensional model is laid out on a screen (38) of the simulation system by using layout plans and shape data of a robot (35) workpiece (36) and worktable (37). An operating-point sequence (for example sequence of welding point) is created by specifying a point sequence a line segment or a plane to create a motion program. According to this motion program data robot simulation is performed. <IMAGE>
178387 | Process for automatically localizing lesions (1) in the gastrointestinal tract comprises taking pictures of surface images of the gastrointestinal tract using a camera of an endo-robot transferring to a computer analyzing the surface images calculating control signals based on a known lesion transferring the signals to a robot control device and/or to a laser system of the robot and adjusting the laser beam alignment and surface parameter based on the control signals. An independent claim is also included for a system for carrying out the process. Preferred Features: The laser beam surface parameter is varied depending on the measured actual lesion-specific characteristics of the laser irradiating surface (2) on the lesion surface by adjusting the removal of the robot towards the lesion surface.
178575 | In the articulated robot (10) types of teaching a moving track of the robot (10) can be optionally selected. The articulated robot (10) comprises: means (77) for manually selecting a moving axis to move an arm section (32) along the axis; a manual pulse generator (84) generating pulses; first control means (70) for controlling actuating means (4043 47) to move the arm section (32) a prescribed distance which corresponds to number of pulses; an operating board (77) including a selecting switch which is used to move the arm section (32) along the axis; second control means (70) for automatically controlling the actuating means (4043 47) while the selecting switch is turned on; third control means (70) for stopping the actuating means (4043 47) to freely move the arm section (32) while the arm section (32) is manually moved; and a switch (79) for selecting a type of teaching action.
178580 | In one aspect and one example of the present invention a method for calibrating robotic picker mechanisms in automated storage library systems includes detecting a calibration mark with at least one sensor from a first position and a second position where the first position and the second position are separated by an offset distance. Further the method includes determining a shift in the calibration mark between the first position and the second position and determining a distance between a reference position and the calibration mark based on the shift in the calibration mark the offset distance and the focal length of the sensor.
178676 | Systems and methods for image pattern recognition comprise digital image capture and encoding using vector quantization ('VQ') of the image. A vocabulary of vectors is built by segmenting images into kernels and creating vectors corresponding to each kernel. Images are encoded by creating a vector index file having indices that point to the vectors stored in the vocabulary. The vector index file can be used to reconstruct an image by looking up vectors stored in the vocabulary. Pattern recognition of candidate regions of images can be accomplished by correlating image vectors to a pre-trained vocabulary of vector sets comprising vectors that correlate with particular image characteristics. In virtual microscopy the systems and methods are suitable for rare-event finding such as detection of micrometastasis clusters tissue identification such as locating regions of analysis for immunohistochemical assays and rapid screening of tissue samples such as histology sections arranged as tissue microarrays (TMAs).
178868 | A system and method for mental workload measurement and analysis are disclosed which measure time intervals between saccades in eye movements. These intervals called Inter Saccadic Intervals (ISI) characterize different levels of mental workload during operator performance such as for MRO (Operator of Robot Manipulator). The device can include sensors for measuring oculometric potentials from the human face an amplifier for amplifying measured potentials an analog-to-digital (A/D) converter for generating digital output signals relating to the measured potentials and a digital computer for continually measuring the electrooculogramic potential extracting the saccades calculating ISIS and then determining quantitative criteria of mental workload based on the ISIS. Human performance can be measured and analyzed for: a proficiency level evaluation in simulators and real conditions; estimation of automated control system's interface and software usability; and human controlled procedures complexity evaluation.
180085 | In a system for transferring molded hollow plastic articles (18) from a mold (12) to a discharge location (11) and for cooling the articles (18) an intermediate station (9) comprising cooling pins (12) for cooling the group of the articles (18) arranged over the cooling pins (12) is provided. A robot (7) carries a take-out unit (5) for displacing a take-out unit (5) from the mold (1 2) to the intermediate station (9) for releasing carried articles (18) at the intermediate station (9) and for engaging another group of the articles (18) at the intermediate station (9) and displacing the engaged other group of the articles (18) from the intermediate station (9) to a discharge location (11). The intermediate station (9) has at least one cooling cavity (31) for cooling the articles (18) received therein from the outside.
181333 | New neural networks for handwriting recognition may be built from existing neural networks (202.) An existing neural network pre- trained for a starting language is chosen based on a desired target language (1001.) The neural network is modified so that it may be used to recognize characters of the target language and the modified neural network is used m a handwriting recognizer for the target language. Modification includes copying one or more of the primary outputs of the existing neural network. An appropriate starting language may be chosen based on the desired target language. In addition a 'super network' (1101) may be provided that is a relatively large neural network configured to recognize characters from a number of different languages. One may customize a handwriting recognizer using such a super network by programming a mask (1102) to block outputs from the super network that are not necessary for the language desired to be recognized.
182203 | Features extracted from network browser pages and/or network search queries are leveraged to facilitate in detecting a user's browsing and/ or searching intent. Machine learning classifiers constructed from these features automatically detect a user's online commercial intention (OCI). A user's intention can be commercial or non-commercial with commercial intentions being informational or transactional. In one instance an OCI ranking mechanism is employed with a search engine to facilitate in providing search results that are ranked according to a user's intention. This also provides a means to match purchasing advertisements with potential customers who are more than likely ready to make a purchase (transactional stage). Additionally informational advertisements can be matched to users who are researching a potential purchase (informational stage).
182225 | A method for monitoring machine conditions is based on machine learning through the use of a statistical model. A correlation coefficient is calculated using weights assigned to each sample that indicate the likelihood that that sample is an outlier. The resulting correlation coefficient is more robust against outliers. The calculation of the weight is based on the Mahalanobis distance from the sample to the sample mean. Additionally hierarchical clustering is applied to intuitively reveal group information among sensors. By specifying a similarity threshold the user can easily obtain desired clustering results.
184353 | An indexing conveyor 1 travels at (90) degrees to a wrapping output conveyor (2) which conveys elongate packs (3) of circular biscuits at high speed with their diameter-ends leading. The indexing conveyor 1 receives the packs (3) and conveys them in an orthogonal direction with their long-dimensions leading. The indexing conveyor (1) has a regular series of V-section lugs (11) which receive and centre the packs (3) and can accommodate a range of diameters of circular packs (3) whilst maintaining a constant pitch. A pair of lifting bars (12) lifts a group (31) of packs (3) at a time during the dwell period of the index of the (10) conveyor (1). The packs (3) of each group (31) are moved together during the lift so that they are touching to ensure that a robotic pick-and-place system can pick up the group (31) reliably.
184838 | The present invention concerns a system for utilizing radio frequency signals to dynamically determine the location of a medical device throughout a procedure and to improve navigation of the medical device. For these purposes a plurality of RF receivers are mounted at operative locations in the operating room and operate on the same clock signal. The system also utilizes a diagnostic medical image such as an MRI and overlays the position feedback signal on the image. This allows for example a surgeon to pick a desired spot on the diagnostic image and then cause a robotic arm driven device to be moved to that particular spot inside the human body.
185351 | The position of a movable element such as the end of a robot arm (10) which has several degrees of freedom being mounted on a base (11) and including a wrist mechanism is determined by installing a multiplicity of base targets (32 74) around the base of the robot and a multiplicity of arm targets (42 74) around the base (14) of the wrist mechanism (15) and an optical means (90) that moves with the movable element to determine the positions of at least some of the base targets and of at least some of the arm targets. The optical means may be a laser tracker or a camera system (90) and it may be mounted on the part (13) of the robot arm to which the base (14) of the wrist mechanism (15) is connected. This enables existing robots (10) to achieve absolute positional accuracy relative to a fixed external frame of reference.
185775 | The invention relates to an automated production line for metal parts that comprises at least equipments for preparing the molten metal core preparation equipments moulding equipments and finishing equipments characterised in that said equipments are fixed and in that the production line includes a first polyarticulated casting robot (5) for the transport from the equipments for preparing the molten metal to the moulding equipments a second polyarticulated robot (6) for transporting the assembled cores from the core preparation equipments to the moulding equipments and a third stripping polyarticulated robot (7) for stripping the parts from the moulds once they have solidified and for transporting them to a downstream station.
185934 | Bei einer Vorrichtung zum Antrieb der beiden senkrecht zueinander verlaufenden Achsen (11 30) des Handgliedes eines Industrieroboters ist das GehÃƒÂ¤use (12) der Hand zwischen zwei Gabelarmen am Auslegerende (1) um eine erste Achse (11) drehbar gelagert. Zu dieser ersten Achse (11) koaxial angeordnet sind zwei getrennt antreibbare Untersetzungsgetriebe (19 20) im GehÃƒÂ¤use (12) vorgesehen welche koaxiale KegelrÃƒÂ¤der (24 25) antreiben die ihrerseits in Eingriff stehen mit einem weiteren rechtwinklig zu ihnen verlaufenden Kegelrad (28) auf dessen im GehÃƒÂ¤use (12) gelagerter Welle (32) ein Flansch (31) sitzt der um die zweite Drehachse (30) drehbar ist welcher rechtwinklig zur ersten Achse (11) verlÃƒÂ¤uft.
185979 | Method for determining and compensating the deviation of the path of an industrial robot by representation of a standard movement path (5) of the tool flange on a surface (6) alignment of an optoelectronic sensor (3) mounted on the tool flange (2) with the surface (6) guidance of the tool flange (2) together with the optoelectronic sensor (3) mounted thereon in accordance with the preset desired-path programme and storage of the deviation of the path of the tool flange (2) resulting as a deviation of the image of the represented desired-movement path in the optoelectronic sensor (3) from its mid-point and a device for carrying out this method. <IMAGE>
185980 | Method of operating an industrial robot by formation of the difference between the output signal of a real-time path profile generator (2) working in robot-kinematic-foreign coordinates and an actual-position signal given in robot-kinematic-foreign coordinates formation of the sum (3) of the error-position signal thus formed and given in robot-kinematic-foreign coordinates and the output signal of the profile generator (2) transformation (4) of the adjusting-position signal thus formed and given in robot-kinematic-foreign coordinates into robot coordinates conversion (5) of the adjusting-position signal given in robot coordinates into a desired-speed signal formation of the difference between the desired-speed signal and an actual-speed signal (6) determined by means of a tachogenerator (10) formation of the difference of the desired-moment signal thus created and an actual-moment signal (7) sending of the adjusting-moment signal thus formed to a power switch (8) controlling the energy supply of a drive (9) and retransformation (12) of the actual-position signal obtained in robot coordinates from a position transmitter (11) into robot-kinematic-foreign coordinates. <IMAGE>
186033 | Mechanischer Drehantrieb vorzugsweise Untersetzungsantrieb insbesondere fÃƒÂ¼r Industrieroboter beispielsweise Manipulatorarmdrehantrieb mit einer Antriebs- und einer Abtriebsseite einer Antriebswelle und mindestens zwei auf der Antriebswelle angeordneten gegeneinander verspannten Getrieben vorzugsweise Untersetzungsgetrieben die Getriebeverspannung auf der Antriebsseite ÃƒÂ¼ber eine torsionssteife und auf der Abtriebsseite ÃƒÂ¼ber eine torsionselastische Kopplung durchgefÃƒÂ¼hrt ist.
186040 | ÃƒÅ“berlastsicherung insbesondere fÃƒÂ¼r einen einen Roboterarm und ein Roboterwerkzeug aufweisenden Industrieroboter vorzugsweise anordbar zwischen dem Roboterarm und dem Roboterwerkzeug mit einem Roboterflansch (1) und einem Werkzeugflansch (2) wobei der Werkzeugflansch relativ zu dem Roboterflansch bewegbar ist wobei weiterhin der Roboterflansch und der Werkzeugflansch in einem mit einem Druckmedium beaschlagbaren Dichtungsbereich (3) abdichtend zusammenwirken und ferner eine Sicherheitsabschaltung durch einen Druckabfall in dem Druckmedium auslÃƒÂ¶sbar ist.
186487 | The vacuum installation for treating disc-type workpieces has a central distributor chamber (7) into which the workpieces are introduced from a lock through a communicating opening which can be closed by means of a closure element (8) with the aid of a transfer mechanism (1011 12) preferably in the form of a robot arm disposed in the distributor chamber. Intermediate chambers (15) which are distributed over the circumference of the distributor chamber (7) furthermore adjoin the same as replaceable modules it being possible to close the communication between the latter at every connecting point by a closure element (14). An intermediate chamber (15) communicates with at least one process chamber (24 25) via an associated communication opening (22 23) which latter can be opened for the purpose of separating the process chamber from the intermediate chamber. Disposed in the intermediate chamber (15) is a further transfer mechanism (20 21) for the purpose of receiving the workpieces from the first transfer mechanism (1011 12) which deposits the workpieces on an elevating platform (26 27) disposed underneath a processing chamber (24 25). The elevating platform introduces the workpiece into the associated process chamber and at the same time isolates the latter from the distributor chamber (15) in doing so. Preferably a plurality of process chambers is assigned to every intermediate chamber (15). The closure elements (81426 27) at the communication openings between the chambers (71524 25) are controlled while the processes are being carried out in a manner such that no undesirable leakage of gases or particles from one process chamber into the other can take place. Ã¢â‚¬Â¦<IMAGE>Ã¢â‚¬Â¦
186730 | Une couche colloÃƒÂ¯dale interne est coulÃƒÂ©e autour d'un mandrin (11) dÃƒÂ©composable en plusieurs piÃƒÂ¨ces. La couche colloÃƒÂ¯dale interne est thermiquement durcie. Le mandrin (11) est serrÃƒÂ© sur la tÃƒÂªte (39) d'un robot (49). Dans un poste d'enroulement (38) une bande (46) en fibres de verre imbibÃƒÂ©e de matiÃƒÂ¨res plastiques liquides est enroulÃƒÂ©e de la couche colloÃƒÂ¯dale interne de faÃƒÂ§on ÃƒÂ former plusieurs couches superposÃƒÂ©es. La matiÃƒÂ¨re plastique dont se compose la bande (46) est thermiquement durcie puis une couche colloÃƒÂ¯dale externe est appliquÃƒÂ©e et durcie sur les couches formÃƒÂ©es par la bande en fibres de verre. Finalement le mandrin (11) est enlevÃƒÂ© du raccord. On peut ainsi produire de maniÃƒÂ¨re ÃƒÂ©conomique des raccords d'une qualitÃƒÂ© ÃƒÂ©levÃƒÂ©e et constante.
186786 | A method of heat-treating a substrate to be loaded/unloaded to and from a substrate heating device for prescribed cycle time period includes the steps of transferring the substrate from a substrate conveying robot to a substrate transferring and receiving device holding the received substrate in a state under little influence of heating by a hot plate for a first time period prior to transferring the substrate to the hot plate heating the substrate by the hot plate for a second time period and removing the substrate from the hot plate by the substrate conveying robot after the second time period elapses. Preferably the sum of the first time period and the second time period approximately equals the cycle time period. <IMAGE>
187074 | Method for controlling a robot according to this invention lies in that in controlling a robot that comprises shafts having one degree of freedom or a plurality of degrees of freedom and where a dynamic load is applied to at least one of the above shafts the shafts being driven by a servo motor via a speed reducer the improvement is characterized in that the shaft to which the load is applied is moved in a load acting direction and thereafter is stopped. This invention is enabled by the discovery that the efficiency (normal efficiency) from the servo motor to the arm (shaft) forms an almost the same value relative to the efficiency (reverse efficiency) from the arm to the servo motor. A condition of transmitting the load from the arm is intentionally made and the load is made to establish equilibrium with the torque generated by the servo motor thus reducing the consumption of electricity and the generation of heat. <IMAGE>
187199 | A prediction control apparatus for a robot and a machine tool in which a future target value has already been known and which enables a robot and a machine tool to follow up a target command at a high speed and with a high accuracy without requiring a learning step. This apparatus prediction determines a control input which is outputted at every predetermined sampling cycle to an object to be controlled so that an output from the object to be controlled agree with a target command in such a manner that a future deviation predictor determined on the basis of a model of the object to be controlled becomes minimal. The apparatus consists of: (a) means for inputting outputs of a future target command and an object to be controlled (b) means for storing a future target command a prediction control constant and a past control input (c) means for determining a follow-up deviation on the basis of the difference between a target command and an output from the object to be controlled and (d) means for computing a control input which is outputted to the object to be controlled on the basis of a future target command an output of the object to be controlled a past control input a deviation and a model of the object to be controlled in such a manner that an evaluation function including weighted square sum of a predicted value of a future deviation becomes minimal. <IMAGE>
187221 | An articulated robot having a rhomboidal link mechanism consisting of a fixed base (1) provided with a horizontal upper surface a first arm (2) supported so that it can be turned around a pivot perpendicular to the upper surface of the fixed base (1) a first auxiliary link (3) parallel to the first arm (2) and a second auxiliary link (4) by which the end portions which are away from the fixed base of the first arm (2) and first auxiliary link (3) are coupled so that these end portions can be pivotally moved; and a second arm (5) provided so that it can be turned on the second auxiliary link (4) and around a pivot extending in parallel with that perpendicular to the upper surface of the fixed base (1). The present invention can thus provide an articulated robot capable of moving at a high speed between two distant points without the motion of the second arm (5) limited by the first arm (2). <IMAGE> <IMAGE>
187382 | In a wrist structure for articulated robots having a work clamping means affixed to a base portion (2) adapted to be turned around a vertical pivot (S-shaft) by an S-shaft driving motor (21) provided on a base (1); a first arm (3) which is a rotary portion (7) capable of being turned around a pivot (T-shaft) which extends perpendicularly with respect to the pivot (B-shaft) of the wrist (6) by a T-shaft driving motor (71) provided on a base portion of the arm (4); a first wrist link (63) which extends on an extension of the arm (4) fixed to the wrist (6) and which is fixed to the outer periphery (67) of the rotary portion (7); a second wrist link (64) fixed to an output shaft (73) of the rotary portion (7); a third wrist link (65) pin-connected to an end portion of the first wrist link (63) so that the third wrist link can be turned; a fourth wrist link (66) pin-connected to end portions of the second and third wrist links (64 65) and extending in parallel with the first wrist link (63); and a work clamping means (81) fixed to the pivot pin of the third wrist link (65) are provided. A buffer means (9) is provided between the wrist (6) and the first wrist link (63) or second wrist link (64). This invention can provide a wrist structure having non-reinforced arms and a T-shaft driving motor of a small load capable of being operated at a high speed and kept safe even when the work clamping means collides with an obstruction. <IMAGE>
187410 | An apparatus including a structure which separates a first transport robot (high temperature robot) which accesses a first processing part group including the thermal processing parts from a second transport robot (low temperature robot) which accesses the only non-thermal processing parts. During circulating transportation of substrates to be processed heat created at thermal processing parts is prevented from flowing into non-thermal processing parts. Semiconductor wafers are circulated one by one between the first processing part group which includes a hot plate and a second processing part group which does not include a hot plate and processed one at a time at each processing part. The high temperature robot accesses the first processing part group while the low temperature robot accesses the second processing part group. Transfer of a semiconductor wafer between the two robots is performed at a transfer part which is formed using a cool plate. Since the low temperature robot is never subjected to heat temperatures at the non-thermal processing parts which are included in the second processing part group remain stable even when the low temperature robot accesses the non-thermal processing parts. <IMAGE>
187542 | An annular spring (8) is fitted onto an outer peripheral surface of a cylindrical portion (4a) of a seal ring (4) in a manner to push an inner peripheral surface of the cylindrical portion (4a) toward a shaft (3) and a flange portion of the seal ring (4) is held between an axial end face of a frame (1) and a cover (5) to fix the seal ring (4) to the frame (1). The seal ring can be fixed and removed in a simple positive and inexpensive manner for example by a frame and a cover of an industrial robot without the use of separate parts. <IMAGE>
187669 | A robot comprising an articulated manipulator which is installed on a base that houses electric circuits (for example a welding power source) for driving and controlling tools (for example a welding torch) held by the robot. This robot thus saves the space for the installation thereof and requires a shorter time for installation and fewer parts whereby it becomes possible to reduce the manufacturing cost simplify a robot installation operation and obtain a stable welding performance. <IMAGE>
187832 | Regarding an industrial robot including a spring element such as a decelerator in each axis provided is a controller of a multi-axis robot where an interaction between axes is entirely removed even in high speed operation. A controller of a multi-axis robot of the invention having a mechanism including a spring element such as a decelerator between a servomotor and an arm of each axis comprises means (14) for calculating an interaction force generated on the arm side of each axis from another axis and an interaction force included in a control input of a servomotor constituted by a semiclosed loop independent in each axis generated by the above-mentioned interaction force based on a control input (uLref uUref) to a servomotor of an axis giving an interaction and an axis receiving an interaction and on a torsional angle (ÃŽÂ¸SL ÃŽÂ¸SU) produced in a decelerator of each axis and means for calculating correction torque based on the interaction force from the other axis and the interaction force included in the control input of the servomotor so that the top end of the arm of each axis acts without producing interaction from the other axis and adding the correction torque to the control input and outputting it. <IMAGE>
187890 | A robot vehicle for hot-line job for transmission and distribution lines which comprises an insulating boom formed of an insulating material at a tip end stage of multiple stage booms a base end of which is supported on an elevated work vehicle to be capable of swinging pivoting up and down and extending and contracting and a frame provided on the tip end of the insulating boom the frame mounting thereon double arm manipulators of multishaft construction for performing a distribution work a slide device for sliding independently these right and left double arm manipulators front to rear and lifting arms of multishaft construction having a function of lifting a heavy article so as to allow an operator to perform remote control. An electric actuator is used for driving the double arm manipulators and the slide device and hydraulic manipulators for driving the lifting arms. Accordingly a robot vehicle for hot-line job is provided to mount thereon a third arm which enables highly accurate positioning of the manipulators remote control by an operator and automatic operation through a teaching-playback has a function of lifting a heavy article and is small-sized and lightweight. <IMAGE>
187991 | A calibrating device 2 is composed of a movable portion having a degree of freedom movable in three axis directions orthogonal to each other displacement detecting means (212222 and 232) for detecting displacement of said movable portion as per degree of freedom a universal joint (25) having a three-axis rotating degree of freedom which is attached to the tip end portion of said movable portion a fixture (26) attached to a free end of the universal joint (25) which is capable of being easily connected to the tip end portion (16) of the wrist of the robot. The calibrating device (2) measures displacement of the wrist tip end portion (16). That is the invention provides a comparatively simple calibrating device and a calibrating method in which automation is easy without requiring any complicated operations using the calibrating device. <IMAGE>
188049 | An arc welding monitoring device which can easily recognize the correspondence between the operating path of a robot namely the weld line information of a work to be welded and detected data such as welding voltages and currents. The monitoring device is provided with means (4 and 5) which detect at least either welding currents or welding voltages a means (14) which retains the detected data of the means (4 and 5) a means (14) which stores the operating path of the robot and a means (12) which displays at least either the welding currents or welding voltages detected by means of the detecting means (4 and 5) and the operating path of the robot stored by means of the storing means (14) on a display sets an extent on the operating path displayed on the display and makes arc welding monitoring displays within the set extent. <IMAGE>
188255 | A two-dimensional absolute position sensor comprises at least one magnetic slit thin plate provided to an end-effector which is attached to the end of a robot arm and moves in a plane and having slits extending in the X and Y directions magnetic sensor heads having magnetic sensors for position measurement in the X and Y directions opposed to the magnetic slit thin plate through a gap therebetween and bias magnets for applying magnetic fields to the magnetic sensors and a signal processing circuit for outputting an absolute position signal generated from signals outputted from the magnetic sensors. Therefore a small-sized light-weighted two-dimensional absolute position sensor with an excellent environment-resistance used for readily measuring the two-dimensional absolute position of the end-effector of a robot in a non-contact manner can be provided. <IMAGE> <IMAGE>
188489 | The method involves using a program-controlled robot that places the profile elements (10) on the stripping table with a gripper head (36) and activating the permanent magnet body with the setting tool. It involves placing and positioning a first profile element with the gripper head fixing one end of the element by activating the permanent magnet placing the second element with a gap to the first aligning the first element and simultaneously closing the gap and fixing the second end of the first element to the first end of the second element by activating the permanent magnet. An independent claim is also included for a device for positioning edge stripped profile elements on a forming table.
188591 | Transporting robots (1314) move on a rail-linked transporting system (1) over rail tracks (2-5) with a commissioning control. Each transporting robot carries out commissioning tasks at the same time and carries transportable boxes each of which is assigned a commissioning task. Controlled for commissioning by a central computer each transporting robot calls at a position on a shelf. A stock-up device (17) with wireless checking equipment accompanies a transporting robot and at a position in a store removes objects according to a display on its checking equipment. An independent claim is also included for a device for commissioning and packing objects in packing boxes out of a store.
188830 | The method involves establishing the data of the measured values in a sensor node (S1S2S3) by multiple adjacent sensor nodes by which each sensor node is assigned to a neural area has multiple neural groups (12..N) characterized by activities with one or more neurons. The sensor network has multiple sensor nodes which has one or more sensors for detection of the data. A difference from the normal operation of the sensor nodes and a difference from the normal condition of the proximity of the sensor nodes. Independent claims are also included for the following: (1) a sensor network which has multiple sensor knots with one or more sensors in each case for detecting the measured values (2) a computer programme product has a program code for the execution of a procedure.
188994 | The present invention is directed to an ultrasound system. The ultrasound system of the present invention includes an ultrasound diagnostic unit (150) a storage unit (130) an image acquisition unit (110) a pattern recognition unit (120) and a control unit (140). The ultrasound diagnostic unit forms an ultrasound image representative of a target object. The storage unit stores training sets in association with respective instructions for operating the ultrasound diagnostic unit. Each of the training sets includes pattern samples associated with a particular action of a user. The image acquisition unit acquires an action of a user to form an action image. The pattern recognition unit recognizes an action pattern from the action image. The control unit retrieves the training sets stored in the storage unit to find a pattern sample having a match with the recognized action pattern. The control unit controls an operation of the ultrasound diagnostic unit based on an instruction associated with the training set including the found pattern sample.
189265 | According to the invention a method for controlling a system or robot having at least one effector comprises the steps:
- computing an initial sequence of control points
- evaluating the system with respect to a global cost function using internal simulation based on the control points
- updating the set of control points based on the evaluation
wherein the last two steps are repeated until a given termination criterion is met."
189267 | A brake control device for an industrial robot having members pivotally connected to each other about at least three axes and for each said axis on one hand a motor for pivoting movement of two said members with respect to each other about this axis and on the other an electromagnetic brake for locking two said members in a fixed position with respect to each other comprises an electric power supply means (30) and at least two branches (38-43) connecting said electric power supply means to different said electromagnetic brakes. Each said branch is provided with a switch (32-37) and a brake control unit (56) is designed to be able to individually control said switches for controlling the electromagnetic brake or brakes associated with the respective switch to be released or locked independently of the electromagnetic brake or brakes associated with the other switch or switches.
189269 | A first provisional desired motion trajectory in the future of an object 120 is determined on the basis of a moving plan of the object 120 and it is determined whether a motion of a leg of a robot 1 that satisfies a necessary requirement is possible or not the necessary requirement being such that a requirement related to a position/posture relationship between the object and the robot is satisfied at least at the step of a predetermined number of steps of two or more in the future and a restrictive condition related to a motion of a leg of the robot 1 is satisfied at each step up to the step of the predetermined number of steps. If a determination result is affirmative then a desired gait is generated on the basis of the first provisional desired motion trajectory or if the determination result is negative then a desired gait is generated on the basis of a desired motion trajectory of the object 120 according to a corrected moving plan. Thus a desired gait of the robot which minimizes a situation requiring a correction of a moving plan and allows the object to be moved according to a moving plan as much as possible can be generated independently of a moving direction of the object with respect to the robot.
189275 | In an umbilical member processing mechanism of a robot a working tool managing unit umbilical member (50) for supplying at least one of the power the signal and the material to a working tool managing unit (34) is guided from a rotary barrel in the longitudinal direction of an upper arm on a side face of the upper arm (14) located on the opposite side to the side attached to the rotary barrel (12) and then guided onto a front side (18b) of a front arm (18). Next the working tool managing unit umbilical member (50) is connected to the working tool managing unit (34) through a side of the front arm located on the opposite side to the side on which the upper arm is attached. Further the working tool managing unit umbilical member is connected to the working tool managing unit being relayed by an umbilical member junction portion (39) attached to a side or a front side of the front arm. Due to the foregoing even in an arm posture in which a front arm rear portion having the working tool managing unit passes through inside the upper arm the umbilical member or the working tool managing unit does not interfere with the upper arm.
189500 | A legged locomotion robot capable of performing appropriate movement control of the robot while reducing arithmetic processing for recognizing the shape of a floor using an image captured by a camera by setting predetermined landing positions of a plurality of steps of the legs (5L 5R) of the robot (1) on a present assumed floor which is a floor represented by floor shape information used for a current motion control of the robot during movement of the robot; setting an image projection area (A(i)) which is projected on each of the images captured by cameras (27L 27R) mounted on the robot (1) for each predetermined landing position in the vicinity of each of the predetermined landing positions; and estimating shape parameters (n(i) d(i)) representing the shape of an actual floor partial area (Ar(i)) which is an actual floor whose image is captured in each partial image area on the basis of the image of the partial image area generated by projecting the set image projection area A(i) on the images captured by the cameras (27L 27R) for each partial image area.
189856 | Apparatus for preparing used paving bricks for reuse comprising a feed station (1 101). The feed station comprises a conveyor belt (2 102) and a shaking trough (3 103) in alignment therewith which defines a number of openings (6 106) for passing the paving bricks. Aligned with each opening is a guide element (9 9') for guiding the paving bricks falling down through the openings. The guide elements give way to a vibrating table (10 110) which is positioned below the conveyor belt (2 102) and includes a number of horizontal tracks for guiding and transporting the paving bricks in a direction opposite to that of the conveyor belt. Downstream of the feed station the apparatus includes one or more processing and checking stations. Processing stations include a cleaning section (120) a brick rotating unit (199) and any one of at least a first robot arm (118) a second robot arm (124) a pick-up table (231) and a draw out platform (145). Checking stations include a weight checking and monitoring station (122).
190623 | A method and system are provided for facilitating decision making such as in a clinical setting. In accordance with this technique a set of encoded guidelines (14) are executed to identify (18) information (20) that may be used to generate patient management options (54). The information (20) is acquired (24) if available. Based on the encoded guidelines (14) and the acquired information (40) a set of patient management options (54) are generated and provided to one or more reviewers for review (60) and selection of a patient management option.
190787 | The present invention relates to a method for selecting via a speech input a list element from a list of elements the method comprising the following steps:
- recognizing a string of subword units for the speech input
- comparing the recognized string of subword units to the list of elements and generating a candidate list of best matching elements based on the comparison result wherein
for generating the candidate list of best matching elements a confusion matrix is used which contains matrix elements comprising information about the confusion probability of subword units of different languages (comprising subword units of different natural languages)."
191770 | The invention relates to a novel method and a novel device for producing cable harnesses using a cable installation board. The invention provides that in order to produce cable harnesses automatically and flexibly the starting contact of the cable is removed from the cable store by means of a robot-guided first grabbing mechanism ('the starting grabbing mechanism') and before the start of the cable installation process preferably at the same time as the cable installation process the target contact of the cable is removed from the cable store by means of a robot-guided second grabbing mechanism ('target grabbing mechanism'). After the spatial alignment of the starting contact and insertion into the starting receiving element of the starting housing the starting contact is inserted into the starting receiving element of the starting housing with a snap-in action by means of a first robot-guided auxiliary grabbing mechanism ('starting auxiliary grabbing mechanism') which grabs the cable. The cable is guided along a course provided via the supporting and deviating elements of the installation board while the target contact is fully maintained by means of the target grabbing mechanism. Finally after appropriate positioning the target contact is inserted into the target receiving element of the target housing with a snap-in action by means of a second robot-guided auxiliary grabbing mechanism ('target auxiliary grabbing mechanism') which grabs the cable. It is especially preferable to carry out a lock check after inserting the starting and target contacts.
192350 | The invention relates to a method of measuring the NOx content in the fumes produced by means of combustion in a furnace (46). The inventive method is characterised in that it comprises the following steps consisting in: (a) during the combustion measuring at least one pressure datum in the furnace at least one temperature datum in the furnace and/or in the fumes resulting from the combustion and at least one datum that is representative of the nitrogen concentration in the fumes; and (b) introducing said data or data processed or obtained from said data as input data for a neural network which provides at least one output datum that is representative of the NOx concentration or content in the fumes resulting from the combustion.
192715 | A surgical robot system has two movable arms (102 103) carried on a wheeled base having six degrees of freedom each and an end effector which can be rolled about its axis and an actuator which can slide along the axis for operating different tools. Each end effector includes optical force sensors. A microscope provided for viewing the part of the patient. The position of the tool tip can be digitized relative to fiducial MRI visible markers. The control system has a pair of hand-controllers (19) simultaneously manipulated by an operator to control movement of the arms providing force feedback. The image from the microscope is displayed on a monitor in 2D (17) and stereoscopically on a microscope viewer. A second MRI display (16) shows the real-time location of the tool. The robot is MRI compatible and configured to operate within a closed magnet bore. The arms are driven by piezoelectric motors.
193228 | Pattern recognition capable of robust identification for the variance of an input pattern is performed with a low processing cost while the possibility of identification errors is decreased. In a pattern recognition apparatus which identifies the pattern of input data from a data input unit (11) by using a hierarchical feature extraction processor (12) which hierarchically extracts features an extraction result distribution analyzer (13) analyzes a distribution of at least one feature extraction result obtained by a primary feature extraction processor (121). On the basis of the analytical result a secondary feature extraction processor (122) performs predetermined secondary feature extraction.
193527 | A docking station (20) and a robot (22) for docking therein include corresponding transmission parts. These transmission parts are for the transmission of energy such as electricity for recharging the robot (22) and/or signals for operating the robot (22) the energy and/or signals passing between the docking station and the robot (22). The docking station (20) and robot (22) are such that the docking of the robot (22) in the docking station (20) is at a horizontal orientation as the transmission part on the robot (22) includes laterally protruding docking contacts that contact corresponding laterally oriented contact arms of the docking station (20).
193815 | This invention relates to a pattern recognition correlator and method for correlating input data with one or more reference data sets. The input data which may be for instance digital amplitude modulated optical data is used to modulate an optical signal to form a phase modulated optical signal. This temporal phase modulated optical signal is then converted into a parallel optical phase signal preferably through use of an optical delay and modulated by an optical phase modulator. When there is a correlation between the input data and the reference data the emerging wavefront is plane and can be strongly coupled to a detector. In the absence of correlation the emergent wavefront is not plane and so is not coupled as strongly to the detector. The detector output can therefore be used as an indication of correlation.
194304 | An assembly method of assembling a substrate transfer device including: a transfer system unit forming step of fixing a robot and a substrate container retainer to a divided body which composes a part of the substrate transfer device and is formed separably on a main structural body as a residual part of the substrate transfer device thereby forming a transfer system unit; an operation examination step of examining whether the robot fixed to the transfer system unit can operate as a part of the substrate transfer device or not; and a mounting step of mounting the transfer system unit on the main structural body of the substrate transfer device after the operation examination step.
195743 | a The glue application device includes a glue spray (2) a robot (1) a transporting device (3) and a sampling device (8) controlled by a control unit (11). The sampling device samples the topography and to detect topography data while the control unit controls the glue spray device and the robot on the basis of the topography data.
195783 | An apparatus for processing wafers one at a time. The apparatus has a vacuum chamber 1 into which wafers are loaded through a pair of loadlocks 3 4 which are spaced one above the other. A robot within the vacuum chamber 1 has a pair of gripper arms 22 29 which are moveable along and rotatable about a vertical axis 23 so as to be moveable between the loadlocks 3 4 and a wafer processing position. Each of the loadlocks 3 4 has a vertically moveable portion 8 26 which is moveable away from the remainder of the loadlock to provide access in a horizontal plane for one of the gripper arms 22 29.
196369 | The invention relates to a robot arm formed from one or more optionally interlinked active pivoted levers (12 3) wherein a base (1.12.1 3.1) is fixed to the one end of a support (1.22.2 3.2) a pivoting piece (1.42.4 3.4) is pivotably mounted on the second end of the support with pneumatic muscles running form the base to the pivoting piece the individual pneumatic muscles engaging on opposing sides of the pivot axis of the pivoting piece and the base of a pivoting lever is fixed to the pivoting piece of the adjacent pivoting lever interconnected thereto. The controller measures the position of the individual pivoting levers and the pressure in the individual pneumatic muscles calculates the externally acting forces from the pressure-distance diagrams for the individual pneumatic muscles and the geometric lever mechanical ratios for all pivoting levers and limits said forces.
197476 | An autonomous coverage robot system (5) includes an active boundary responder (600 6012) comprising a wire (600 6012) powered with a modulated current placed along a perimeter (1006A 1006B) of a property (1001) at least one. passive boundary responder (6006001 6010) placed on a property interior (1001A) circumscribed by the active boundary responder (600 6012) and an autonomous coverage robot (10- 19). The robot (10 - 19) includes drive system (400) carried by a body (100) and configured to maneuver the robot (10 - 19) across the property interior (1001A). A signal emitter (1510) emits a signal where the passive boundary responder responsive to the signal. A boundary' responder detection system (1500 1520) is carried by the body (100) and configured to detect both the active (600 6012) and passive boundary responders. The drive system (400) is configured to redirect the robot' both in response to the responder detection system (1500 1520) detecting an active boundary responder (600 6012) and in response to detecting a passive boundary responder.
198023 | According to the present invention there is provided a Centerless Robotic Platform (CRP) system adapted for mounting on' a surface (ES) of a body (B). The surface body extends along a longitudinal axis (XB) and having an essentially closed cross-sectional contour. The CRP system comprises at least.a first drive unit (10) comprising' one or more rolling member(14) at least one link unit 20) (comprising one or more rolling member (24) and a biasing arrangement. The drive unit and the one or more link units are adapted for attachment to one another. When mounted onto the body the biasing arrangement (30) is adapted to bias the rolling members to engage the surface of the body. The biasing arrangement is adapted to urge the rolling members to dynamically follow the contour so as to maintain in surface contact with the surface during rotation of the system about the body.
198330 | A device for combining tomographic images with human vision using a half -silvered mirror to merge the visual outer surface of an object (or a robotic mock effector) with a simultaneous reflection of a tomographic image from the interior of the object. The device maybe used with various types of image modalities including ultrasound CT and MRI. The image capture device and the display may be enclosed in a sterile container (e.g. a probe bag) and a mirror and mirror housing may be separately attachable to the image capture device and display. In these embodiments the mirror may be disposable and the sterility of the overall imaging device is maintained.
198597 | A hand structure (10) is interposed between a finger unit (M6) and an (20) arm unit of a robot (12) and causes the finger unit to perform a predetermined position conversion operation. The hand structure includes independent modules which can be arbitrarily combined with each other for performing elementary operations i.e. reversing shift rotational cushion and compliance operations. A method of selecting a hand structure which comprises independent modules for performing the elementary operations and work clamping operations to assemble at least two works includes the first step of judging a position of a first work located at a pickup position and a loading position of the first work with respect to a second work located at a placing position the second step of judging necessity of the rotation module and the reversing module on the basis of a result of judgement in the first step and the third step of selecting a type of a finger module for clamping the first work in accordance with a category unique to the first work. The method also includes the fourth step of judging a presence/absence of a linear interpolation function of the robot and the fifth step of judging necessity of the shift module on the basis of a result of judgement in the fourth step. <IMAGE>
198619 | A plurality of mold members (11) are disposed endlessly on an index table (10) to be intermittently rotatably driven wherein energy sources for curing the activation energy curable resin at positions (12) to which the mold members are intermittently moved a first robot (13) for supplying a molding parent material to the mold member a second robot (14) for taking out an optical element after molding from the mold member and a third robot (19) for supplying the activation energy curable resin before supplying the molding parent material to the mold member are disposed whereby the control operation of each robot is performed in parallel at each moved position of the mold member. <IMAGE>
198637 | A wrap around caser including a holding and moving robot is provided. The holding and moving robot holds a predetermined number of bottles (1) collected in a collection station (2) and moves the bottles onto a center section of a blank sheet (5) located at a receiving station and in succession pushes the bottles and the blank sheet downward along a predetermined path defined in a folding station so as to have the blank sheet folded into the shape of a box-shaped case around the bottles. The bottles are not released until they are placed in the box-shaped case so that the casing operation is stable and may be carried out at an increased speed. <IMAGE>
198650 | This invention has as its object to provide a lightweight high-precision and compact hand mechanism for a robot. In order to achieve this object a hand mechanism (10) for a robot according to this invention which is attached to the distal end of an arm portion (14) of a robot (12) has independent modules (M1 - M7) for executing predetermined elementary motions which modules can be combined with each other and combines arbitrary ones of the modules (M1 - M7) to attain desired elementary motions includes a holder module (M1) which includes a fixing member (28) fixed to the arm portion (14) an attaching plate (30) to be attached to other modules (M2 - M7) and a coupling mechanism (32) for coupling the fixing member (28) and the attaching plate (30). The coupling mechanism (32) includes angle an adjustment pin (50) for adjusting the attaching angle of the attaching plate (30) about the arm portion (14) and a shear pin bolt (46) for releasing a coupling state between the fixing member (28) and the attaching plate (30) upon application of a shock to the hand mechanism. <IMAGE>
198860 | It is an object of this invention to provide a cylindrical body manufacturing method capable of setting a high coaxiality and a high run-out accuracy between a cylindrical member and a flange member. To achieve this object in a cylindrical body manufacturing method according to this invention the diameter of an end portion of a sleeve is increased by heating the end portion. A flange held at the end of a robot hand is clearance-fitted in an inner-diameter processed hole in the end portion of the sleeve while the central axis of the flange is aligned with that of the sleeve. The flange is then pushed to make the outer periphery of the flange abut against the end face of the sleeve. <IMAGE>
199568 | The regulating device has a heatable drying cylinder (30) and an operation controller (1) for regulating heat quantity supplied to the drying cylinder to a reference value. A pre-control device (2) predetermines the reference value of the controller and is adjustable by a device for determining actual moisture value. The pre-control device has a numerical characteristic diagram matrix a neural network a linear model and a fuzzy logic. A detection device detects tear of a traverse paper web (33). Independent claims are also included for the following: (1) a dryer section (2) a method for regulating moisture level of a paper web in a dryer section.
199821 | A data storage library (102) features multipurpose slots (110112114 116) each configures to receive a media drive (152) (operable to read/write data from/to media removably loaded into the media drive) a command relay port (operable to convey media transport signals from a host to a shared robotic media transport device (118)) or various other modules. The robotic device (118) is programmed to recognize whether each slot (110-116) is empty or whether it is filled with a component such as a media drive (152) or a command relay port (150) and to thereafter communicate with the occupant appropriately.
200076 | A system and method for programming an industrial robot to perform a work cycle including visiting and performing work on one or more workstations the system including a graphical disÃ‚Â¬ play device (2) and user input means (3) for entering data and commands to the system a memory location (5) for storing a set of predefined workstations comprising preprogrammed robot code a graphical generator (7) generating one or more graphi- cal user interfaces on said display device displaying information about the predefined workstations and allowing a user to select one or more of the predefined workstations and to specify the order in which the robot shall visit the selected workstations user input receiving means (9) receiving and storing information about selected workstations and the order in which the robot shall visit the workstations and a robot program generator (8) generating a robot program for performing the work cycle based on said predefined workstations and said received and stored information about selected workstations and the order in which the robot shall visit the workstations.
200315 | The present invention provides an industrial robot which can reduce torque required for driving an object to be moved. By providing a third reduction device (96) and a third driving device (97) separately the dimension in the third axial direction (L3) of the third reduction device can be reduced thus the distance from a second axis (L2) to an end effecter can be decreased. As such the torque required for a first driving device (82) and a second driving device (88) to rotate and drive the end effecter can be reduced. Accordingly even when the weight of the end effecter is increased an increase of the torque required for the first driving device and the second driving device can be suppressed. Therefore a higher speed operation can be achieved as compared with the conventional industrial robot.
200617 | An industrial robot (1) capable of being decomposed into multiple units (234) at the time of conveyance of the robot said units being conveyed individually wherein each of the units has a holding bracket (132327) for conveyance means to hold the unit in order to convey the unit.
200667 | In a legged mobile robot having an imaging device (such as CCD camera) for taking an image utilizing incident light from external world in which a human being to be imaged is present brightness reduction operation is executed to reduce brightness of a high-brightness imaging region produced by high-brightness incident light when the high-brightness imaging region is present in the image taken by the imaging device (S10 to S58). With this when the imaged high-brightness imaging region is present owing to high-brightness incident light from the sun or the like the legged mobile robot can reduce the brightness to image a human being or other object with suitable brightness.
201240 | A storage and retrieveal subsystem in a data processing system includes a plurality of magnetic tape cartridges a host computer (102) and a library storage module (108) storing the plurality of magnetic tape cartridges in substantially upright positions. The library storage module (108) includes a first cylindrical array (130) of storage cells (132) centered about a vertical axis (A) a second cylindrical array (134) of storage cells (132) concentrially arranged about the first array (130) and a library tape unit (152) including a plurality of tape drives (150) each of the tape drives (150) being adapted to receive one of the magnetic tape cartridges in a substantially horizontal transducing position. A robot (140) within the library storage module (108) is used to transfer selected ones of the magnetic tape cartridges between their substantially upright positions and the substantially horizontal transducing positions at a selected tape drive (150). A first controller (106) outboard the channel communicating with the host computer (102) is adapted to receive commands from the host computer (102) for interfacing between the host computer (102) and the library storage module (108) and a second controller (LCU) inboard of the channel is adapted to receive commands from the outboard controller (106) for interfacing between the outboard controller (106) and the robot (140).
201318 | An optimization method for a fuzzy neural network or fuzzy or neural network wherein the process of calculating an inference value by fuzzy inference is constituted with a neural network: A parameter to be identified or adjusted by fuzzy inference is made to correspond to the coupling weight of the neural network and a fuzzy rule and/or membership function is adjusted by updating the coupling weight by learning. A plural number of input candidate data that can be input data at least to the fuzzy neural network are prepared in advance using an evolutionary algorithm information on adoption or non-adoption of at least respective input data are made into a plural number of individuals and the individuals are made to evolve according to estimated accuracy using the evolutionary algorithm.
201956 | The invention relates to the modelling and design of early warning systems for detecting medical conditions using physiological responses. The device comprises sensors for monitoring physiological parameters such as skin impedance heart rate and QT interval of a patient means for establishing when those parameters change the rate of change of the parameters and a neural network processor for processing the information obtained by the sensors. The neural network processor is programmed with a fast learning algorithm. When the neural network establishes that a physiological condition is present in the patient an alarm signal will be generated. The invention extends to a method of non-invasive monitoring of a person using a neural network programmed with a fast learning algorithm. A non-invasive hypoglycaemia monitor is specifically described.
202279 | The present invention provides a method and apparatus incorporating a spinning oscillating or stepping optical interference filter (109) to change the angle at which light (102) passes through the filters after passing through a sample (105) under analysis downhole. As each filter is tilted the color or wavelength of light passed by the filter changes. Black plates are placed between the filters to isolate each filter's photodiode. The spectrometer of the present invention is suitable for use with a wire line formation tester to provide supplemental analysis and monitoring of sample clean up. The present invention is also suitable for deployment in a monitoring while drilling environment. The present invention provides a high resolution spectometer which enables quantification of a crude oil's percentage of aromatics olefins and saturates to estimate a sample's gas oil ratio (GOR). Gases such as CO2 are also detectable. The percentage of oil-based mud filtrate contamination in a crude oil sample can be estimated with the present invention by using a suitable training set and chemometrics a neural network or other type of correlation method.
202875 | A horizontal multipoint type robot is so constructed that it comprises a first arm (13) connected through a first joint shaft (12) to a base (11) a second arm (15) connected through a second joint shaft (14) to the first arm (13) and a working shaft (16) provided rotatably and movably up and down on the distal end of the second arm (15) and that the arm length L1 of the first arm (13) and the arm length L2 of the second arm (15) are equal to each other so that the second arm (15) is able to overlap the first arm (13). <IMAGE>
202917 | A remote observation system and a method thereof includes: a robot cleaner for capturing images from the surroundings of a preset patrol path while traveling the preset patrol path and outputting image signals of the images captured from the surroundings when a mode of the robot cleaner is switched to the patrol mode by user's input signal; and a network connection device for transmitting the image signals outputted from the robot cleaner to user equipment through a communications network.
203376 | A robot controller for an industrial robot is described. The robot controller is a portable controller of the TPU Teach Pendant Unit type and comprises control means for moving a robot in three or more degrees of freedom. The TPU comprises a visual display and selection means associated with programming or controlling a robot. In other aspects of the invention a system comprising a robot and a control unit and the TPU are described. A computer program of the TPU for carrying out the method is also provided.
203465 | A robot locus control method includes the steps of calculating the position and attitude of an end tool (101) of a robot (100) on the basis of a local-coordinate system set based on a fixing point out of the robot (100) and transforming the position and attitude of the end tool (101) on the basis of the local-coordinate system into the position and attitude of the end tool (101) on the basis of a robot-base coordinate system set on the robot based on a relationship between the local-coordinate system and the robot-base coordinate system.
203481 | A method of opening a network in a manufacturing system the system including a plurality of robots a plurality of robot controllers individually controlling the robots and a plurality of networks connecting the robot controllers with each other. The method includes the steps of opening a first network to the plurality of robot controllers by setting in each of the plurality of robot controllers conditions including addresses required for opening the first network; designating an address range prepared in the first network for robot controllers to which a second network is opened and which is selected from among the plurality of robot controllers; and opening the second network to the robot controllers addressed within the address range designated in the first network by setting through the first network conditions required for opening the second network.
203502 | A motion control apparatus for teaching a robot position includes an operating unit (12) that inputs an operating command to a robot (1) on a camera coordinate system having as a reference an image capturing screen displayed on the monitor; a converting unit (16a) that generates a motion vector on the camera coordinate system for moving the robot (1) from the current position to the next moving position in accordance with the operating command on the camera coordinate system input from the operating unit (12) and converts the motion vector on the camera coordinate system into a motion vector on a robot coordinate system an operating-instruction generating unit (16b) that generates a motor instructing value to be given to a motor arranged at a joint of the robot (1) based on the motion vector on the robot coordinate system obtained by the converting unit (16a) and a motor control unit (14) that controls the motor arranged at the joint of the robot in accordance with the motor instructing value generated by the operating-instruction generating unit (16b).
203590 | A reference signal is transmitted from one of a plurality of robot control devices (15-143146...15-N) connected by communication connecting means (17) to the other robot control device. The timing of generation of an operation basic period signal in each of the other robot control devices is synchronized with the timing of generation of an operation basic period signal in the one of the plurality of robot control devices based on a time interval from generation of the operation basic period signal until transmission of the reference signal in the one of the plurality of robot control devices a time interval (t3) from generation of the operation basic period signal (timeT b0 ) until reception of the reference signal (timeT b1 ) in each of the other robot control devices and a communication delay time ( a ) required for communication between the one of the plurality of robot control devices and each of the other robot control devices.
203644 | A robot control device (1) that controls operation of a robot (RB) having an actuator (90) includes a casing (2) an actuator driver (34) a drive-control board (22) a main control board (20) a main power supply board (DB) a vent passage a cooling fan (F) and a holding member (GR). The actuator driver (34) is accommodated in the casing (2) and drives the actuator (90). The drive-control board (22) is accommodated in the casing (2) and controls operation of the actuator driver (34). The main control board (20) is accommodated in the casing (2) and controls operation of the drive-control board (22). The main power supply board (DB) is accommodated in the casing (2) and supplies a power to the drive-control board (22) and the main control board (20). The vent passage is defined by at least the drive-control board (22) the main control board (20) and the main power supply board (DB) and has an end open to the exterior of the casing (2). The cooling fan (F) is arranged at an end of the vent passage and causes the air to flow through the vent passage. The holding member (GR) is provided in the vent passage and holds the actuator driver (34).
203645 | A robot controller system includes a robot including a first actuator and a second actuator a main controller for driving the first actuator and a sub-controller for driving the second actuator. The main controller includes an actuator controller for computing a target drive amount for the first actuator to generate first control data including the target drive amount for the first actuator and for computing a target drive amount for the second actuator to generate second control data including the target drive amount for the second actuator a first actuator driver for generating a first drive signal based on the first control data and providing the first actuator with the first drive signal to drive the first actuator and a first input/output unit providing the sub-controller with the second control data. The sub-controller includes a second actuator driver for generating a second drive signal based on the second control data and providing the second actuator with the second drive signal to drive the second actuator and a second input/output unit for providing the second actuator driver with the second control data from the first input/output unit.
203646 | A robot control device (1) is connected to an industrial robot (RB) through a connection cable (22 32). The robot control device (1) has a casing (2) that accommodates an actuator controller (DB). A side surface (8b) of the casing (2) has a stepped portion (8c 90d 90e 91c to 91f 92a). The stepped portion includes a connecting portion (20 30) located in such a manner that the connection cable (22 32) extends along the side surface (8b) while arranged on the side surface (8b). The connection cable (22 32) is connected to the connecting portion (20 30). This configuration saves space of the robot control device (Fig.2).
204102 | The present invention relates to a method and apparatus that obtain error correction data by adjusting the LOS vector of a sensor and assign precise ground coordinates to respective image coordinates of an image using the error correction data and auxiliary data for the image. In the method of correcting geometry of an image using a LOS vector adjustment model of the present invention an image obtained by photographing a ground surface and auxiliary data for the image are acquired. Ground coordinates for a ground control point and image coordinates of the image matching the ground coordinates are acquired. A LOS vector of a sensor of a photographing device is adjusted thus obtaining error correction data. The auxiliary data and the error correction data are applied to LOS vector adjustment models and ground coordinates are assigned to respective image coordinates of the image thus performing exterior orientation.
204637 | A device for automatic preparation of blood smears on plates comprises a spreading unit that spreads a drop of sample blood on individual plates in order to produce a regularly distributed blood smear on each plate. After the blood smear is dried the plate is passed to a fixative bath filled with a fixative agent. Following submersion of the dried blood in the fixative agent the plate is then removed from the fixative bath and delivered to a revolving stainer. The revolving stainer processes the plate and colors the blood smear on the plate. The revolving stainer is separate from the fixative bath and moves independent of the fixative bath. After the plate is processed in the stainer the plate having a colored blood smear is unloaded from the device. A robotic pick and place is used to move the plate between the conveyor fixative bath and revolving stainer.
206289 | The present invention provides computer-assisted methods and apparatus for identifying selecting and characterizing molecules in a biological sample. A two-dimensional array is generated by separating biomolecules present in a complex mixture. A computer-readable profile is constructed representing the identity and relative abundance of a plurality of biomolecules detected by imaging the two-dimensional array. Computer-mediated comparison of profiles from multiple samples permits automated identification of subsets of biomolecules that satisfy pre-ordained criteria. Identified biomolecules can be automatically isolated from the two-dimensional array by a robotic device in accordance with computer-generated instructions. A supported gel suitable for electrophoresis is provided that is bonded to a solid support such that the gel has two-dimensional spatial stability and the solid support is substantially non-interfering with respect to detection of a label such as a fluorescent label associated with one or more biomolecules in the gel.
206345 | A system (1480) filters documents in a document set retrieved from a document store in response to a query. The system (1480) obtains (1830) a first set of logical forms based on a selected one of the query and the documents in the document set. The system (1480) obtains a second set of logical forms based on another of the query and the documents in the document set. The system (1480) then uses natural language processing techniques to modify (1832 1834) the first logical forms to obtain a modified set of logical forms. The system (1480) filters (1836) documents in the document set based on a predetermined relationship betwwen the modified set of logical forms and the second set of logical forms.
206444 | Surgical devices allow closed chest surgery to be performed on a heart of a patient while the heart is beating. A region of the heart is stabilized by engaging a surface of the heart with a stabilizer (400) without having to stop the heart. Motion of the target tissues is inhibited sufficiently to treat the target tissues with robotics surgical tools (100) which move in response to inputs of a robotics system operator. A stabilizing surface (414) of the stabilizer is coupled to a drive system (750) to position the surface from outside the patient preferably by actuators of the robotics servomechanism. Exemplary stabilizers include a suture or other flexible tension member spanning between a pair of jointed bodies allowing the member to occlude a coronary blood vessel and/or help stabilize the target region between the stabilizing surfaces.
206510 | The invention relates to a rotary coupling for a multi-axial robot hand (19) comprising a rotatable hand housing (20) and an output element (21) that is rotatable on said housing. The rotary coupling (62) comprises connections (6566 68) for the output element (21) a tool (23) and an accessory unit (30). The tool (23) and the accessory unit (30) can be rotated relative to each other and the accessory unit (30) can be coupled to the hand housing (20) or to the tool (23) via the rotary coupling (62). The rotary coupling (62) is provided for an application device (11) which is used to apply a sealant (8) to a lock seam (7) of an add-on piece (4) of a vehicle body (3).
206925 | The present invention relates to a device for editing a robot program designed to control an industrial robot to carry out work along an operating path the robot program including a sequence of program instructions and some of the instructions are instructions having modifiable position arguments specifying poses on the operating path. The device comprises a program editor (10;20) configured to enable a user to select between navigating up and down among all of the instructions of the robot program and navigating only among the instructions of the robot program which have modifiable position arguments.
207600 | The invention relates to a robot (1) that comprises a first leg (3a) a second leg (3b) and an articular assembly (7) connected to the first leg (3a) of the robot by a first axle (9) and to the second leg (3b) of the robot by a second axle (8) the articular assembly being arranged for spreading the first leg relative to the second leg characterised in that the first axle (9) and the second axle (8) are rotatingly mobile about their respective axial directions and in that the articular assembly (7) includes coupling means (14181517 19) arranged for rotatingly coupling the first axle (9) and the second axle (8) so that when the first axle (9) is rotated in one direction the second axle (8) is rotated in the other direction.
207682 | A process for controlling a substrate processing operation such as a plasma etch operation. One embodiment of the method of the present invention forms a plasma within a substrate processing chamber to etch a wafer disposed within the chamber. The plasma emission is used by the process as a broadband light source. During the plasma etch process a plurality of wavelengths of radiation reflected from the surface of the wafer being etched are measured with a spectrometer. These measurements are then compared using pattern recognition techniques to previous measurements taken during a previous plasma etch operation. Certain embodiments of the invention use principal component analysis (PCA) techniques to perform pattern recognition while other embodiment use programmed neural net pattern recognition techniques. <IMAGE>
207720 | The method comprises (a) applying an input to a first subject sensor the first subject sensor input including a series of levels of a first stimulus; (b) generating an output of the first subject sensor in response to first subject sensor input the first subject sensor output including a series of uncalibrated measurements of corresponding respective ones of the series of first stimulus levels; (c) inputting the first subject sensor output to a neural network; and (d) training the neutral network to generate a calibrated output of the first subject sensor. An independent claim is included for an apparatus comprising a first sensor generating an output indicative of a series of first stimulus levels applied to the first sensor the first sensor output including a series of first uncalibrated measurements of corresponding respective ones of the series of first stimulus levels; and a neural network generating an output in response to the first sensor output the neural network output including a series of first calibrated measurements of corresponding respective one of the series of first stimulus levels.
207840 | An unsupervised competitive learning rule for equiprobabilistic topographic map formation called the kernel-based Maximum Entropy learning Rule (kMER) is described for execution by a neural network as well as systems especially distributed processing systems for carrying out the rule. Since kMER adapts not only the neuron weights but also the radii of the kernels centered at these weights and since these radii are updated so that they model the local input density at convergence these radii can be used directly in variable kernel density estimation. The data density function at any neuron is assumed to be convex and a cluster of related data comprises one or more neurons. The data density function may have a single radius e.g. a hypersphere. A processing engine and a method for developing a kernel-based topographic map which is then used in data model-based applications are also described. The receptive field of each kernel is disjunct from the others i.e. overlapping. The engine may include a tool for self-organising and unsupervised learning a monitoring tool for maximising the degree of topology achieved for example by using the overlapping kernels and a tool for automatically adjusting the kernel widths to achieve equiprobabilism. Applications include variable kernel density estimation with the equiprobabilistic topographic maps with density based cluster maps and with equiprobabilistic variable kernel-based regression. The receptive fields of the kernels may be convex e.g. hyperspheroids or hyperspheres.
208127 | An unsupervised competitive learning rule for equiprobabilistic topographic map formation called the kernel-based Maximum Entropy learning Rule (kMER) is described for execution by a neural network as well as systems especially distributed processing systems for carrying out the rule. Since kMER adapts not only the neuron weights but also the radii of the kernels centered at these weights and since these radii are updated so that they model the local input density at convergence these radii can be used directly in variable kernel density estimation. The data density function at any neuron is assumed to be convex and a cluster of related data comprises one or more neurons. The data density function may have a single radius e.g. a hypersphere. A processing engine and a method for developing a kernel-based topographic map which is then used in data model-based applications are also described. The receptive field of each kernel is disjunct from the others i.e. overlapping. The engine may include a tool for self-organising and unsupervised learning a monitoring tool for maximising the degree of topology achieved for example by using the overlapping kernels and a tool for automatically adjusting the kernel widths to achieve equiprobabilism. Applications include variable kernel density estimation with the equiprobabilistic topographic maps with density based cluster maps and with equiprobabilistic variable kernel-based regression. The receptive fields of the kernels may be convex e.g. hyperspheroids or hyperspheres.
208320 | Systems and methods are disclosed for detecting cavitation in pumping systems. The methods comprise measuring pressure and flow information related to the pumping system and detecting cavitation using a classifier system such as a neural network. The systems comprise a classifier system for detecting pump cavitation according to flow and pressure data. <IMAGE>
209786 | In origin adjustment between two members which rotate relatively at a joint of an industrial robot an origin adjustment apparatus is provided which is inexpensive and highly accurate and which requires extremely few man hours. In addition an origin adjustment apparatus is provided which is so small in size as to be easily used even on a distal end shaft of a wrist of the robot and which requires no special signal line for origin adjustment. A mount member 23 where a positioning member 22 is embedded and a guide portion 24 along which the positioning member 22 slides in such a manner as to protrude are provided on either one or both of the two members which rotate relatively.
210028 | The method involves storing movements of robots (1 2) for a reference part. Deviations that present position and conformation of a part (5) to be treated with respect to position and conformation of the reference part such as initially seized by the robot (1) are determined and stored in a marker (6) coupled to one robot. Trajectory taken by the robot (1) is corrected by the deviations during treatment of the part (5). Independent claims are also included for the following: (A) an installation for treating parts comprising an optical digitizing device (B) an application of the installation to the treatment of clustered parts.
210033 | A robot controller (16) is disclosed in which a specific target position is predetermined in order to define approaching and leaving paths for a robot hand (14) and a plurality of different path patterns (PT1-PT4) are stored in a path pattern storage means (20) as the approaching and leaving paths along which the robot hand (14) approaches and leaves the predetermined specific target position. Next based on a workpiece position detected by a visual sensor (18) one of the path patterns (PT1-PT4) stored in the path pattern storage means (20) is selected and the selected path pattern is modified so that the target position of the robot hand (14) is coincident with the actual workpiece position. The modified path pattern is defined as revised approaching and leaving paths and the robot hand (14) is moved along the revised approaching and leaving paths.
210070 | A structurally modifiable gripper for handling circuit boards or similar boards which gripper comprises a connecting adapter (2) for fixing the gripper to an actuator such as a robot a frame part (1) at least one connecting part (3) and at least one gripping element (6). To a first groove (4) located in the frame part of the gripper has been movably arranged a connecting adapter for connecting the gripper to an actuator and to a second groove (5) located in the frame part has been further arranged at least one connecting part for fixing at least one gripping element. The invention also relates to a method for fixing the gripper to the frame part of the gripper.
210108 | A cable arrangement for a robot arm is provided which includes a rotation arm (2) and a line member (8) such as a power cable. The rotation arm (2) has a front end and a base end the front end being provided with a swing shaft the base end being provided with a rotational shaft (7) rotatable about a longitudinal axis (2a). The line member (8) extends from the base end toward the front end of the arm (2). The rotational shaft (7) includes a line offset member (35) formed with at least one through-hole (36) for passing the line member (8). The through-hole as a whole is offset from the axis (2a) of the rotational shaft (7). <IMAGE>
210270 | A control system for remotely actuating a laser processing head includes a laser processing head and an actuation mechanism located remotely from the laser processing head. A translation mechanism is connected between the laser processing head and the actuation mechanism. The translation mechanism translates movement of the actuation mechanism into movement of the laser processing head. The translation mechanism includes a cable control having a first end coupled to the laser processing head and a second end coupled to the actuation mechanism. The laser processing head is slidably coupled to a robot arm. The actuation mechanism imposes relative linear motion of the laser processing head with respect to the robot arm. A height sensing system includes a height sensor for generating a height signal based on a measurement between the laser processing head and a work-piece. A height sensor electronics module is located remotely from the height sensor and receives the height signal.
211998 | A laser processing robot control system is provided with a robot (1) a laser beam scanning device (3) and a robot controlling apparatus (7). The laser beam scanning device (3) is movable in a three-dimensional direction with respect to the robot (1) to scan a laser beam on a workpiece (W). This system selectively positions the robot and the laser beam scanning device to a prescribed position and controls the laser beam scanning device (3) to scan the laser beam at a processing spot in a scan pattern based on a detected posture of the robot (1) and the scan pattern retrieved from the robot controlling apparatus (7). The teaching operations for positioning the robot (1) and the laser beam scanning device (3) to the prescribed position are performed independently of the teaching operations for controlling the scanning of the laser beam at the processing spot in the scan pattern.
212284 | An apparatus system and method for improving force and torque sensing and feedback to the surgeon performing a telerobotic surgery are provided. Groups of axially oriented strain gauges are positioned on a distal end of an instrument shaft proximate a moveable wrist of a robotic surgical instrument to sense forces and torques at the distal tip of the instrument. Advantageously errors due to changes in the configuration of the tip or steady state temperature variations are eliminated. Other advantageous configurations and methods are disclosed.
213588 | A method and apparatus that allocates bandwidth among wireless sensor nodes in a wireless sensor network (WSN) may include allocating transmission time slots for a plurality of wireless sensor nodes based on at least one channel quality metric (3200) determining battery levels in each of the plurality of wireless sensor nodes and average battery level of all of the plurality of wireless sensor nodes (3300) determining differences in battery level between each of the plurality of wireless sensor nodes and average battery level of all of the plurality of wireless sensor nodes wherein if any such difference is above a predetermined threshold (3400) increasing the transmission time slots allocation of wireless sensor nodes having higher battery levels relative to other wireless sensor nodes in the plurality of wireless sensor nodes (3500).
213589 | A method and apparatus that allocates bandwidth among wireless sensor nodes in wireless sensor groups in a wireless sensor network (WSN) may include forming a plurality of wireless sensor node groups from a plurality of wireless sensor nodes based on battery levels of the wireless senor nodes (3200) allocating transmission time slots for the wireless sensor nodes in each of the wireless sensor node groups based on at least one channel quality metric (3300) determining average battery levels for each of the wireless sensor node groups and average battery level of all of the wireless sensor nodes determining differences between the average battery levels of each of the wireless sensor node groups and the average battery level of all of the wireless sensor nodes (3400) wherein if any difference in the average battery levels is above a predetermined threshold regrouping the plurality of wireless sensor nodes according to the battery levels of the plurality wireless sensor nodes (3600) to minimize any variance in average battery level across all of the wireless sensor node groups.
214201 | Support d'outil notamment pour robot du type comportant deux parties (3 8) reliÃƒÂ©es entre elles par un ensemble de lames ÃƒÂ©lastiques (9) qui au repos sont disposÃƒÂ©es tangentiellement ÃƒÂ un cercle concentrique ÃƒÂ un axe de rÃƒÂ©fÃƒÂ©rence (XX) dudit robot avec lequel est confondu l'axe (YY) de l'outil et qui en travail permettent ÃƒÂ la partie (3) dudit support portant l'outil (4) de se dÃƒÂ©placer par rapport audit axe de rÃƒÂ©fÃƒÂ©rence. Selon l'invention chacune desdites lames (9) est reliÃƒÂ©e ÃƒÂ l'une (8) desdites parties du support d'outil par l'intermÃƒÂ©diaire d'un montage ÃƒÂ rotule ou analogue (10) et ÃƒÂ l'autre (3) desdites parties par l'intermÃƒÂ©diaire d'une articulation (12) d'axe (13) orthogonal audit axe de rÃƒÂ©fÃƒÂ©rence. Usinage automatique avec dÃƒÂ©placement de l'outil parallÃƒÂ¨lement ÃƒÂ lui-mÃƒÂªme.
214263 | 1. Automatic shot-peening system for surface compressive prestressing on a piece (2 20) to be treated and comprising robot means capable of displacing at least one nozzle (8) emitting a jet of shot-peening projectiles with respect to said piece characterized in that it comprises a single robot (10) of the type communicating to its wrist (14) five degrees of freedom in that said nozzle (8) is connected to said wrist (14) via an arm (17) mounted on said wrist (14) in order to rotate about two orthogonal axes (X3-X3 and Y-Y) the first one (Y-Y) having substantially the same general direction as said arm (17) and in that said nozzle (8) is articulated at the end of said arm (17) opposed to said wrist (14) in order to be able to take either of two positions (I-I II-II) by swinging about a third axis (W-W) parallel to the second axis (X3-X3) of said wrist (14).
214474 | System for measuring the position of a mobile arrangement (M) moving along a straight line (X-X). According to the invention this system is characterised in that it comprises: - means (1) for continuously delivering an analogue signal representing the instantaneous acceleration of the said mobile arrangement; - means (5) for sampling with a sampling period T the said analogue signal so as to obtain a sequence of digital values ai (with i = 0123...) corresponding to the value of the acceleration of the said mobile arrangement at successive instants ti which are separated pairwise by the sampling period T and - means (7) for calculating at each of the said instants the two expressions: (1) xi = 1/2.ai.t<2> + vi-1.t + xi-1 (2) vi = ai.t + vi-1 in which: . t represents time . xi and xi-1 are the respective x coordinates of the said mobile arrangement at the instants ti and ti-1; and . vi and vi-1 are the respective speeds of the said mobile arrangement at the instants ti and ti-1. - Positioning of robot arms in particular intended for painting. <IMAGE>
215392 | A method system and computer readable medium configured for computerized detection of lung abnormalities including obtaining a standard digital chest image (10) and a soft-tissue digital chest image; generating a first difference image from the standard digital chest image (20) and a second difference image from the soft-tissue digital chest image; identifying candidate abnormalities in the first and second difference images; extracting from the standard digital chest image and the first difference image predetermined first features of each of the candidate abnormalities identified in the first difference image; extracting from the soft-tissue digital chest image and the second difference images predetermined second features of each of the candidate abnormalities identified in the second difference image; analyzing the extracted first features and the extracted second features to identify and eliminate false positive candidate abnormalities respectively corresponding thereto; applying extracted features from remaining candidate abnormalities derived respectively from the first and second difference images and remaining after the elimination of the false positive candidate abnormalities to respective artificial neural networks to eliminate further false positive candidate abnormalities by performing a logical OR operation of the candidate abnormalities derived respectively from the first and second difference images.
216256 | A robot capable of being operated at a high-speed by the full use of a power of a servomotor comprising a motor (7) and a speed reducer (6) wherein the motor (7) drives the robot through the speed reducer (6) and the speed reducer (6) is a variable speed reducer capable of varying a reduction ratio thereof while the robot is operating reproducibly. <IMAGE>
216573 | A substrate processing apparatus fills a metal such as copper or the like in fine interconnection patterns or trenches defined in a semiconductor substrate. The substrate processing apparatus has a loading/unloading unit for placing a substrate cassette to load and unload a substrate a substrate treating unit for treating a substrate and a transfer robot for transferring a substrate between the loading/unloading unit and the substrate treating unit. The loading/unloading unit the substrate treating unit and the transfer robot are installed in a single facility. The loading/unloading unit has a rotary table which is horizontally rotatable for positioning the substrate cassette in a position to detect the substrate cassette placed in the loading/unloading unit and to remove the substrate from the substrate cassette with the transfer robot. <IMAGE>
216917 | An object is to provide a container transfer and processing system which can simplify total construction and control does not increase time and cost in manufacturing and use which is easy to use and which runs efficiently and for which processing of large quantities of containers can be performed rapidly and easily. The container transfer and processing system has; a turntable capable of mounting a specified quantity of plate-shaped containers or tip racks and simultaneously transferring in both a forward and reverse direction along a circular route a plurality of container working devices arranged in an area outside of the route of the turntable and along the route direction for performing various kinds of operations on the containers mounted on the turntable or the contents thereof or containers mounted at predetermined positions outside of the turntable or the contents thereof a robot provided in an inside area surrounded by the route having a holding part capable of holding the containers or the tip racks and an arm connected to the holding part and capable of moving the holding part between arbitrary positions inside an area including mounting positions of the containers on the turntable and on the sets of container working devices and a control part for performing transfer of the turntable operation of the sets of container working devices and control of the robot; and the plurality of sets of container working devices are; a dispensing apparatus a magnetic particle integratedly processing apparatus a constant temperature apparatus for cooling or heating a stacking apparatus for stacking the containers or the tip racks a reagent supplying apparatus a container washing apparatus a nozzle tip washing apparatus and a measuring apparatus for measuring the contents of the containers. <IMAGE>
217435 | An automated cold storage apparatus (1) and related method thereof provides a sample process management system that is a revolutionary approach to the storage and retrieval regarding critical samples. Samples in containers are stored and retrieved robotically through an airlock climate-control chamber (60) that is automatically dehumidified by a dry gas purge such as a carbon dioxide or nitrogen purge or the like. This purge rapidly reduces ambient humidity to a desirable relative humidity (RH) e.g. less than about 15 % RH virtually eliminating the accumulation of frost. Microplates are systematically identified using barcode technology for example. Once through the climate-controlled chamber (60) the containers (i.e. samples) are robotically transferred to the rotary mechanism (43). This mechanism (43) transports the containers to a derived nest location upon the storage means such as a carousel (20) or to one of the stationary addresses (26 27).
217648 | An impoved versatile robot control system (10) comprises a general purpose computer (14) with a general purpose operating system in electronic communication with a real-time computer subsystem (16). The general purpose computer includes a program execution module (18) to selectively start and stop processing of a program of robot instructions (24) and to generate a plurality of robot move commands (26). The real-time computer subsystem (16) includes a move command data buffer (34) for storing the plurality of move commands (26) a robot move module (32) linked to the data buffer (34) for sequentially processing the moves and calculating a required position for a robot mechanical joint. The real-time computer subsystem (16) also includes a dynamic control algorithm (38) in software communication with the move module (32) to repeatedly calculate a required actuator activation signal (50/52) from a robot joint position feedback signal (44/46).
218151 | In the method of the invention for crystallization of proteins and the like test substances prepared by mixing a sample of a protein and the like and reagents which promote the crystallization of the sample are put into test-substance wells of containers such as microplates and transferred to an analysis process such as an X-ray crystal structural analysis to perform an information analysis of the sample. This method includes the steps of: setting a plurality of standard images of progress stages of the test substances such as crystal formation as images in uncompleted crystallization regions and images in crystallization regions permitting an analysis; comparing data on the plurality of standard images with fetched image data during the progress of crystallization of the test substances thereby to make a judgment; selecting only test substances having fetched image data in perfect or close agreement with the images in crystallization regions permitting an analysis; and transferring a container containing the test substances to the analysis process. <??>In the above-described method a mark to indicate the selection is automatically put to the container containing the test substances which are selected by comparing data on the plurality of standard images with the fetched image data to make a judgment. <??>The method of the invention includes a crystallization robot which prepares test substances by mixing a sample of a protein and the like and reagents which promote the crystallization of the sample in test-substance wells of containers such as microplates; a stocker housing portion which includes a plurality of shelves which temporarily store the containers containing the test substances in such a manner as to permit the mounting and dismounting thereof; an image processor which performs image processing of the test samples in the containers stored in the stocker housing portion thereby to grasp the condition of crystallization; a stocker robot which performs the mounting and dismounting of the containers in the stocker housing portion; and a stage robot which performs the transit of the containers from the stocker robot and the transfer and supply of the containers to the crystallization robot and the image processor. <IMAGE>
218629 | A technique for using a data processing system to measure organizational change (52) and aid in decision-making especially with respect to collaborative group decisions. A process implemented according to the invention is based upon an initial interview approach that is used gather data on the topics under question. For example the interview process asks a stratified sample of people (51) in an organization open-ended questions. The interview responses are then represented in a unique data structure (31) format to facilitate subsequent data collection analysis and visualization in the context of an integrated on-line active decision making and feedback system. The invention also specifies a graphical model and interface for collecting individual perceptions and factual data to support those perceptions and then visualizing relationships and measuring the variance across groups or over time (55) between these perceptions and the factual data using the same graphical model.
219498 | Robotic reticle manipulators are disclosed for use in holding and conveying with good stability thin circular reticles as used in charged-particle-beam ( e.g. electron-beam) microlithography. An embodiment of such a manipulator includes at least one arm configured for executing movements in the X- Y- and Z-directions. Connected to the distal end of the at least one arm is a U-shaped fork (as an exemplary reticle-support member) defining recessed surfaces and vacuum ports for holding the reticle at the reticle's narrow handling zone located along the periphery of the reticle. Each vacuum port includes an upwardly extending lip that defines on its 'upward'-facing surface a respective reticle-contact surface. Three such vacuum ports are provided on the fork and are situated so as to be nearly equidistantly separated from one another. Thus as the reticle is being held and conveyed by the manipulator the reticle is securely held to prevent reticle damage.
219559 | The molded parts(S) in all parting planes of the tool are demolded simultaneously by a robotic unit(3) which has arms(4a-4d) corresponding to the number of parting planes. The moldings are delivered to a first transfer position in which the parts from one group of arms(4a4b) are placed by a transfer unit onto a first conveyer(6a). Further movement of the robot into a second position enables molded parts from another group of arms to be placed on a second conveyer(6b) by a further transfer unit. The robot may also be moved to a transfer position at which the molded parts(S) on all arms(4a-4d) are taken over by the transfer unit(7a7b7c7d). At least one of the two or more units of the transfer unit moves to a transfer position and the molded parts of the individual transfer units are placed on the conveyers(6a6b). An Independent claim is included for an injection machine with a robotic molding handling system for removal of parts from an injection tool with two or more daylights. The robot has several arms(4a-4d) corresponding to the number of tool parting planes and two or more parts transfer units(7a7b). Two or more adjacent conveyer belts(6a6b) are allocated to the transfer units. Alternatively a single transfer unit is divided into two parts at least one of which moves into a transfer station above the allocated conveyer(6b).
219702 | The automatic packing process involves taking sets of articles from source pallets (Q1 Q2 Q3) and placing them on target pallets (Z1 Z2 Z3 Z4 Z5 Z6 Z7 Z8 Z9 Z10) first selecting one target pallet setting up a packing plan preparing the source pallets for each article sorting out the sequence of source pallets emptying some source pallets and deciding if those not completely emptied can be used for further target pallets. Grip robots (R1 R2) are then programmed to perform the set-forming and packing operations and then do so.
220538 | The invention relates to a standard gearing that in a first embodiment is provided with an output-side bearing and with an output shaft (1) and in a second embodiment can be provided with an intermediate flange (5) placed on the supporting point of the output-side bearing. Said intermediate flange is shaped as to enable with an associated differently shaped output shaft (1) the provision of a robot interface or a flange block interface on the output side.
220856 | The subject of the invention is a method for production of an active solid support suitable for anchoring drug molecules through covalent bonds using the following methods a.) a solid support prepared in advance preferably by pre-treatment in the presence of strong bases or acids then reacted with a polyamine-functionalized alcoxy-silane derivative preferably 3-[2-(2-aminoethylamino)ethylamino]propyl trimethoxy-silane followed by washing and drying b1) the solid support obtained in the procedure described above in Section a.) will be reacted with (I) where Z: = bond or a -CO or -CNR 1 group and group 121 is an alkyl aralkyl or aryl group; B: = bond or a <->(CH2)n<-> or -(CH2)n O-(CH2)n or O<->(CH2)n<-> or -NH(CH2)n- group; A: = a branched or unbranched alkyl or substituted aryl or aralkyl group containing 1-5 carbon atoms; D: = a halogen or -O-A group and n = 012 ... integer - with a bi-functional reagent preferably reacted with acryloyl/chloride or 14-butanediol diacrylate in the presence of an organic or inorganic scavenger or b2) the support prepared using the method described in part (a) is reacted with a bi-functional reagent preferably 14-butanediol diglicidyl-ether or epichlorohydrin in the presence of an organic or inorganic scavenger containing terminal epoxy groups and an amino-group reactive functional subgroup. The invention also includes the active solid support produced using the several methods described above as well as application of the active solid support described above for production of chemical microarrays and combinatorial chemical microarrays. The invention further comprises a method for immobilization of what have been termed organic molecules of low molecular weight having a size less than 1500 Da preferably between 250 and 750 Da. This is achieved by anchoring an unmodified drug or drug candidate molecule to the active solid support described above by adding the appropriate functional groups of the drug or drug candidate molecule preferably executed using a micron-sized robotized binding technique.
221472 | A method and a system for programming an industrial robot (1) to move relative to defined positions on an object (4). The system comprises a geometrical model of the object the real object (4) and an industrial robot. A plurality of measuring points are generated corresponding to different points on the surface of the real object expressed in a coordinate system associated with the robot. The system further comprises a calibration module (17) arranged to determine orientation and position of the geometrical model of the object relative to said coordinate system associated with the robot a calculating module (18) arranged to calculate the deviation between the measuring points and corresponding points on the geometrical model and an adjusting module (19) arranged to adjust said defined positions based on said calculated deviations.
221539 | The invention relates to a method a device and a system for fixing a miniaturised component (3a) - especially carrying or containing at least one optical element - to a carrier plate (4a) in a highly-precise manner by means of a soldered joint a welded joint or an adhesive joint. Said component (3a) is positioned above the carrier plate (4a) in relation to outer reference points by means of a gripper (1a) pertaining to a robot station (2a). A joint (6a) is then created between the component (3a) and the carrier plate (4a) the joint seam (6a) hardening under contraction between the component (3a) and the carrier plate (4a) thus exerting a vertical tractive force on the gripper (1a) holding the component (3a). At the same time as the contraction the gripper (1a) is vertically displaced towards the carrier plate (4a) in a controlled or regulated manner optionally up to a defined nominal position and actively yields to the contraction such that the creation of high tensions is largely avoided and the position does not change when the component (3a) is detached from the gripper (1a). The invention also relates to a gripper (1a) for using in said method.
222095 | The palleting robot for sacks (22) has gripper arms (16) operated by hydraulic cylinders (8). Their movement is synchronized by locking bars (18) connected to belts (19) which pass over pulleys (20) on each side. An independent claim is included for a method for gripping and arranging sacks using the robot.
223338 | A method for counting somatic cells or fat droplets in milk on-line during milking by an automated or semi-automated milking system comprising the steps of: flowing milk as milked by the milking system through a measuring chamber (59); illuminating milk that flows through the measuring chamber; and recording multiple two-dimensional digital images of illuminated milk that flows through the measuring chamber wherein the images are recorded through a lens system (49) to preferably obtain a spatial resolution better than about 5 microns in the images. Finally a somatic cell or fat droplet count score of the milk is determined from the images by means of digital image processing preferably including the use of neural networks.
223622 | Disclosed is a welding torch holder (10) for fastening a welding torch to a welding device or a handling apparatus such as an industrial robot or similar. Said welding torch holder comprises a first holding part (12) for fastening the welding torch and a second holding part (14) for fastening the welding torch holder (10) to the welding device or the handling apparatus the first holding part (12) and second holding part (14) being removably connected to each other. The first holding part (12) and second holding part (14) are provided with corresponding and cooperating indexing means (16 18) such that the first holding part (12) and the second holding part (14) can be connected and optionally fixed relative to each other in reproducible angular positions.
224594 | What is described is a terminal portion (10) for a robotic pick-up element which lifts objects (12) and transfers them to different positions the connection between the terminal portion (10) and the objects (12) being made by means of suction cups (3i) in which a vacuum is created. The terminal portion (10) according to the invention comprises: a) a main unit (5) on the lower face (5r) of which are fixed a support suction cup (1) and a vacuum transfer suction cup (2) connected to the pneumatic equipment (4) ; b) a secondary unit (6) on the lower face (6r) of which are mounted a plurality of pick-up suction cups (3i) the suction passages (7i) of which are connected to a single collecting passage (8) opening into a hole (9) formed on the upper face (6s) of the secondary unit (6); the upper face (6s) of the secondary unit (6) being smooth and shaped in such a way as to be able to adhere to both the support cup (1) and the vacuum transfer cup (2) of the main unit (5) when they are placed next to it and the vacuum transfer cup (2) of the main unit (5) faces and is coaxial with the aforesaid hole (9) of the secondary unit (6).
224713 | The present invention relates to an industrial robot comprising: a platform (16) arranged for carrying the object a first arm (7) arranged for influencing the platform in a first movement and comprising a first actuator having a first path (1) and a first carriage (4) linearly movable along the first path a second arm (8) arranged for influencing the platform in a second movement comprising a second actuator having a second path (2) and a second carriage (5) linearly movable along the first path a third arm arranged for influencing the platform in a third movement and a control unit controlling the movements of the platform. The first and second arm are arranged rotatable in such way that the platform is movable between opposite sides of a second plane (D) passing through and continuously following the first and second carriage The control unit comprises control means adapted to upon command perform a reconfiguration of the platform and the arms of the robot wherein the reconfiguration comprises moving the platform between opposite sides of the second plane.
224795 | This invention system comprises an autonomous mobile scanning unit installed on a chassis that has remote controlled drive steering and brakes and another with the scanning unit and who's drive steering and braking are also remotely controlled. The two units are moving synchronized with low and constant speed framing the object that is to be inspected in a limited and protected perimeter where the access is managed by an automated traffic management subsystem. The mobile scanning units (1 and 5) are managed by a third mobile unit (12). The source robot (5) has a built in radiation source (6) and the mobile scanning unit consists of a detector area.
225107 | The paint spraying assembly especially for spraying automobile bodies has at least two application robots (35) to spray the workpiece surface. At least two manipulation robots (46) manipulate the workpiece. The robots travel along parallel linear guides (12) over each other where each guide carries an application and a manipulation robot. The manipulation robots operate the opening handles and catches for the automobile doors and hood.
225118 | Process for influencing a multiple axial handling device e.g. industrial robot comprises using a hand-operated influencing unit whose position is used to influence the handling device. An independent claim is also included for a device for carrying out the above process. Preferred Features: The position of the influencing unit is measured using a sensor arrangement arranged within or outside it. Measuring is continuously monitored.
225191 | A robot system comprising a first robot (R1) with a camera of a visual sensor mounted thereon and a second robot (R2) having a feature portion is disclosed. The robots (R1 R2) are set in the first initial states (G1) from which the first robot (R1) or the second robot (R2) is moved so that the image of the feature portion assumes a target position or size (G2) thereby to store the present positions (P1 Q1) (G3). The same process is repeated N times (N Ã¢â‚¬Â°Ã‚Â¥ 3) while changing the positions of the initial states of the robots (G4). Based on the positions P1.... PN and Q1..... QN obtained by the N repetitive above processes a matrix T indicating the coordinate conversion from Ã‚Â£b to Ã‚Â£b' is determined. One or two robot control units may be provided. As a result the calibration to determine relative positions between the robots can be carried out easily and with high accuracy thereby reducing the jig-related cost.
225344 | A managing structure for an umbilical member (660) for a work tool of a robot (10) capable of stabilizing the motion of the umbilical member during the operation of a wrist of the robot and making the work of modifying the system of the robot easier. The umbilical member is introduced into an opening (26) formed at the back of a base (14) of a forearm. The umbilical member extends through a hollow portion of a speed reducer (30) and is drawn from a first opening (21) formed on the side of a first wrist element (15). A cable (62) for welding current and a tube (63) for supplying shield gas constituting the umbilical member are directly connected to a welding torch (19) rotatable about a third axis (C). A welding wire (61) is guided and fed by a feed roller (51) of a wire feeder (50) and then is connected to the welding torch (19) with the cable (62) and the tube (63). The feed roller (51) is driven by a motor (52) contained within the first wrist element (15).
225898 | An industrial robot system comprising an industrial robot including a manipulator (2) and a control unit (3) for controlling the manipulator and a plurality of portable operator control devices (5a-d) called TPU:s for manually operating the robot. Each TPU comprises a manually operated enabling device (14) which upon activation enables manual movement of the robot by the TPU. The control unit comprises a safety system which upon connection enables the enabling device of the TPU. The system is adapted to simultaneously connect the TPU:s to the safety system of the control unit. One of the TPU:s called a Master TPU is given a master authority. The control unit receives information from all TPU:s about whether the enabling device of the TPU is activated or deactivated and permits manual movement of the robot by the Master TPU if the received information indicates that the enabling devices for all TPU's connected to the safety system are simultaneously activated. The system does not permit manual movement of the robot by any other TPU than the Master TPU.
226226 | An industrial robot comprises a manipulator (1) a unit (5) for controlling the manipulator (1) and a portable programming terminal (6) connected to the control unit (5). In order to control the manipulator there is provided the transmission in wireless mode from the terminal (6) to the control unit (5) of operative information in particular for controlling movement of the manipulator (1) and of safety or emergency information. According to the invention the transmission of the safety or emergency information takes place by means of one or more dedicated subchannels or communication flows differing from that or those one used for transmitting the operative information.
226228 | An industrial robot comprises a manipulator (1) having a control unit (2) and a portable terminal (3) the unit and the terminal being able to communicate in wireless mode for executing a robot programming session. The unit (2) and the terminal (3) are configured so as to implement a step of mutual logic coupling which is required so as to enable the programming session only when the terminal (3) is in a substantially predefined physical position (5) close to the unit (2).
226229 | A robot system (X-Z) comprises a plurality of manipulators (1x-2x 1y-2y 1w-2w 1z-2z) and a portable terminal (3) said terminal being able to connect to the manipulators in wireless mode. The system is conceived so as to enable the terminal (3) to connect to a first manipulator (1x-2x) in a programming mode (Main) and during the same session to connect to a second manipulator (1w 2w) in a monitoring mode (Secondary).
226448 | Blocks of audio information are arranged in groups that share encoding control parameters to reduce the amount of side information needed to convey the control parameters in an encoded signal. The configuration of groups that reduces the distortion of the encoded audio information may be determined by any of several techniques that search for an optimal or near optimal solution. The techniques include an exhaustive search a fast optimal search and a greed merge which allow the search technique to tradeoff the reduction in distortion against the bit rate of the encoded signal and/or the computational complexity of the search technique.
226457 | A cartridge is disclosed comprising a reel-to-reel roll of cleaning material for use in a hand-held or robotic cleaning device. The cartridge provides either an electrostatic dust cloth or wet mop and includes a fluid reservoir for maintaining the wet mop cloth during use. A dust bin is also provided on the cartridge and includes a hinged lid for providing selective access to the dust inside of the bin. A motor optical sensor and fluid pump inside of a cleaning apparatus control the operation of the reel-to-reel cloth and control fluid delivery to the wet cloth.
226946 | Disclosed is an extruding press (1) for billets and tubes comprising a press frame (2) which is composed of a cylinder-type bar (3) and an opposite bar (6) that is connected thereto. A movable running bar (6) and a movable receiving device (7) are disposed within said press frame (2) the receiving device (7) displacing a block (9) that is introduced with the aid of a charging apparatus and is to be pressed in front of the opposite bar (5) encompassing a matrix. A multifunctional robot (12) which can be moved on a linear guide (11) acts independently of the movements of the press and is equipped with a replaceable head (13) is assigned to the press frame.
226958 | A method and apparatus are disclosed for off-line programming of multiple interacting robots. For example a system for off-line programming (100) of multiple interacting robots includes a computer (110) for off-line programming and verification of program codes (111) for multiple interacting robots (131-133) and a robot controller (120) connected to the computer (110) to receive a download of at least one of the program codes for execution. Multiple interacting robots (131-133) can be controlled by the robot controller (120).
227791 | An application for making the shared use of a media system (100) including a television (140) more fun while democratizing the decision making process among the users and involving the users more closely in the television experience. In one aspect control of the media system is granted to one of the users in a group based on e.g. personal information of the users (335) a game (340) a vote (345) an arbitrary selection (350) or the first user to respond to a prompt (355). In another aspect the application automatically initiates a vote (415) in which the users vote for a desired channel and the application switches the television to the channel that received the most votes (440). In another aspect users are allotted a balance of commands (500) and the remaining balance of commands is tracked (510) and displayed (515) on the television.
228409 | The method involves feeding of article by air that is converted to form a flame body by combustion process and the position of the systems in the plant is indicated by position variables. A neural network is added in a step and in another step the neural network is trained with the measuring data (Km(t)) of the state variables in which measuring data has input and the output channels. The neural network is tested with measuring data of input and output channels in the third step. An independent claim is also included for a control loop for the regulation of a combustion process of a power plant of refuse incineration plant or cement plant.
228461 | An automated cold storage apparatus (1) and related method thereof provides a sample process management system that is a revolutionary approach to the storage and retrieval regarding critical samples. Samples in containers are stored and retrieved robotically through an airlock climate-control chamber (60) that is automatically dehumidified by a dry gas purge such as a carbon dioxide or nitrogen purge or the like. This purge rapidly reduces ambient humidity to a desirable relative humidity (RH) e.g. less than about 15 % RH virtually eliminating the accumulation of frost. Microplates are systematically identified using barcode technology for example. Once through the climate-controlled chamber (60) the containers (i.e. samples) are robotically transferred to the rotary mechanism (43). This mechanism (43) transports the containers to a derived nest location upon the storage means such as a carousel (20) or to one of the stationary addresses (26 27).
228579 | In a control system of a legged mobile robot (10) having a body (14) and legs (12) connected to the body (14) and driven by a leg actuator (100) there is provided an operation controller (122) which generates gaits based on an external force more specifically gaits for walking by taking a hand of a human being or with the hand being taken by the hand of the human being and controls operation of at least the leg actuator (100) based on the generated gaits. With this it becomes possible to control the robot to come contact with a human being to establish communication therewith while enabling to keep a stable posture during the contact (S228).
228702 | A computer unit (1) for a robot controller the computer unit comprising: a first and a second processor (23) a first set of sockets (5a-d) adapted to enable external communication between the first processor and peripheral units a second set of sockets (6a-d) adapted to enable external communication between the second processor and peripheral units. The computer unit is adapted to change configuration between three types of configuration modes: a first configuration mode wherein the first processor and the first set of sockets are configured to be a main computer and the second processor and the second set of sockets are configured to be an axis computer a second configuration mode wherein the first and second processors and the first and second sets of sockets are configured to be a main computer and a third configuration mode wherein the processors and the sets of sockets are configured to be two axis computers.
228716 | A multi-axis application robot (8) located within a pain booth (1) coats an application object such as a car. The robot is immovably installed in the horizontal ceiling of the paint booth so as to partially hang into the paint booth. An independent claim is included for coating application method.
228897 | A LCOS panel assembly of a projection system comprises: a LCOS panel; a panel support supporting the LCOS panel and coupled to a side of a polarizing beam splitter cube; a quarter-wave plate provided at the front side of the LCOS panel to polarize light; a quarter-wave plate holder rotatably supported about the panel support at a state where the quarter-wave plate is coupled thereto; and adhesives interposed on a contact surface of the quarter-wave plate holder and the panel support. Foreign substances are thereby prevented from being injected in an optical path of the LCOS panel assembly of the projection system and deterioration of image matching is prevented.
229692 | The present invention relates to a miniature robotic device to be introduced in the case of the heart into the pericardium through a port attach itself to the epicardial surface and then under the direct control of the user or physician travel to the desired location for diagnosis or treatment.
229707 | Methods and devices for the measurement of molecular binding interactions. Preferred embodiments provide real-time measurements of kinetic binding and disassociation of molecules including binding and disassociation of protein molecules with other protein molecules and with other molecules. In preferred embodiments ligands are immobilized within pores of a porous silicon interaction region produced in a silicon substrate after which analytes suspended in a fluid are flowed over the porous silicon region. Binding reactions occur when analyte molecules diffuse closely enough to the ligands to become bound. Preferably the binding and subsequent disassociation reactions are observed utilizing a white light source and thin film interference techniques with spectrometers arranged to detect changes in indices of refraction in the region where the binding and disassociation reactions occur. In preferred embodiments both ligands and analytes are delivered by computer controlled robotic fluid flow control techniques to the porous silicon interaction regions through microfluidic flow channels.
229818 | A method is described for securing a read write storage (RWS) device the method comprising providing the RWS device the RWS device comprising a controller comprising a processor and a bit bucket and employing in response to a decision making process a sanction in the RWS device. Related apparatus and methods are also described.
229898 | The present invention relates to method and a system for tracing items (13) through a non- synchronized process. Information relating to items going through processing is obtained by a control mechanism such as any processing device or an autonomous robot for transferring the item. The placement or position of the item after processing or transfer is stored as traceable information for the transferred items in a data base (17) and the information relating to the item on arrival and the information after processing or transfer then contributes to historic information of said items.
230371 | Device for coating especially lacquering objects especially motor vehicle bodies comprises an interchangeable device (16) for coating material and a control device (52) for the interchangeable device that are both guided by a carriage (20) supporting a robot (18) with an application device. Preferred Features: The interchangeable device and its control are arranged on the robot. The control uses compressed air as a control signal to load compressed air lines (50a-50d).
230471 | The robot controller (RC) performs soft control in which a virtual spring or virtual damper is made to act between a tool of a robot and an objective workpiece. The robot controller includes: gain reducing arrangement (41 42) for selecting an articulated shaft from articulated shafts (J1-J6) of the robot based on a soft control starting position where the soft control is started and the virtual spring or virtual damper when performing the soft control and reducing a position gain and/or speed gain of the certain articulated shaft lower than a position gain normal value and/or speed gain normal value of the selected articulated shaft; and a correction torque reducing arrangement (43) for reducing a correction torque of the selected articulated shaft calculated based on the soft control starting position and the virtual spring or virtual damper lower than a correction torque normal value of the selected articulated shaft when performing the soft control. As a result it is possible to overcome obstacles to smooth action in the direction in which the virtual spring or virtual damper is made to act.
230517 | The procedure for coating a wood-based board (2) e.g. fiberboard with a foil comprises applying layer of a polyurethane based reactive thermoplastic adhesive on the board by a heated application roller (6) smoothening the board by a smooth roller (7) heating the smooth roller and applying the foil on the reactive thermoplastic adhesive layer. A sprayable adhesive or a reactive thermoplastic adhesive is sprayed on edges and/or recesses of the board by a robot (8). A water-soluble polyurethane based dispersion adhesive is used as the sprayable adhesive. An independent claim is included for a device for coating a wood-based board with a foil.
230529 | A multi-axis application robot (8) located within a pain booth (1) coats an application object such as a car. The robot is immovably installed in the horizontal ceiling of the paint booth so as to partially hang into the paint booth. An independent claim is included for coating application method.
231203 | A technique to wholly recognize the surrounding environment may be provided by excluding unknown environment which arises due to parts of a body of a robot hindering the sight of the robot during operations. The robot of the present invention is provided with a body trunk including head and torso at least one connected member that is connected to the body trunk by a joint in which a driving mechanism is provided a body trunk side camera that is arranged on the body trunk and a connected member side camera that is arranged on the connected member. Further the robot is provided with a composite image creation unit that creates composite image of a body trunk side image taken by the body trunk side camera and a connected member side image taken by the connected member side camera such that a part of the body trunk side image is replaced with a part of the connected member side image so as to exclude the connected member from the body trunk side image.
231455 | There is provided a device for evaluating and correcting a robot operation program for evaluating an appropriateness for the robot operation program and correcting the robot operation program comprising a computer including a simulation function for confirming a robot operation. The computer includes a load calculation section for calculating a load given to a motor for driving an operating portion of the robot by a simulation conducted by a computer; and an evaluation section for evaluating by an evaluation function whether or not the load exceeds a predetermined allowed value.
232125 | An industrial robot for drilling is provided with a robot arm to which a working unit (2) is mounted. An apparatus for adjusting the position of the industrial robot comprises a laser beam emitting unit (7) secured to the working unit (2) and a laser beam receiving unit (9) for receiving a laser beam emitted from the emitting unit (7). A reflecting material (8) is disposed on a working portion of a workpiece (5) to be worked. The laser beam is emitted from the light emitting unit (7) towards a working portion of the workpiece (5) and the laser beam is reflected by the reflecting material (8) on the workpiece. The reflected light beam is received by the light receiving unit (9). The light receiving unit comprises a plurality of light receiving elements (9a) (9b) (9c) including one reference light receiving element. The position of the industrial robot is adjusted by the light receiving unit until the working unit is displaced to the portion at which the reflected laser beam is finally received by the reference light receiving element.
232192 | Un procÃƒÂ©dÃƒÂ© et un systÃƒÂ¨me robotique mobile servocommandÃƒÂ© (VH RA LB PL) qui servent ÃƒÂ effectuer des retouches de peinture sur des voitures automobiles utilisent un systÃƒÂ¨me d'ordinateur associÃƒÂ© (LD) destinÃƒÂ© au guidage des outils de peinture en fonction de donnÃƒÂ©es opÃƒÂ©rationnelles prÃƒÂ©programmÃƒÂ©es qui sont mÃƒÂ©morisÃƒÂ©es dans une ou plusieurs bases de donnÃƒÂ©es. Des donnÃƒÂ©es topiques (AD) dÃƒÂ©crivant la retouche de peinture ÃƒÂ effectuer et relatives par exemple au type de voiture ÃƒÂ l'annÃƒÂ©e modÃƒÂ¨le au code de couleur et ÃƒÂ la zone ÃƒÂ peindre sont fournies au systÃƒÂ¨me d'ordinateur associÃƒÂ© (LD) lequel est ensuite activÃƒÂ© pour pouvoir rechercher les donnÃƒÂ©es opÃƒÂ©rationnelles correspondantes dans sa propre base de donnÃƒÂ©es (DB1) et/ou ÃƒÂ©ventuellement dans d'autres bases de donnÃƒÂ©es connectÃƒÂ©es ÃƒÂ distance (DB2). Les donnÃƒÂ©es opÃƒÂ©rationnelles prÃƒÂ©programmÃƒÂ©es ainsi fournies sont ensuite sÃƒÂ©lectionnÃƒÂ©es pour permettre la commande requise du systÃƒÂ¨me de robot (VH RA LB PL) lors de la rÃƒÂ©alisation de l'opÃƒÂ©ration de peinture dÃƒÂ©sirÃƒÂ©e. Le systÃƒÂ¨me d'ordinateur (LD) est connectÃƒÂ© de faÃƒÂ§on appropriÃƒÂ©e ÃƒÂ un organe (DR) qui sert ÃƒÂ modifier le programme ÃƒÂ©diteur des donnÃƒÂ©es opÃƒÂ©rationnelles sÃƒÂ©lectionnÃƒÂ©es en fonction des conditions en vigueur particuliÃƒÂ¨res. Un ÃƒÂ©cran graphique servant ÃƒÂ afficher la zone ÃƒÂ peindre conjointement avec le programme de peiture peut ÃƒÂªtre utilisÃƒÂ© ÃƒÂ cet effet.
232415 | A robot arm coupling apparatus (1) has an inner assembly (2) attached to a robot arm an outer assembly (3) to which a tool or the like is attached and a locking means to lock said both assemblies to each other. Said locking means comprises a piston member (16) supported by the inner assembly slidably between the locking position and the unlocking position a plurality of ball members (12) surrounding said piston member and supported by the inner assembly. A ball retainer (32) is provided at the outer assembly. The piston member is contactable at its tapered (16e) surface with said ball member and holds both assemblies in connection when the piston member moves to the locking position in cooperation with the ball member. The contact surface of the piston member with the ball member is a tapered surface at least at a part thereof. <IMAGE>
232445 | A work station device for automatic assembly according to the present invention comprises an uniaxial robot (7) positioned on a horizontally placed slide plate (71) which is capable of moving in a certain stroke and is located on a base (8) and a main body (D) of the work station device fixed to the slide plate (71) via a braket (72). The main body (D) of the work station device comprises a pair of belt conveyors (3) extending parallel on both sides in the forwarding direction and in between the conveyors there are a first air cylinder (6) comprising positioning pins (61) and a second air cylinder (5) comprising lock pins (51). The positioning-locking means (C) is fixed to the case of the main body (D) of the work station device which comprises stop plates (42) along the belt conveyors (3). A pallet (2) is placed on the pair of belt conveyors (3) which comprises a workpiece positioning place (21) in the center thereof and concaves (22) formed at the front and the rear edges thereof along the carrying direction to which the positioning pins (61) are connected. The pallet (2) carried by the pair of belt conveyors (3) is stopped by the positioning pins (61) then it is pushed by the lock pins (51) in the upward direction until it makes firm contact with the stop plates (42). The device according to the present invention comprises a function for positioning a workpiece required for an automatic assembly. The device enables a completion of a number of assembly within the device including a process of forwarding workpieces prior to and after each assembly work. The assembly line comprising the work station device for automatic assembly according to the present invention is such that a plural number of the devices are positioned along an assembly line which improves an efficiency of operation. <IMAGE>
232816 | The device has a robot (8) which is displaceable or movable in the pipe (1) in the direction of its longitudinal axis (17) and has a part (15 or 16) which can be locked relative to the pipe (1) and is displaceable in the direction of the longitudinal axis (17) and rotatable about the longitudinal axis. The movable part (16) carries a tool (9) at its free end by means of a swivelling device (26). The tool (9) can be swivelled transversely to the longitudinal axis (17) by this swivelling device (26). In order to be able to use the robot (8) for various operations during pipe reconstruction provision is made for the swivelling device (26) to have an interchangeable part (35) for there to be further interchangeable parts designed as tool holders as replacement for this part (35) and for another tool (Figs. 3 to 6) to be detachably or undetachably fastened to each of these interchangeable parts. <IMAGE>
232941 | A tool holder (1) in particular for robot welding or cutting torches has a sping-loaded piston part (4) guided in a housing (2) which in a base position holds a flat stopping part (8) contained in the housing (2) and linked to a tool connection (10) on an opposite housing part (12). When the tool connection (10) is compressed or deflected the piston part (4) slides axially triggering a signal from a detector arrangement (14). Positioning elements (1116 17) that co-operate with each other in the base position are provided on the stopping part (8) and the opposite housing part (12). The tool holder (1) is characterised in that the stopping part (8) is supported in the base position by only three positioning elements (11 16) on the opposite housing part (12) in the manner of a three-point support whereas the other positioning elements (11 17) are only placed in their supporting position when the tool connection (10) or the stop part (8) carry out a corresponding tilting movement.
232942 | The specification relates to a burner holder for a mechanised or automated welding or cutting device e.g. machine or robot burner (2). In order to be able easily reliably and especially reproducibly to insert the burner at a predetermined point the burner (2) is releasably held between two clamping jaws (3 4) which grip the burner (2) at least in areas of the periphery and at least one of which can be moved between an open and a closed position.
233170 | A reader (32) for radio frequency identification tags (24) having at least one magnetic field transmitting and receiving coil (26) which is oriented in a given plane and which is responsive to a received magnetic exciter field of a first frequency to produce and radiate an identifying magnetic field comprised of a carrier at a second different frequency modulated by an identifying code. The reader comprises a first circuit (37) for producing a radio frequency signal of the first frequency; a first magnetic field coupling arrangement (3436 38) connected to the output of said first circuit (37) for producing a corresponding exciter field at the first frequency to be magnetically coupled to the receiving coil (26) of the tag (24) with the first magnetic field coupling arrangement including a solenoidal exciter coil (34) having at least one wound exciter winding and a longitudinal axis disposed substantially perpendicular to the plane of the tag coil (26); a second magnetic field coupling arrangement (42 44) for receiving a magnetic field of the second frequency produced by the tag (24) and providing a corresponding electrical signal with the second magnetic field coupling arrangement including at least one receiver coil (42 44) disposed adjacent one end of the solenoidal coil (34); and circuitry (46) connected to the receiver coil (42 44) for decoding the received electrical signal. Preferably the tag (24) is disposed on the lid (22) of a trash or waste bin (14) with the tag coil (26) being substantially horizontal and the axis of the exciter coil (34) which is disposed substantially vertically. According to the preferred embodiment the reader (32) is disposed on the end of a robot arm (12) mounted on a trash truck (10) and a switch (58) is additionally provided on the arm to enable counting of the number of bins (14) which has been lifted by the robot arm (12).
233532 | A method for screening individuals at risk for the loss of organ confinement in prostate cancer is disclosed. The method is useful for evaluating cells from patients at risk for recurrence of prostate cancer following surgery for prostate cancer. Specifically the method uses specific Markovian nuclear texture factors alone or in combination with other biomarkers to determine whether the cancer will progress or lose organ confinement. In addition methods of predicting the development of fatal metastatic disease by statistical analysis of selected biomarkers is also disclosed. The invention also contemplates a method that uses a neural network to analyze and interpret cell morphology data. Utilizing Markovian factors and other biomarkers as parameters the network is first trained with a set of cell data from known progressors and known non-progressors. The trained network is then used to predict the loss of organ confinement by evaluating patient samples.
233842 | A robot control device which enables finding of an erroneous instruction route by avoiding the risk accompanied by actual operation of a robot without using an off-line simulation system. The robot control device is set in a state that a simulation function is on and actual operation is off while comparative processing is on and an operating program for carrying out safety check is reproduced. When the reproduction route of each block is to be compared with a reference route by using interpolation point data an interpolation point order index i is increased by 1 (K1) and an interpolation point Tref(i) of the reference route is read out (K2) thus comparing the interpolation point Tref(i) with an interpolation point T(i) of the reproduction route. A distance expression index d(i) and a distance discrimination index DELTA d(i) are calculated (K3 K4) and tool distal end point attitude difference indices f(i) to h(i) and attitude difference discrimination indices DELTA f(i) to DELTA h(i) are calculated (K5 K6). From these results it is judged whether or not there is any change in route exceeding the reference. The actual operation is turned into the on-state to start processing and the actual operation of the robot may be invalidated when a large change in route is found. <IMAGE>
234367 | A method and apparatus for assigning an exponent coding strategy in a digital audio transform coder. Different coding strategies having different differential coding limits may be assigned to different set of transform exponents according to the frequency domain characteristics of the audio signal. A neural network processing system is utilised to perform an efficient mapping of each exponent set to an appropriate coding strategy.
234732 | A method and a device for recognition of isolated words in large vocabularies are described wherein recognition is performed through two sequential steps (NE MA) using neural networks and Markov models techniques respectively and the results of both techniques are adequately combined so as to improve recognition accuracy. The means (EL) performing the combination also provide an evaluation of recognition reliability. <IMAGE>
235218 | The three-dimensional probe device of the present invention is mountable on a working end of a fully automated and articulated robotic arm movable through at least five degrees of axial freedom in a global dimensional reference. The three-dimensional probe device comprises a base a carriage a probe a Z axis measuring apparatus and a tilt measuring apparatus. The probe tip contacts the work piece surface to be traced with deflections in the workpiece seam or path resulting in movement of the carriage and probe. The probe includes a plate and a ball which is pivotable in a ball socket portion of the carriage. Movement of the carriage in relation to the base provides measurement data for rotational change in the direction of the workpiece path or seam. Tilting of the probe provides measurement data for translational change in the direction of the workpiece path or seam.
240722 | A lockable elastic joint for anthropomorphous robot is described that is provided with wrist and handling organ comprising a first part (1) that is fastenable to the wrist of the robot and a second part (2) that is fastenable to the handling organ of the robot. First coupling means (14) are provided between said parts (1 2) that are suitable to maintain the same parts (1 2) at a pre-set distance and on planes parallel to each other and second coupling means (16 33) between said parts (1 2) suitable to allow in an elastic way or as an alternative to prevent mutual movements of said parts (1 2) along two directions parallel to the planes of the two parts (1 2) and perpendicular to each other and around an axis perpendicular to the aforesaid planes. In addition there are preferably provided locking means (171819) that are suitable to lock the two parts (1 2) to each other in any position decentralised the one as regards the other. <IMAGE>
240825 | A method for detecting a face region using a neural network includes a) producing a skin color mask which shows if a pixel value of an input image is close to the skin color b) determining if a face region exists by making only the pixel which has a color close to the skin color pass through the neural network while skipping an image having a predetermined size per pixel vertically and horizontally and c) determining if a face region exists by making pixels surrounding the pixel determined as the face region in the step b) pass through the neural network Thus the face region can be detected at high speed.
240832 | The present invention describes a parallel kinematic robot comprising at least two fixed-length legs (6760600 800) positioned according to an isosceles triangle with one extremity converging in a common vertex coupled to a tool (9) by means of at least one first rotative joint (881 82) and the other extremity of each leg coupled by means of a second rotative joint (4540 50) to a respective trolley (2 3) which can be translated along a first linear guide (1) lying in the plane of said isosceles triangle under the control of movement means.
242069 | A robotic catheter system (32) includes a controller with a master input device. An instrument driver (16) is in communication with the controller and has a guide instrument interface including a plurality of guide instrument drive elements responsive to control signals generated at least in part by the master input device. An elongate guide instrument (18) has a base distal end and a working lumen wherein the guide instrument base is operatively coupled to the guide instrument interface. The guide instrument includes a plurality of guide instrument control elements operatively coupled to respective guide drive elements and secured to the distal end of the guide instrument. The guide instrument control elements are axially moveable relative to the guide instrument such that movement of the guide instrument distal end may be controlled by the master input device.
242232 | A robotic catheter system includes a controller including a master input device and instrument driver in communication with the controller. An elongate flexible guide instrument is operatively coupled to the instrument driver. A fluid injection needle may be advanced from or retracted into a distal portion of the guide instrument.
242304 | A wellness apparatus (102) including at least one support (104) for a body portion of a user of the apparatus; at least one robotic actuator (106) adapted to move the body portion; and a controller (120) configured to control the actuator in accordance with needs for physical exercise the controlloer is also adapted for assisting the user with primarily non-physical exercise activity.
243343 | A window defroster assembly for a motor vehicle includes a transparent panel and a defroster grid integrally formed with the transparent panel by means of a robotic dispensing mechanism. The defroster includes conductive first and second busbars formed at partially in line form and a plurality of conductive grid lines extending between and connected to the first and second busbars.
244201 | The invention relates to an intelligent interface device for inputting an object comprising: - a manipulating robot comprising a hinged arm (20) provided with a clamp (21) at its free end and equipped with at least one camera (22) - an associated computer (23) with a display screen (25) and with an input unit (24) - means of controlling the clamp - means of displaying the video image of the object taken by a camera on the display screen - means of graphically identifying a selection area surrounding the object in this image using the input unit. The invention also relates to a method of implementing this device.
244264 | This method for measuring the diameter of a circular track on a component comprises: a) a step (162) of moving the component along a measurement path b) as the component is moving along the measurement path a measurement step (170) for measuring at least one parameter without contact with the component c) a step (186) of determining the diameter of the circular track from the parameters measured. During step a) a robot continuously moves the component at an instantaneous speed that is never zero along the measurement path and an instantaneous acceleration that never changes sign along the measurement path.
244604 | The present invention provides a general purpose operating system that shows particular usefulness in the robotics and automation fields. The operating system provides individual services and the combination and interconnections of such services using built-in service extensions built-in completely configurable generic services and a way to plug in additional service extensions to yield a comprehensive and cohesive framework for developing configuring assembling constructing deploying and managing robotics and/or automation applications.
245139 | The system for moving and stabilising (1 ) moves and stabilises a mobile base (10) which is part of a robotic unit (100) for handling which is designed to move objects in an automated shop or an automated warehouse (200). The system (1 ) comprises: a linear guide element (5) which guides the mobile base (10) along operating trajectories; at least one rotatable shunting element (6) arranged at an end of the guide element (5) and designed to connect two or more guide elements (5) to one another in order to shunt the mobile base (10) among various linear guides (5) or to enable the mobile base (10) to re-engage with the linear guide (5) with a modified orientation thereto; traction and positional control organs (20) arranged in a lower part of the mobile base (10) and designed to guide the mobile base along the guide elements (5) and shunting elements (6); stabiliser organs (30) arranged peripherally in the lower part of the mobile base (10) and destined to stabilise a position thereof during operations of handling of objects by the robotic unit (100). The mobile base (10) and the shunting element (6) are controlled by a computerised control unit which manages the operations on the basis of the operating requirements of the automated shop or store (100).
245217 | The present invention provides a painting system that optimizes the number and the disposition of robots in a painting booth and thereby improves productivity. In a painting system (1) in which a painting robot (6) and an opener robot (4) can pass each other on a first travel guide rail (3) and a second travel guide rail (3) without being interfered therewith the first travel guide rail (3) is disposed at a position lower than that of the second travel guide rail (3) the painting robot (6) is disposed on the first travel guide rail (3) and the opener robot (4) is disposed on the second travel guide rail (3).
245328 | 1. A homo-kinetic coupling mechanism between a rotary driving shaft (1) with axis DELTA 1 and a rotary driven shaft (2) with axis DELTA 2 this mechanism being in particular usable in robotics the two shafts (1 2) each carrying a jointing element (3 4) coaxial with the respective shaft each one of these jointing elements being held in a sleeve (9 10) in relation to which it is swivelling the two jointing elements being interconnected by at least one couple of two rods (6 7) joined up by a rotary articulation whose articulating pin (8) is parallel to a direction DELTA 0 perpendicular at the same time to the two axes DELTA 1 and DELTA 2 each one of the two rods (6 7) being capable of freely sliding and swivelling in the jointing element (3 4) which is associated therewith so that its axis remains parallel with the axis of the shaft carrying the said jointing device the distances of the axes of the two rods (6 7) of a couple of rods in relation to that of the axes DELTA 1 DELTA 2 which is parallel there with being equal to the same value r for all the couples of rods all the articulating pins (8) of the two rods (6 7) of a couple of rods being parallel the sleeves (9 10) being jointed by an articulated rhombic interlinkage allowing each sleeve (9 10) to swivel around one or the other of the two articulating pins ((12 13) for sleeve (9) and (14 15) for sleeve (10)) parallel to DELTA 0 and disposed at a distance r from the axis of the corresponding sleeve (9 10) characterised in that to ensure a reliable functioning whatever the angle (DELTA 1 DELTA 2 ) being between 45 and 315 degrees and in particular for 180 degrees
245466 | Le dispositif d'ÃƒÂ©quilibrage comprend une piÃƒÂ¨ce auxiliaire rigide (2) articulÃƒÂ©e autour d'un second axe horizontal (Bo) parallÃƒÂ¨le ÃƒÂ l'axe (Ao) du brase robotique (1) Cette piÃƒÂ¨ce (2) comporte deux bras transversaux (3 4) dont les extrÃƒÂ©mitÃƒÂ©s peuvent s'appuyer contre une partie (10) d'un organe (11) mobile en translation soumis ÃƒÂ un effort de rappel proportionnel ÃƒÂ la distance (d) entre une position initiale et la position occupÃƒÂ©e par cet organe (11). Des moyens (M) sont prÃƒÂ©vus pour entrainer en rotation la piÃƒÂ¨ce (2) autour du second axe (Bo) ÃƒÂ une vitesse angulaire ÃƒÂ©gale en valeur absolue ÃƒÂ la moitiÃƒÂ© de celle du bras robotique (1); l'ensemble est calÃƒÂ© angulairement de telle sorte que lorsque le bras (1) est verical les deux extrÃƒÂ©mitÃƒÂ©s (B3 B4) des bras transversaux appuient simultanÃƒÂ©ment sur ladite partie (10) la constante de proportionnalitÃƒÂ© entre l'effort de rappel et l'amplitude du dÃƒÂ©placement et la distance (b) du second axe (Bo) ÃƒÂ l'extrÃƒÂ©mitÃƒÂ© (B3 B4) des bras transversaux ÃƒÂ©tant choisies de telle sorte que l'ÃƒÂ©quilibrage soit assurÃƒÂ©.
246465 | Fast low-overhead implementations of a powerful reliable image matching technique are disclosed. A processor performing the technique can receive two inputs. The first input is a pattern (C) to be detected in an image; the second a digital image (A) in which the pattern is to be detected. The digital image is preprocessed (B). The processor can use various morphological dilation operations to produce a set of preprocessed digital images. Thereafter the processor performs a search (D) for the pattern in the digital image. The search can be a hierarchical search performed over a search space and can include a series of decisions each decision indicating whether a portion of the search space can be eliminated from the search. Each decision can be made by performing a plurality of comparisons between the pattern and the preprocessed digital images of the set and analyzing the results of these comparisons. Or the search can be nonhierarchical. Density information about the pattern or about a preprocessed digital image can be used to control search avoiding unnecessary comparisons. Once the search is complete the processor outputs a search outcome (E) indicating for example whether (and where) the pattern has been found in the image. Any application domain wherein images are searched for instances of patterns can benefit from this invention. Document analysis applications provide one such domain. <IMAGE>
246837 | The system has a robot-sided coupling device (100) provided at a robot arm and tools (70a 70b) with tool-sided coupling devices (76a 76b) coupled with the device (100). A bearing device retains the tools in an uncoupled condition. The bearing device has a base fixing units for fixing the device (100) in a coupling direction and feeding devices that are formed for producing a movement of the robot-sided and tools-sided coupling devices in the coupling direction relative to the base. The robot-sided coupling device and the fixing units together have corresponding recesses and projections. An independent claim is also included for a method for coupling tools to a robot arm.
247206 | A system for detecting distances usable for instance in the vehicle sector or in robotics applications comprises at least one transducer (16) such as a piezoelectric transducer for generating a transmission signal to be sent in the direction of an obstacle (O) and for obtaining a receiving signal corresponding to an echo produced by the reflection of said transmission signal off the obstacle (O). The transducer (16) is driven by a chaos generator (10) such as a Chua's circuit (10). The system preferably comprises a correlator (18) for correlating the transmission signal (TX) and the receiving signal (RX) so that the distance between the obstacle and the transducer (16) is identified by the instant at which the aforesaid correlation assumes the maximum value. Preferably the transmission signal (TX) is a square-wave signal selectively generated with one first frequency and one second frequency the jumps between said two frequencies being determined by the instants of emission of the pulses (CPPM) generated by a pulse generator of an analog type (12) driven by the chaos generator (10). <IMAGE>
247348 | A workpiece transfer system or method is provided for transferring workpieces (3) from one set of pallets (4) to another set of pallets (5) using a workpiece transfer device (7) that is movably attached to a robot (2). The workpiece transfer device (7) uses mechanical devices to align the workpiece (3) relative to the robot (2) so that different types of workpieces can be placed into a pallet (5) without the need of troublesome expensive and complex image processing in which the workpiece holding positions are processed as images by using an imaging device such as a visual sensor. Advantageously the workpiece transfer device cooperates with a positional adjustment part such that the workpiece (3) that is held by the transfer device contacts the positional adjustment part to position the workpiece in a depthwise direction of the workpiece a widthwise direction of the workpiece and a longitudinal direction of the workpiece.
247615 | In an exposure controller of a camera mounted on a robot for taking an image utilizing incident light from external world in which an object such as a human being is present a brightness histogram of the image is generated and exposure parameters are set based on the generated histogram (S10 to S22). Then it is determined whether the set exposure parameters are within a predetermined range and when they are out of the range and if a high-brightness imaging region is present in the image due to high-brightness incident light it is again determined whether it is necessary to remove the high-brightness imaging region (S24 S26). When it is determined to be necessary the high-brightness imaging region is extracted and is removed from the image (S28 S30 S32) thereby enabling the camera to image the object with suitable brightness even when a bright light source such as the sun is within the camera angle of view.
247783 | Robotic system for laser plasma water jet milling etc. machining or processing of parts wherein
a processing robot (R1) which
- is movable between 3 to 13 axes
- is slidable on a servo motor moving mechanism (S) and
- which is connected at his tip with
an operation tool (L) is used to process a work piece (10 in Fig. 7-11) the system further comprises
at least two transferring and positioning robots (R2R3R4R5R6R7R8R9)
each of which
- is moveable between 3 to 13 axes
- comprises a holder (V in Fig. 4)
that can coordinate the position of the work pieces for suitable positoning
in view of their processing by the processing robot (R1).
The transferring and positioning robots can take take a processing tool (T in Fig. 4) from a tool magazine (M)."
247904 | A method of cleaning a waste boiler comprising mounting a robot adjacent an interior surface of a wall of the boiler the robot operative to emit a high pressure jet of fluid against an interior surface of the wall of the boiler. The robot is moved over the interior surface of the wall to clean the interior surface; and then moved over another wall of the boiler to cleaning that wall. These steps are repeated for each remaining uncleaned wall of said boiler.
248062 | A system and method of controlling a vehicle 14 with a trailer 15 comprises determining the presence of a trailer 15 generating an oscillation signal indicative of trailer swaying relative to the vehicle 14 generating an initial weighted dynamic control signal for a vehicle dynamic control system in response to the oscillation signal operating at least one vehicle dynamic system 104106108 110 according to the dynamic control signal and thereafter iteratively generating a penalty function for the weighted dynamic control signal as a function of the oscillation signal response. One inventive feature of the system is the use of a neural network 50 with an associated trainer 54 to modify the dynamic control signal as a function of trailer sway response.
248315 | The method involves determining parameters such as the colour surface or three-dimensional shape of the anomaly as well as its variation over time. The parameters are stored classified and assessed. The three-dimensional shape and other parameters are linked in a classification process and assessed as a whole using a neural network. Preferably at least two calibrated stereo cameras are used with a pattern projector to determine the colours of the anomaly and a third camera is used to image a large area of skin to obtain a reference colour.
248503 | The invention relates to a device for controlling an apparatus for example an aircraft an aircraft simulator a robot or the like. Said device comprises a handle (10) which can be rotated about two axes (A B) that are perpendicular to one another. The handle (10) pivots about a fulcrum (P) which substantially corresponds to a point of intersection (S) of the axes (A B).
248602 | An automated system (2) for providing a continuous yield of fresh agricultural produce the system (2) comprising a housing (6) including a three dimensional seeding and germination zone (8) a three dimensional planting and growth zone (24) and a three dimensional zone (40) for holding automatic seeding planting and harvesting equipment; a plurality of seeding shelves (62) being arranged in substantially horizontal layers in the three dimensional seeding and germination zone (8) each of the seeding shelves (62) including a two dimensional array of seeding locations (28) each of the locations (28) being for accepting seeds and for supporting the development of a seedling; a plurality of planting shelves (64) being arranged in horizontal layers in the three dimensional planting and growth zone (24) each of the planting shelves (64) including a two dimensional array of planting locations (30) each of the locations for accepting a planting and harvesting robotic device (16) being at the three dimensional zone (40) for holding automatic seeding planting and harvesting equipment the robotic device (16) including at least one robotic arm (44 or 46) for seeding seeds being stored in a seed reservoir (4) in the seeding locations (28) for planting seedlings in the planting locations (30) and for harvesting mature plants from the planting locations (30).
248672 | The invention relates to a method for recognition determination and localisation of at least one arbitrary object or space and the picking up of said object by means of at least one robot in particular a service robot which operates independently on a base surface. Said method is achieved whereby the robot is orientated within at least one room by means of room co-ordinates and/or co-ordinates of arbitrary objects in the room transmitted to the robot by means of at least one sensor element in particular a transponder or transmitter.
248809 | The invention relates to a construction including an implement for milking animals such as cows said implement comprising a carrousel (1) or a conveyor belt including at least one milking robot (22) and a number of milk boxes (4). The carrousel (1) or the conveyor belt comprises at least one foremilking device one udder massage device one udder cleaning device (16) and one concentrate rationing device (21). <IMAGE>
248953 | A method for generating intra-particle morphological concentration/density maps and histograms of a chemically pure particulate substance. Spectral imaging in general and focus-fusion multi-layer spectral imaging in particular combined with pattern recognition classification analysis are performed on individual particles for forming sets of single-particle spectral fingerprint data characterized by single-particle spectral fingerprint spectra. Spectral shifts are identified in the single-particle spectral fingerprint data for forming intra-particle region groups featuring sub-sets of intra-particle spectral fingerprint pattern data each characterized by an intra-particle spectral fingerprint pattern spectrum. Each intra-particle region group is associated with different types of intra-particle morphological regions where each region type is associated with a surface concentration value and a density value of the chemically pure substance in that imaged particle for forming intra-particle morphological concentration/density data which is used for generating an intra-particle morphological concentration/density map. A morphological concentration/density histogram or frequency distribution is generated from the intra-particle morphological concentration/density data for illustrating global morphological distribution of concentration and density of the chemically pure substance throughout the entire multi-particle substance.
249409 | Bei der Verbindung eines faserverstÃƒÂ¤rkten Kunststoffteils wie einem kunststofffaserverstÃƒÂ¤rkten Roboterarm mit einem Funktionselement wie einem Getriebe ergibt sich aufgrund der FlieÃƒÅ¸eigenschaften des Kunststoffs dass bei hohem Anpressen oder DrÃƒÂ¼cken die Verbindungen nicht bestÃƒÂ¤ndig sind sondern sich vielmehr lockern kÃƒÂ¶nnen. Zur Vermeidung dieses Problems sieht die Erfindung ein faserverstÃƒÂ¤rktes Kunststoffteil vor bei dem mehrere metallische Teile (6) mindestens einen faserverstÃƒÂ¤rkten Ansatz (4) durchgreifen an einer Seite des Ansatzes oder der AnsÃƒÂ¤tze (4) mindestens ein jeweils mehrere metallische Teile (6) ÃƒÂ¼bergreifendes metallisches Widerlager (8) angeordnet ist und ein Funktionselement (2) von der gegenÃƒÂ¼berliegenden Seite des Ansatzes oder der AnsÃƒÂ¤tze (4) mit dem Widerlager (8) gegen die ihm zugewandten Stirnseiten (6a) der metallischen Teile (6) verspannt ist. <IMAGE>
250246 | The present invention provides a bilateral communication network system particularly a optical wireless communication system communicating information frames via an optical node mounted on a mobile object and a plurality of optical repeaters connected to a wired network which can prevent transfer performance from deteriorating without increasing frames to be transferred. The optical wireless communication system is constituted as follows. A plurality of the optical repeaters having functions to switch information frames are attached to a ceiling. The optical node bilaterally communicating with the optical repeaters are mounted on a moving object such as a robot a vehicle or the like. In a first aspect of the invention a communication area from each optical repeater to the optical node is set wider than a communication area from the optical node to each optical repeater such that the latter communication area is included in the former communication area. In a second aspect of the invention information frames including address information of the optical node are periodically transmitted from an information processor connected to the optical node via optical wireless communication. The address information is continuously transmitted from the optical repeaters to a trunk network and a filter function is arranged in the trunk network so as to make only one frame effective among frames with the same content. <IMAGE> <IMAGE>
250360 | The apparatus (100) has an operating station (10) placed along a conveyor and includes an operating head (11) supported by a robotized driver (13). A program operated control unit (40) drives the driver in a phase relationship with the passage of ceramic tiles under the head. The program carries coded information to drive the head along pre-defined paths for obtaining corresponding artistic decorations on tiles surface. The positioning unit carries a tool to define for head controlled travels near ceramic tiles surfaces as they pass under operating station.
250423 | A local geometric grid map (100) of the local/immediate surroundings of a mobile robot (110) is continuously programmed and planned during the journey of the robot which continuously scans its surroundings during its movement by means of a laser scanner that it uses to create images of its surroundings and prepare local geometric grid maps. Independent claims are also included for the following: (a) a system for determining a graph structure for tracing a surface with open space and obstructions; (b) stored software.
250522 | The invention relates to a robot arm (4) that comprises an integrated drive device for a robot (R) and is operatively connected to a main drive (1) via at least one arm (2). The robot arm (4) comprises a number of drive motors (M1 to M3) for rotating the robot arm housing (5) and for driving a quill (6).
250598 | A clean assembling module device that achieves cleanliness of a work area where assembling processing transportation etc. of a work item are performed and that can be downsized. The invention also includes a production system an industrial robot and a pollution spread prevention system that are formed with the device. A clean assembling module device is provided with clean air generation means on the top of the device and is formed so as to have a work area a clean air retaining/exhausting area and a mechanism section area in that order from the top side of the device. The outer periphery of the work area is shielded by a clean area shielding wall. Fluid resistance between the work area and the clean air retaining/exhausting area is controlled by a partition wall having small holes. Air came through the work area and the clean air retaining/exhausting area is exhausted by an air exhausting fan to outside the device. The work area is positively pressurized and the mechanism section area is negatively pressurized relative to the work area. Pressure in the clean air retaining/exhausting area is adjusted by the small holes of the partition wall and by rotation speed of the air exhausting fan so as to be intermediate between the pressure in the work area and the pressure in the mechanism section area. <IMAGE>
250678 | A self-propelled robotic pool cleaner (10) carries one or a plurality of sensors (20) for sensing and analyzing various water conditions in a pool or tank and periodically communicates the resulting information on the current value of each condition determined by a given sensor to a remote display device (44) for display and optionally to activate an audible (52) and/or visible (54) alarm to alert the person responsible for maintenance that one or more water conditions are outside of a pre-determined acceptable range. The display device (44) can be operated interactively to permit the user to enter information that establishes the acceptable range of water condition values.
250931 | Disclosed is a method for evaluating the signals of an electronic image sensor during pattern recognition of image contents in a test piece. According to the inventive method the image sensor receives an input light signal and emits an electrical output signal which correlates with the input light signal. Said method comprises the following steps: the image content of a window which has a size of n x n pixels is analyzed; the output signals indirectly or directly emitted by the image sensor are transformed into at least one translationally invariant characteristic value by means of at least one calculation specification; the characteristic value is weighted by means of at least one fuzzy matching function which functionally correlates with the value range of the characteristic value; a higher-order fuzzy matching function is generated by linking all matching functions by means of a calculation specification comprising at least one rule; a sympathy value is determined from the higher-order fuzzy matching function; said sympathy value is compared with a threshold value; a decision is made regarding association with a class.
251042 | The present invention includes a method for aligning a workpiece with a known shape including the actions of fetching said workpiece by means of a pick and place robot providing a laser beam detecting with a detector when a first position of an edge of said workpiece is breaking said laser beam registering the position of the robot arm detecting with said detector when a second position of the edge of said workpiece is breaking said laser beam registering the position of the robot arm computing an angle error of said workpiece out of said positions of the robot arm and correcting said angle error of said workpiece by means of said robot arm. According to another aspect of the present invention said workpiece is aligned rotationally in a plane of a surface of said workpiece while fetched by said pick up and place robot arranging said workpiece on a stage aligning said workpiece in at least one of an x or y direction while being arranged on said stage.
251053 | A system comprising a first robotic arm assembly for capturing and releasing a semiconductor wafer a second robotic arm for capturing and releasing an interleaf and a controller for actuation of the first and second robotic arms the first and second robotic arms operating substantially simultaneously. At least one robotic arm can include a transfer arm which includes a counterweight attached to the first end of the transfer arm and an end effector attached to the second end of the transfer arm. Two robotic arms permit the system to carry out the steps substantially simultaneously and therefore increase throughput significantly.
251058 | A system of self-organizing mobile robotic agents (MRAs) (6) in a multi robotic system (MRS) (2). MRAs cooperate learn and interact with the environment. The system uses various AI technologies including genetic algorithms genetic programming and evolving artificial neural networks to develop emergent dynamic behaviors. The collective behaviors of autonomous intelligent robotic agents are applied to numerous applications. The system uses hybrid control architectures. The system also develops dynamic coalitions of groups of autonomous MRAs (2) for formation and reformation in order to perform complex tasks.
251084 | An impact absorbing mechanism provided to a foot 5 of an extremity of each of two movable legs 2 of a bipedal walking robot 1 having the two movable legs 2 includes: an upper base plate 5-a joined to a foot joint 4 of each of the movable legs 2; a lower base plate 5b positioned below the upper base plate and being opposite to the upper base plate; and three elastic members 6 anisotropic in terms of elasticity which are arranged at equal intervals in the circumferential direction about the yaw axis YA extending in a direction perpendicular to the upper base plate 5a between the upper base plate 5a and the lower base plate 5b each of which allows the lower base plate 5b to make elastic displacement relative to the upper base plate 5a in the same direction as axis YA extends while each of which inhibits the lower base plate 5b from making elastic displacement relative to the upper base plate 5a in directions orthogonal to the yaw axis direction and which join the upper base plate 5a and the lower base plate 5b elastically. This can simplify a calculation by a CPU concerning control of the walking of the walking robot. This can prevent disturbance which would otherwise occur due to the friction resistance stemming from the physical interference by the rigid members. In addition this can prevent the 6-axis force sensor from being broken and can also prevent an equivalent to the breakage. <IMAGE>
251276 | The device has a component surface finishing tool with a guide device to move it along a pre-selected line. The guide unit has a stand-like portal (3) with a passage (50) for insertion of a component (2). Guide rails (12) mounted on the portal extend around the component. A motor-driven carriage (141516) moving along the rail has a multi-link robot arm (18192021) with a tool (2225) at its free end. The tool is moved in a direction towards the component and into various positions at relative angles to the component surface. A further device generates a relative movement between tool and component in axial direction of the passage.
251739 | The invention relates to a method for bending workpieces (1) in particular pipes wires bars semi-finished products sheet metal or similar by means of at least one bending device (6). Said method is characterised in that at least one robot (3) receives the workpiece (1) to be formed and feeds the latter to at least one bending device (6) for forming in particular bending.
252396 | The present invention provides an apparatus for producing patterns on a surface of a substrate. The apparatus includes a rigid support member such as a rigid tubular structure having first and second opposed ends and a fluid flow passageway extending therethrough. A printing stamp is attached at one of the opposed ends of the rigid support member. The printing stamp has a flexible diaphragm portion which has an outer surface which is coated with one or more materials in a pre-selected pattern. A pneumatic pressurizing mechanism communicating with an inner surface of the flexible diaphragm portion through the fluid flow passageway is used to bias the flexible diaphragm portion outwardly into intimate and substantially uniform contact with the surface of the substrate for transferring the pre-selected pattern onto said surface. The rigid tubular supports are attached to a robotic positioning mechanism for providing control of positioning of the stamp relative to the substrate surface.
252443 | The invention is an automated robotic system for the production and testing of formulations at a very high throughput. It is an integrated system of hardware and software capable of preparing and evaluating hundreds of emulsions per day. The system can formulate aqueous solutions (SL) oil in water emulsions (EW) suspo-emulsions (SE) micro capsule suspensions (CS) micro-emulsions (ME) and suspension concentrates (SC) at the 1 ml to 25 ml scale. The system can process emulsions rapidly in an automated way and enable very flexible formulation recipes to be introduced. The system allows chemists to generate experimental samples of varying recipe and method to be conducted in parallel with projected throughput of up to 1200 formulations processed and characterized per day. Materials and consumables can be distributed from storage storage systems to the work stations where dispensing of ingredients in various states can be performed including solids liquids gels pastes suspensions and waxes. The emulsions formed can be characterized using methods including phase diagnosis turbidity analysis viscosity and particle sizing using automated test equipment. An integrated module can also perform Tank Mix Compatibility testing in high throughput mode. The modular system allows future processes and tests to be added either to a station or as a new station. The software capability includes tracking of processes from start to finish and the integration of analytical data with the as-designed and as-formulated experimental results.
252521 | The flexible element can be a tube (2) accommodating several cables of the power supply for a movable component of a robot (6). The guiding device (1) is designed as a flat rectangular container (1.1) assembled of two horizontal sheets (1a 1b) and a shallow vertical part between two of their longitudinal edges. The tube (2) is guided through the inner space (1.1d) in a u-shape and is held by cube-shaped elements. The lower sheet (1.1a) can be screwed to one component (6.1) of the robot (6) while a second component (7) can be attached to the upper sheet (1.1b).
252568 | An automatic deslagging apparatus for plants for processing nonferrous metals having: an anthropomorphic robot coupled to a positioning and chasing unit which is adjacent to a conveyor belt that comprises trays. Each tray contains molten metal having slag on its on the surface. A skimmer assembly actuated by the robot suitable to act on the surface of the metal in order to eliminate the slag; a complementary skimmer assembly which is rigidly coupled to the positioning and chasing unit and cooperates with the skimmer assembly in order to eliminate the slag; a temporary engagement means which is adapted to temporarily rigidly couple in their movement the conveyor belt and the positioning and chasing unit; a discharge area which receives the slag removed by means of the skimmer assembly; a rotating head with a tool changing system adapted to receive the skimmers used by the robot at the end of the cycle and provide clean skimmers for a new cycle.
252725 | A cooling device for preforms for plastic holders for use in a take-out robot device for a production apparatus for preforms which preforms (2) are situated in cooling tubes (18) of at least one arm (9-12) of a take-out robot (8) which at least one arm (9-12) in operation assumes in succession a number of positions (A-D) including a receiving position (A) an ejecting position (D) and at least one cooling position (BC) situated between the receiving position (A) and the ejecting position (D) the cooling tubes (18) receiving the preforms (2) in such a way that the neck portion (20 22) of the preforms (2) projects outside the cooling tubes (18) and wherein the cooling device is provided with at least one air channel with air outflow openings (49) which can supply cooling air to the neck portions (20 22) of the preforms (2) which are situated in the cooling tubes (18) of the at least one arm (9-12) of the robot (8) when this arm (9-12) is in the at least one cooling position (BC).
252774 | A computer-controlled dental treatment system includes: a dental chair for receiving a patient to be treated; a robotic arm carrying a dental tool holder for holding a dental tool to be used in rendering a selected dental treatment and for manipulating the dental tool with respect to the patient's head during the dental treatment; and a control system programmable to control the robotic arm to manipulate the dental tool in accordance with the selected dental treatment to be rendered to the patient.
253411 | The invention is relative to a Navigation and positioning system consisting in a measuring system of the relative position between its extremities having one extremity fixed to the floor the other suspended in order to compensate the weight eventually through a system of springs whose tension is controlled by motors and may be measured in order to allow the arms of which the measuring device is made to remain in any configuration is placed balancing the suspended masses and transmitting the forces to the floor or may be balanced with a clever choice of the constraints. The first condition may be realized for instance but not exclusively positioning a torsion spring whose tension is controlled by a motor between two links. On the same arms are mounted brakes that allow both blocking the joint in any position or driving it directly with the motor bypassing the spring. This way the system may act as a measuring-Navigator not influencing the measure since it does not weights on the operator but can on command turn into a highly precise positioning robot.
253417 | The invention is relative to a new robotized system to control and actuate with micrometric precision an endoscope particularly but not exclusively for neonatal laparoscopy. The basic structure is made by three to five self balancing arms (which can be moved passively) able on command to block itself in the actual position passing in mode active Robot. At least two of the arms sustain the actuation system of the surgical endoscope each being able to rotate the instrument sheet along two axes mutually perpendicular and to the sheet itself holding fixed the insertion point of the instrument into the patient being also able to rotate the instrument with respect to the sheet and to control the axial advancement the instrument's actuation (scissor forceps or anything else) being controlled in position with micrometric precision. Presence of an haptic interface is also foreseen to inform the doctor on the resistance opposed to the various actions. The remaining arms are used to hold the other accessories (video camera insufflator etc) eventually moving them on doctor request that commands and controls everything from a console. The purpose of the present equipment is to allow controlling the movement with a precision not obtainable with free hand while utilizing the entire manual instrumentation presently available in the hospitals.
253857 | The aim of the invention is to create a method for controlling the quality of the electron energy of an electrical power supply system which allows the quality of the electron energy to be controlled so as to correspond largely to the required threshold values. Said aim is achieved by a method comprising the following steps: a first test curve of measured values of a parameter which indicates the quality of the electron energy of the power supply system is detected during a first observation period; a first pattern recognition is performed regarding said first test curve in order to generate a user profile which indicates expected time-related deviations of the parameter from a predefined setpoint range for at least one future observation period based of patterns recognized in the first test curve; and measures that stabilize the quality of the electron energy are taken for the times of the future observation period during which a deviation of the parameter from the setpoint range is expected to occur according to the user profile.
253878 | The invention relates to a method for operating an industrial machine (54) the latter being e.g. a processing machine a production machine or a manipulation robot. At least part of the operation of said industrial machine (54) is simulated with the aid of a simulation model (50) and the simulated results and real-time data from the operation of the industrial machine (50) are stored. The simulation can be carried out in the industrial machine (54) and if this is the case a parametric representation of the simulation model can be at least partly produced using a unit (50) for this purpose. To produce said parametric representation a data-systems connection can be created between the industrial machine (54) and the unit (50) by means of an Intranet and/or an Internet connection (52). In addition the simulation can be carried out in an external simulation unit (50) the latter (50) having a data-systems connection to the industrial machine (54) by means of an Intranet and/or an Internet connection (52).
253949 | The invention relates to conductor plates (1) comprising at least one connection hook (2) or at least one connection recess (3) in order to produce a mechanical connection of at least two conductor plates and/or flat components. Said mechanical connection maintains an increased mechanical charge for example oscillation and/or shock stresses in order to fulfil the aim of the invention and is particularly suitable for the use in robots. This is achieved by the specially formed connection hooks (2) in conjunction with the adapted connection recesses (3) through which the conductor plates are joined together after pushing the hooks through the recess by displacing the conductor plates against each other in order to form a stable positive fit connection.
254035 | The invention relates to an assembly consisting of at least one lower workstation (1) and an upper workstation thereon wherein the lower workstation includes a carrier construction for robots (2) comprising lower and upper panels (3 4) joined together via at least one bracing element (5) and having an upper surface (6) and a lower surface (9) respectively at least one robot (7) is attached to each of said panels the upper workstation includes a robot carrier construction comprising at least one lower panel with a robot attached to the upper surface thereof and at least one of the workstations is associated with a member for transferring workpieces between the workstations. The invention further relates to a modular workstation for producing said assembly.
254455 | An automated cold storage apparatus (1) and related method thereof provides a sample process management system that is a revolutionary approach to the storage and retrieval regarding critical samples. Samples in containers are stored and retrieved robotically through an airlock climate-control chamber (60) that is automatically dehumidified by a dry gas purge such as a carbon dioxide or nitrogen purge or the like. This purge rapidly reduces ambient humidity to a desirable relative humidity (RH) e.g. less than about 15 % RH virtually eliminating the accumulation of frost. Microplates are systematically identified using barcode technology for example. Once through the climate-controlled chamber (60) the containers (i.e. samples) are robotically transferred to the rotary mechanism (43). This mechanism (43) transports the containers to a derived nest location upon the storage means such as a carousel (20) or to one of the stationary addresses (26 27).
254704 | A system and method for monitoring hand washing or application of a disinfectant wherein a pattern recognition algorithm executed in a computer compares one or more digitized images of a user going through hand washing or disinfectant application motions with a reference set of images and creates a pass/fail report. An input device digitizer and computer used in monitoring hand washing or application of a disinfectant may also be used as part of a touchless identification system to authenticate the user wherein an image processing algorithm and a mathematical algorithm executed in the computer identifies the user based on data extracted from the user's digitized hand images.
255000 | According to the manipulator-type robot of the present invention a manipulator base contains a connection case for making cable connection to an external device. In the connection case a signal-line connecting section for external connection is disposed on a predetermined signal line of a cable that is routed through the inside of the manipulator. Besides the connection case contains other than the aforementioned signal-line connecting section for making connection to outside an additional signal-line connecting section.
255311 | The invention relates to a sub-assembly (2) for a slot cutting robot (1) in which the drive interacts directly with the sub-assembly (5) without a gear transmission by means of a torque motor (3).
256482 | The invention relates to a method for the computer-aided studying of a neural network (1) comprising a plurality of neurons. According to said method a) the neurons of the neural network (1) are divided into at least two layers (L1 L2) comprising a first layer (L1) and a second layer (L2) that is linked to the first layer (L1); b) input data (I) in the first layer (L1) is represented by one or several manifestations (D1 D2 N1 N2) of one or several features each feature manifestation (D1 D2 N1 N2) encompassing one or several neurons of the first layer while a plurality of categories (C1 C2) are stored in the second layer each category comprising one or several neurons of the second layer (L2); c) at least one category (C1 C2) in the second layer (L2) is allocated to the feature manifestation (D1 D2 N1 N2) of the input data (I) in the first layer (L1) for one or several pieces of input data (I); d) a piece of input data (I) is input into the first layer (L1) whereupon at least one state variable of the neural network (1) is determined and is compared to the at least one category (C1 C2) of said input data (I) allocated in step c); e) the link between the first and the second layer (L1 L2) is modified in accordance with the result of the comparison made in step d).
257187 | An air-fuel ratio control system for an internal combustion engine which is capable of accurately estimating an exhaust gas state parameter according to the properties of fuel thereby making it possible to properly control the air-fuel ratio of a mixture. The air-fuel ratio control system 1 estimates an exhaust gas state parameter indicative of a state of exhaust gases as an estimated exhaust gas state parameter (AF_NN) by inputting a detected combustion state parameter (DCADLYIG) indicative of a combustion state of the mixture in the engine 3 and detected operating state parameters (NE TW PBA IGLOG TOUT) indicative of operating states of the engine 3 to a neural network (NN) configured as a network to which are input the combustion state parameter (DCADLYIG) and the operating state parameters (NE TW PBA IGLOG TOUT) and in which the exhaust gas state parameter is used as a teacher signal (step 1) and controls the air-fuel ratio based on the estimated exhaust gas state parameter (AF_NN) (steps 34 and 24 to 28).
258798 | Bei einem Verfahren zum Herstellen von insbesondere gewichsreduzierten Versteifungsprofilen beispielsweise fÃƒÂ¼r Roboterarme Getriebeteile Fahrradrahmen Lade- ÃƒÅ“berfahrbordwÃƒÂ¤nde od. dgl. wird das Versteifungsprofil in seinen Konturen und Anformungen senkrecht zu seiner Ebene stranggepreÃƒÅ¸t und danach die Versteifungsprofile in einer gewÃƒÂ¼nschten Dicke abgeschnitten.
259001 | Dispositif de mesure ultrasonore de distance pouvant ÃƒÂªtre utilisÃƒÂ© comme dÃƒÂ©tecteur sur un robot mobile le dispositif comprenant un ÃƒÂ©metteur (9) servant ÃƒÂ ÃƒÂ©mettre en mode de balayage un faisceau d'ÃƒÂ©nergie ultrasonore sur une rÃƒÂ©gion cible ÃƒÂ ÃƒÂ©tudier (11) un dÃƒÂ©tecteur (13 14) servant ÃƒÂ dÃƒÂ©tecter une ÃƒÂ©nergie de retour ultrasonore comprenant des rÃƒÂ©flexions du faisceau ÃƒÂ©mis ÃƒÂ partir de la rÃƒÂ©gion cible ainsi qu'un processeur (17 19) de signaux servant ÃƒÂ amplifier le signal dÃƒÂ©tectÃƒÂ© par le dÃƒÂ©tecteur ce processeur comprenant un corrÃƒÂ©lateur (19) qui ÃƒÂ©tablit une corrÃƒÂ©lation entre le signal provenant du dÃƒÂ©tecteur et un signal de rÃƒÂ©fÃƒÂ©rence lequel est une reprÃƒÂ©sentation du signal rÃƒÂ©el qui a ÃƒÂ©tÃƒÂ© produit par ce dÃƒÂ©tecteur lorsque le faisceau ÃƒÂ©mis a ÃƒÂ©tÃƒÂ© rÃƒÂ©flÃƒÂ©chi ÃƒÂ une incidence normale ÃƒÂ partir d'une surface cible plane de rÃƒÂ©fÃƒÂ©rence ÃƒÂ ÃƒÂ©tudier. Le processeur comprend ÃƒÂ©galement une mÃƒÂ©moire (21) servant ÃƒÂ mÃƒÂ©moriser ladite reprÃƒÂ©sentation de signal et appliquant cette reprÃƒÂ©sentation sous forme d'un signal de rÃƒÂ©fÃƒÂ©rence au corrÃƒÂ©lateur (19) au cours de la dÃƒÂ©tection d'un signal reprÃƒÂ©sentant la rÃƒÂ©flexion provenant d'une cible devant ÃƒÂªtre dÃƒÂ©tectÃƒÂ©e.
259096 | Un appareil de distribution comprend un dispositif robotisÃƒÂ© (14) possÃƒÂ©dant des moyens de serrage (20a 20b) se prÃƒÂ©sentant devant une pluralitÃƒÂ© de stations chaque station ÃƒÂ©tant conÃƒÂ§ue pour rÃƒÂ©aliser une opÃƒÂ©ration d'une sÃƒÂ©quence d'opÃƒÂ©rations telles que la production d'une quantitÃƒÂ© ou dose mesurÃƒÂ©e depuis un apport de substances dangereuses et une desdites stations (32) comprend une station de remplissage et de rÃƒÂ©ception de seringues multiples comportant des moyens de rÃƒÂ©ception de seringues (106) pouvant recevoir et retenir des seringues de diffÃƒÂ©rentes dimensions conÃƒÂ§ues chacune pour contenir une substance donnÃƒÂ©e ladite station possÃƒÂ©dant des moyens (95) servant ÃƒÂ actionner chaque seringue quand celle-ci est placÃƒÂ©e au niveau de ladite station ce qui permet d'actionner automatiquement des seringues de dimensions diffÃƒÂ©rentes en fonction de leur sÃƒÂ©lection. Ladite station peut comprendre une station de remplissage en liquide dangereux afin de remplir des articles dont l'un comprend une seringue. La substance dangereuse distribuÃƒÂ©e par l'appareil peut comprendre un radionuclide une cytotoxine un agent chimiothÃƒÂ©rapique ou une substance dangereuse contenant un ou plusieurs constituants bactÃƒÂ©riologiques ou viraux ou un matÃƒÂ©riau utilisÃƒÂ© en topographie par ÃƒÂ©mission d'ÃƒÂ©lectrons positifs. Ladite sÃƒÂ©quence d'opÃƒÂ©rations y compris des opÃƒÂ©rations au niveau de la station de remplissage peut comprendre des opÃƒÂ©rations ayant pour but: a) l'ÃƒÂ©lution de matÃƒÂ©riau depuis une source concentrÃƒÂ©e vers une source de stockage utilisateur par exemple un flacon de stockage; b) prÃƒÂ©paration de doses de diffÃƒÂ©rentes forces ÃƒÂ partir de la source de stockage; c) prÃƒÂ©paration de doses individuelles destinÃƒÂ©es aux patients ÃƒÂ partir des doses sÃƒÂ©lectionnÃƒÂ©es appropriÃƒÂ©es.
259142 | Apparatus for automatically measuring the density of an object (1) which comprises a first weighing means (17) for weighing the object (1) in a first medium which is dry a second weighing means (19) for weighing an object (1) in a second medium which is wet and a robotic device (21) having a first gripper means (27) to grip the object (1) when dry and a second gripper means (29) to grip the object (1) when wet the device (21) being capable of controlling the first gripper means (27) so as to place the object (1) on and remove it from the first weighing means (17) and for controlling the second gripper means (29) so as to place the object (1) on and remove it from the second weighing means (19). <IMAGE>
259621 | A substrate transport apparatus comprising a robot transport arm (32) and a substrate aligner (42) located on the robot transport arm (32).
259740 | Disclosed is a data storage system for use with a tape cartridge storing data in a serpentine pattern on tape media and having a memory device for storing a device block map for the tape media. A tape drive or a loading mechanism first positions the tape cartridge at memory interface for transferring the device block map from the memory device to a processor and subsequently positions the tape media for reading and/or writing. The processor processes the device block map from the memory device for optimal retrieval of the serpentine pattern data of the tape media. The processing of the device block map occurs while the tape media is positioned for reading and/or writing so that the processor begins the retrieval reading process immediately upon the positioning of the tape media. In another aspect of the invention a robotic accessor of an automated data storage library moves the tape cartridge to the tape drive. The tape cartridge is positioned at the memory interface on the robotic accessor and the stored device block map is transferred from the memory device to the processor during the move. <IMAGE>
259852 | A substrate transport apparatus (10) comprising a drive section (27) and a robot transport arm (25). The robot transport arm (25) is mounted to the drive section (27). The robot transport arm (25) has a wrist (42) and an end effector (44) to hold the substrate thereon. The end effector (44) is rotatably mounted to the wrist (42) to rotate about the wrist (42). The rotation of the end effector (44) about the wrist (42) is slaved to the robot transport arm (25). The robot transport arm (25) is adapted to transport substrates into and out of two general side-by-side orientated substrate holding areas (26L 26R) with the drive section (27) being located in only one location relative to the two holding areas (26L 26R).
261168 | A robot assembly for handling a part or parts (18) such as for assembling the parts. The robot assembly comprises at least one set ( 1 ) of two stacked robots (2 5) which are optionally placed on a base (6). A plurality of working stations (7a to 7h) is arranged around the robots and a plurality of pallets (15) can be fed to or removed from said working stations. The lower robot (2) is a cylindrical robot adapted to move the pallets (15) between the working stations (7a to 7h). The upper robot (5) is an anthropomorphic robot operating simultaneously or in series with the cylindrical robot (2) and being adapted to be able to manipulate the parts optionally the parts arranged on each pallet (15) on each working station. Such a robot assembly is far more reliable and of a far simpler structure than the known robot assemblies. In addition it can be reset very quickly from one operation to another operation. <IMAGE>
261247 | The present invention relates to a foamable thermoplastic elastomer composition (TPE) comprising a thermoplastic rubber having a Shore A hardness below about 85 a thermoplastic polyolefin resin with a melt flow rate below about 8.0 g/10min and a chemical blowing agent which compositon is capable of being melt-extrudable by robotic extrusion. The invention further relates to an extruded article obtainable from said composition a method of making said article by use of robotic extrusion and to an automotive screen having a sealing profile along or to the edge of the glass window screen and other sealing profiles to rigid substrates.
262289 | A cleaning robot for a swimming pool has a body unit with a battery power pack adapted to move along the floor and/or walls of the pool. The robot may comprise a tail portion adapted for floating on the surface of the pool. The tail portion may have a float user interface. The robot may have a memory adapted to store a certain orientation of the robot and a controller to align the robot's orientation in accordance with the stored orientation. The robot may further be adapted to perform straight and stepped laps to move in known mutually angled directions independently of the swimming pool's shape. The robot may perform a plurality of cleaning modes.
262608 | A thermal deburring machine (1) is described comprising a press (2) into which a deburring chamber (3) containing the workpieces to be deburred is inserted. The press (2) and the chamber (3) have a horizontal axis and the chamber (3) is extracted from the press (2) with a horizontal movement to unload the deburred workpieces and to load the workpieces to be deburred. The chamber (3) is preferably axially slidable in a chamber holder (4) carried by a support (5) moveable in a horizontal direction at right angles to the axis of the chamber (3). The machine (1) advantageously comprises two chambers (3) to carry out simultaneously the deburring of the workpieces loaded into the chamber (3) inserted in the press (2) and the unloading/loading of the other chamber (3) positioned outside the press (2). The machine (1) can also comprise a palletised and robotised system (20) for loading/unloading the workpieces from the chamber (3) positioned outside the press (2).
263043 | The invention relates to the kinematic connection of a fixed platform (2) to a mobile platform (3) comprising up to six degrees of freedom in closed kinematic chains (parallel kinematics) the connecting elements being rods (actuators) of adjustable length optionally consisting partially of rods of a constant length (passive rods) and optionally cables. The invention is characterised in that three connecting elements of this type engage with a common point of one of the platforms (2 3) forming a triple point (P3). In embodiments of the invention said triple point can be configured as a pseudo triple point to produce a simple mechanical configuration without losing the advantages of the invention. The inventive kinematics can be used for lifting tables tackle for overhead conveyors lifting robots articulated arm-type robots excavators mills cutting devices etc..
263452 | The method involves recording input variables such as accelerator position as fuel consumption during a test and forming a neural network with the recorded variables where the network specifies an output variable such as fuel consumption after a training phase. The output variable is simulated by the network trained at a real vehicle using a standardized target curve and/or a speed curve. The simulated output variable corresponds to the real vehicle such that the vehicle accurately follows the target curve.
263464 | Flexible production cell for production of components especially of a vehicle chassis including the components:(a) a working station (1) working robots (28 29) armed with a tool (3839) (b) each working robot can be moved on a bridge (23) next to the working station in the direction of its longitudinal axis (c) a clamping device (89) for component (16) which can be moved from its parking position (45) under the bridge perpendicular to the bridge longitudinal axis in the working station (d) a lifting and turning device (2021) which can be coupled to and can lift the clamping device and which can be turned around an axis parallel to the bridge longitudinal axis.
264340 | The invention is an autonomous dual tracked mobile (10) robot system comprising two or more tracked driving units (12x) configured to travel in tandem and a separate mechanical linkage (16) which joins each of the mobile units to the unit immediately preceding and following it and enables efficient power transmission between the two driving units. Each of the mechanical linkages comprises one connecting bar (14) and three revolute joints (18y) located on each of the adjacent units and a connecting beam that connects the connecting bar on one of the units with the connecting bar on the adjacent unit.
265432 | A legged robot that can ensure a large step length while keeping the height of a body trunk at a low position without increasing a moment that is generated due to the gravitational force acting on the trunk and acting on roll joints of legs when standing on one leg is realized. In the legged robot (100) a pair of legs (20R 20L) is connected so as to be able to rotate around a pitch axis (Y-axis) at lateral surfaces (12) of a trunk (10). Thereby it is possible to make the height H1 high while keeping the height of the trunk (10) low. It is possible to ensure a large step length while keeping the height of the trunk (10) at a low position. Legs (20) have a structure in which roll joints (38 42) are positioned below a bottom surface (14). Thereby the length L1 in the pitch axis direction between the rotation axis C1 of these joints and the center of mass G of the trunk is limited. The moment acting on the roll joints of the grounding leg when standing on one leg is not increased.
265534 | The invention relates to a system (1) and a method for the fully automatic final inspection of components (2) in particular their actuatable functional units with a robot (3) that comprises a testing device (8) for carrying out the final inspection. The method of the invention comprises the following steps: automatic orientation of the robot (3) and/or of the testing device (8) to the component (2) to be tested and/or to its functional unit using orientation data; reproducible execution of individual controls my means of the testing device (8) the implementation of the two last steps being repeated until a criterium for stopping the process is met and/or the final inspection has been fully carried out.
265573 | The method consists in that a series of pieces (2) which are to form the means for fixing a rear-view mirror or light support to the windshield of a vehicle after being provided beforehand with the corresponding adhesive for fixing these pieces (2) onto the windshield are positioned on a board forming a tray (1) in a Cartesian arrangement with a positioning tolerance not greater than two tenths the surface of the tray (1) on which the pieces (2) are arranged being silicone-coated so as to allow detachment thereof by a robot the latter being intended to place each of said pieces on a windshield of a vehicle or the like during a vehicle manufacturing process.
266181 | Embodiments of a biometric radar system and method for identifying a person's positional state are generally described herein. In some embodiments the biometric radar (100) includes phase adjusters (108) to phase adjust a sequence of radar return signals received through two or more receive antennas (102) to force coherency against stationary objects and remove at least some phase noise due to the stationary objects. The biometric radar also includes a signal processor (110) to segment the phase adjusted radar return signals into a plurality of multi-resolutional Doppler components. Each multi-resolutional Doppler component may be associated with one of a plurality of biometric features (122). The biometric radar system also includes a neural network (112) to combine and weight the segmented radar returns for each biometric feature to generate weighted classifications (115) for a feature extraction process. Biometric radar system (100) may determine whether the person is walking talking standing sitting or sleeping.
266325 | A robotic tool changer having a master unit and a tool unit adapted to be coupled together. Movably mounted in the master unit of the robotic tool changer is a piston that is movable between locked and unlocked positions. The piston includes a contact area having an unlocking surface a failsafe surface and a locking surface. Also provided is a series of rolling members contained within a retention area that are actuated by the piston to lock the master unit to the tool unit. For example the piston engages the rolling members and urges them into a locked relationship with a bearing race that forms a part of the tool unit. To prevent the inadvertent or accidental movement of the piston from the locked position to the unlocked position the piston is provided with a retarding surface generally disposed between the locking surface and the unlocking surface on the piston for retarding the movement of the piston as the piston moves from the locked position to the unlocked position.
266564 | The decision making process uses agents (GMUMP) applying pre-set rules and strategies to form relations directed at a glo goal between knowledge objects reflecting a viewpoint in the application domain and other objects reflecting other points of vi or other competencies in the same or related domains. Knowledge objects use an alert index to trigger decisions.
268074 | A fractionated sample collection process and device having at least one pressurized chamber used to gather and store liquid samples generated from a flow stream containing a mixture of highly compressed gas compressible liquid or supercritical fluid and a relatively incompressible liquid. A bank of multiple collection chambers is secured together in a frame to form a cassette unit. Each collection chamber may house a replaceable liner such as a test tube vial to hold a fractionated liquid phase sample. After filling with sample a collection chamber is returned to a clean state and ready for refilling with a new sample by manually or automatically replacing the liner. The separation and collection process partitions the liquid phase containing modifier and dissolved sample components from the gaseous phase components upstream of the collection chamber so that liquid phase has controlled discharge into the collection chamber. Movement and replacement of collection chamber liners to capture liquid fractions can be manually or robotically controlled. Automatic replacement of liners increases the speed of production as well as quality control by preventing drips and spills and possible carryover contamination of samples. The system provides extremely efficient and controllable gas and liquid phase separation thereby effecting up to 98% injection recovery. The collection process is environmentally friendly and economical because it eliminates additional uses of solvents to collect trap or recover fractions. In addition the process eliminates any additional cleaning solvents associated with mechanical phase-separation devices. The invention promotes high speed high volume and high quality fractionated SFC sample production. <IMAGE>
268539 | The present invention is a method and apparatus for increasing the usefulness of visual knowledge in a number of applications. It distills the relationships between characteristics and hypotheses into database form (104) thereby organizing visual information in a manner suitable to aid the user in the investigation of the various hypotheses (medical diagnosis pill identification plant/animal identification cause of death cause of accident etc.). The invention sidesteps unresolved issues around knowledge engineering by not automating a decision making process. Rather the present invention utilizes a relational database (104) to dynamically respond to textual and visual findings (110) as an aid to assist a user reaching a reasoned conclusion (120) based upon information available by direct observation and comparison (116118) with stored image and textual data.
268568 | A bipedal robot has an upper body 1 which comprises a higher upper body 5 and a lower upper body 6. The higher upper body 5 and the lower upper body 6 are coupled to each other by a rotating mechanism 13 so as to be rotatable with respect to each other about a vertical axis C of rotation. Two legs 2 extend from the lower upper body 6 and two arms 3 extend from respective shoulders 14 on opposite sides of the higher upper body 5. The higher upper body 5 of the robot has a thickness D in a forward/rearward direction and the lower upper body 6 has a width Wd in a lateral direction the thickness D and the width Wd being smaller than the width Wu in a lateral direction of the robot at shoulders 14 (shoulder width Wu). An electric energy storage device 8 as a power supply for operating the robot is mounted in the higher upper body 5 and an electronic circuit unit 11 for controlling operation of the robot is mounted in the lower upper body 6. With this robot arrangement the robot is capable of increasing its working capability without impairing the stability of the attitude when the robot works. <IMAGE>
268569 | An electric energy storage device 6 as a power supply for operating a robot is mounted on an upper body 1 of the robot at such a position that the electric energy storage device 6 has a center-of-gravity point B present upwardly and rearwardly of the center-of-gravity point A of the robot from which the electric energy storage device 6 is removed and which is in an upstanding state. Shoulders 10 of arms 3 extending from the upper body 1 of the robot have a center C positioned forwardly of the center-of-gravity point A. An imaging device 22 for robot vision is supported on an upper end of the upper body 1 of the robot by an attachment 2 which is positioned forwardly of the center-of-gravity point A. It is thus possible to achieve attitude stability with ease when the robot walks and works. <IMAGE>
268773 | A microarray assay system using an array-of-arrays plate (106080 85) mounted on the top surface of a vacuum fixture (32) and an automatic handling system that handles the plate (106080 85) and fixture (32) assembly. The A2 plate (106080 85) includes a tray (12) formed of a flexible material and a rigid frame (14) for mounting on the fixture (32). The fixture (32) has a plurality of orifices (36) opening at the top surface and connected to a vacuum source to create a negative pressure to hold the flexible plate (106080 85) against the top surface of the fixture (32). The automatic handling systems that can be used with the plate (106080 85) and fixture (32) assembly include a microarray printing machine (92) liquid handling robot hybridization and incubation devices and microarray imaging devices.
268821 | A device for combining tomographic images with human vision using a half-silvered mirror to merge the visual outer surface of an object (or a robotic mock effector) with a simultaneous reflection of a tomographic image from the interior of the object. The device maybe used with various types of image modalities including ultrasound CT and MRI. The image capture device and the display may or may not be fixed to the semi-transparent mirror. If not fixed the imaging device may provide a compensation device that adjusts the reflection of the displayed ultrasound on the half-silvered mirror to account for any change in the image capture device orientation or location.
269316 | A set of modeling and analysis tools is provided to help companies make informed strategic decisions in complex rapidly changing market environments. Outcomes of candidate decisions are simulated over time under different evolutionary scenarios (12) that reflect assumptions about trends in a market and the overall economy and the likely behavior of individual businesses. Detailed analyses are then generated both qualitative and quantitative of the different outcomes helping users to identify the decision option with the most attractive rewards and tolerable risks. Users may revisit prior decisions by periodically updating models (16) with current market data and refining behavioral assumptions based on observations. Users can then re-run the simulations and analyses to determine if decisions remain valid and optimal or whether circumstances have changed sufficiently to warrant modifying initial strategies. Applications include supporting strategic decision-making pertaining to business issues such as 2B channel strategies mergers & acquisitions creating (or dropping) products business units or production capacity and to strategic decision making in military legislative healthcare environmental political and other non-business domains.
269569 | Provided is an assist device 12 which applies an auxiliary driving force to a joint 8 in parallel with a driving force of a joint actuator 10 between a thigh portion 4 and a crus portion 5 which are a pair of link members of a leg 3. The assist device 12 generates the auxiliary driving force by use of spring means 15 such as a solid spring or an air spring. A member 17 supporting a rod member 16 connected to the spring means 15 is provided with means for transmitting a bending and stretching motion of the leg 3 at the joint 8 (a relative displacement motion between the thigh portion 4 and the crus portion 5) to the spring means 15 to generate an elastic force of the spring means 15 and for discontinuing the transmission of the bending and stretching motion to the spring means 15. This means is controlled in accordance with a gait of a robot 1. Thus a burden on the joint actuator 10 is reduced where necessary and favorable utilization efficiency of energy can be stably ensured. <IMAGE>
270084 | A processing unit (42) includes a neural network (50) which generates a summed probability signals (6668707274) representing a probability of blocking event in response to the input sensor signals. A rotary drive to a bit from a motor is interrupted by an electromagnetic clutch and a motor brake when summed probability to signals exceeds a preset threshold value. An independent claim is also included for rotary drive shutting-off method.
270663 | A navigational control system (10) for altering movement activity of a robotic device (100) operating in a defined working area comprising a transmitting subsystem integrated in combination with the robotic device (100) the transmitting subsystem comprising means for emitting a number of directed beams each directed beam having a predetermined emission pattern and a receiving subsystem functioning as a base station that includes a navigation control algorithm that defines a predetermined triggering event for the navigational control system (100) and a set of detection units positioned within the defined working area in a known spaced-apart relationship the set of detection units (112) being configured and operative to detect one or more of the directed beams under the control of the navigational control algorithm to determine whether the predetermined triggering event has occurred and if the predetermined triggering event has occurred transmit a control signal to the robotic device wherein reception of the control signal by the robotic device causes the robotic device (100) to implement a prescribed conduct that alters the movement activity of the robotic device (100).
270704 | An automatic system (100) for conserving samples at a controlled temperature comprising at least one controlled-temperature thermo-insulated conservation chamber (1) with temperature control means (3) containing a set of disks (9) for storing samples (19) and a Cartesian robotic system (4) equipped with pick-up device (18) contained in an upper chamber (2) separated from the chamber (1) by means of an insulating shelf (6) where said Cartesian system (4) through the controlled-access opening (7) moves the samples (19) between the I/O drawer (20) and the above-mentioned set of disks (9). The combined and synchronized movement of the robotic device (4) and of every single disk of the set enables each storage location to be reached. The management of the devices of the automatic system (100) is controlled by an N/C system driven by dedicated management SW.
270888 | The invention concerns an automated and robotized platform (1) comprising a battery of miniature reactors (3) containing each a cell culture. The platform comprises an external sensor (7) for measuring at least one optical property of each cell culture contained in each miniature reactor. The platform also comprises a mobile sensor-holder (9) for receiving the external sensor. The sensor-holder includes sensor driving means for moving the external sensor from one miniature reactor to another and for measuring in real time said at least one optical property. The platform further comprises controlling and processing means for receiving real time measurements of the optical property from the external sensor and for real time control of a movement of the mobile sensor-holder.
270915 | Robots (16a 16b 16c) are provided near a carrying line (12) which can be controlled by a control unit (18) to be taught operations. A roller mechanism unit (34) including a roller (48) formed from a material which absorbs and stores a protective layer forming material is provided at a distal end portion of the respective robots (16a 16b 16c). The protective layer forming material uses as a material therefor an acrylic copolymer agent which functions as a strippable protective layer after dried. The control unit (18) brings the roller (48) into contact with a vehicle (14) records teaching data which are taught to the robots to rotationally move operates the robots based (16a 16b 16c) on the teaching data when a vehicle (14) which is completely painted is carried in and allows the protective layer forming material to be applied to the vehicle while supplying the protective layer forming material to the rollers (48).
271243 | No robot that can make a dialog customized for the user is known to date. According to the invention various pieces of information appendant to an object are stored as values of the corresponding items of the object and a topic that is related to the topic used in the immediately preceding conversation is selected. Then an acquisition conversation for acquiring the value of the item of the selected topic or a utilization conversation for utilizing the value of the item of the topic that is already stored is generated as the next conversation. The value acquired by the acquisition conversation is stored as the value of the corresponding item. <IMAGE>
271466 | A method for cleaning the bottom of a pool uses an automated programmed pool cleaner capable of reversing movement and turning that is initially placed at an arbitrary location on the bottom of the pool and moved in a forward direction until it encounters an upright pool wall; the unit is reversed until it is a first predetermined distance from the wall turned through a predetermined angle less than 180 DEG and advanced until it again encounters an upright wall; these steps are repeated until the unit has encountered upright walls a predetermined number of times after which the first predetermined distance is changed to one or more subsequent predetermined distances. All of the previous steps are repeated until all or substantially all of the pool has been cleaned. In a preferred embodiment a rectangular pool is cleaned by setting the turning angle to 90 DEG and the number of turns before changing the predetermined distance to seven. In another aspect of the invention the unit has a rotary impeller driven in a horizontal plane and the robot is turned by interrupting motive force to the impeller a plurality of times during a predetermined period of time to create a sufficient torque or torsional force to rotate the nearly neutrally buoyant unit through the desired turning angle. <IMAGE>
272274 | CT-Analyst (100 101) provides accurate graphical predictions of Chemical Biological Radiological (CBR) threats in urban settings. CT-Analyst uses the best 3D computations possible or ground truth data prepared well ahead of time capturing their salient results in a highly compressed database to be manipulated and displayed. All internal calculations and results from CT-Analyst are produced and displayed virtually instantaneously. This capability is then immediately available to first-responders and emergency managers in a visual interactive easy-to-comprehend form. CT-Analyst can support emergency response to both civilian and military CBR threats as well as the control and integration of sensor networks. On site and headquarters staff would use this tool for data fusion to give a minute-by-minute situation assessment including projected escape paths. It could also be used for war games virtual reality training site defense planning and sensor network optimization. Sensor readings (301) can be used to backtrack (303) upwind and locate an unknown source and the downwind 'Footprint' of the expanding plume can be determined. The implementation also has sensor fusion capabilities with a 'point-and-click' controller (100) to select morph and manipulate user-constructed or sensor-driven CBR scenarios directly.
273607 | Described herein is a robotized gear change for motor vehicles and in particular motor vehicles for disabled persons configured for implementing a plurality of operating modes that can be selected by the driver via a manually operable or foot-operable selection device in which first operating modes associated to the automatic gear-change mode (DRIVE NEUTRAL REVERSE PARKING) can be selected when the vehicle is stationary and a brake pedal (5) is depressed whereas second operating modes corresponding to the level of performance of the engine desired by the driver (ECONOMY SPORT) can be selected when the vehicle is moving.
Preferably the selection device (4b) is linearly mobile along a first axis (V) and angularly mobile about a second axis (H) transverse to the first axis (V)."
273891 | Disclosed herein is an automatic dual-step textÃ‚Â­ independent language-independent speaker voice-print creation and speaker recognition method wherein a neural network-based technique is used in a first step and a Markov model-based technique is used in the second step. In particular the first step uses a neural network-based technique for decoding the content of what is uttered by the speaker in terms of languageÃ‚Â­ independent acoustic-phonetic classes wherein the second step uses the sequence of language-independent acoustic-phonetic classes from the first step and employs a Markov model-based technique for creating the speaker voice-print and for recognizing the speaker. The combination of the two steps enables improvement in the accuracy and efficiency of the speaker voice-print creation and of the speaker recognition without setting any constraints on the lexical content of the speaker utterance and on the language thereof.
274057 | In a legged mobile robot a pivoting motion of a foot (22) relative to a leg is controlled such that from an intermediate time point in a period of departure of a leg from a floor to a starting time point of a period of landing of the leg on the floor an angle (Ã‚Â¸) of inclination of the foot (22) of the leg relative to the floor surface gradually approaches zero. This eases impact to the foot of the leg at the time of landing on the floor and prevents a slip or spin of the sole thereby enabling stable walking or running.
274060 | A legged mobile robot and a control program for the robot cancel a spin force which is generated by motions of a lower body (242) a leg (2) or the like by a twisting motion of an upper body (241) relative to the lower body (242) and a swinging motion of an arm (80).
274062 | A legged mobile robot which permits improved follow-up of an actual floor reaction force to a desired floor reaction force and which can be stably controlled is provided.
According to a robot 1 in accordance with the present invention a deformation amount (mechanism deformation amount) of a compliance mechanism 42 that occurs due to a desired floor reaction force of a foot (ground contacting portion) 22 is determined and the operation of a leg 2 is controlled such that the foot 22 lands onto a floor at a predetermined velocity in a vertical direction or in a direction perpendicular to the floor surface on the basis of a component of the mechanism deformation amount in the vertical direction or a component thereof in the direction perpendicular to the floor surface."
274162 | When a new desired gait of a robot is generated it is determined on the assumption that the trajectory of an acting force between the robot and an object at a predetermined time point in the future changes to a trajectory different from a desired trajectory whether a predetermined dynamical restrictive condition can be satisfied when a desired gait after the predetermined time point is generated. If the condition cannot be satisfied then a moving schedule for the object is corrected the desired trajectory or the like of the acting force between the robot and the object is re-determined and a new desired gait is generated using the re-determined desired trajectory. With this arrangement the gait of the robot to cause the robot to perform an operation for moving the object is generated such that the stability of the posture of the robot can be secured even if an acting force between the robot and the object in the future deviates from a desired value.
275128 | The method involves obtaining positions of a medical device or part of a patient`s body (4) from position detection devices e.g. medical surgical robot (1) and a optical tracking system (6). The priority is assigned to the detected positions based on an input variable e.g. time interval. A distance is measured between the medical device and the part of patient`s body. The two priorities define two weight factors that are applied to the respective positions. The position of the medical device or the part is determined from the combination of two positions and two weight factors. Independent claims are also included for the following: (1) a computer program comprising code for directing position detections (2) a device for determining a position of a medical device or a patient`s body.
275380 | A teat cup carrier (409) designed to be able to co-operate with a feed platform which teat cup carrier is freely movable relative to the feed platform. Said teat cup carrier being provided with a cleaning device for cleaning the feed platform. The teat cup carrier carries besides teat cups (411) further milking means for milking an animal the further milking means comprising at least a milk storage vessel (414) for storing milk a milking vacuum source and a pulsation vacuum source. The milk storage vessel is provided with a milk outlet. The freely movable teat cup carrier (409) is in particular a self-propelled (autonomous) mobile teat-cup-carrying robot and comprises a control unit for controlling the functioning of the mobile teat-cup-carrying robot.
276293 | Electromechanical knocking device and knocking method for working smoothing and cold-hardening the surface of tools machine parts and other parts by hammering an impact head onto the surface of the said parts by means of mounting them on a machine tool or a robot. The impact head (1a) is fastened to a support (1b) which has a ferromagnetic part (1c). A magnetic field (B1) keeps the support of the impact head in a defined position of rest. On the support of the impact head (1b) there is at least one coil (4) which is located in the first-mentioned magnetic field (B1) or another magnetic field (B2) and is flowed through by an alternating current or pulsed current (12) with or without a variable direct current component. As a result the impact head (1a) is made to undergo oscillations with a defined impact frequency impact amplitude and zero crossing. The combination of this device with an analytical CAM system makes it possible for any three-dimensional workpiece surfaces to be worked with allowance for the geometrical and material-related technical data as well as local dimensional and positional tolerances as a control unit or a fully automatic control system.
277253 | A mobile robot guest for interacting with a human resident performs a room-traversing search procedure prior to interacting with the resident and may verbally query whether the resident being sought is present. Upon finding the resident the mobile robot may facilitate a teleconferencing session with a remote third party or interact with the resident in a number of ways. For example the robot may carry on a dialogue with the resident reinforce compliance with medication or other schedules etc. In addition the robot incorporates safety features for preventing collisions with the resident; and the robot may audibly announce and/or visibly indicate its presence in order to avoid becoming a dangerous obstacle. Furthermore the mobile robot behaves in accordance with an integral privacy policy such that any sensor recording or transmission must be approved by the resident.
277916 | An automated laboratory slide management and interpretation system and method in which slides are stained and then digitally imaged and the images are interpreted prior to referral to a diagnostician or placement in storage. The interpretation of the images involves the application of pattern recognition principles to compare the digitized images to known sample patterns from a variety of sources. Additionally based on the results of the interpretation the slide may undergo additional testing or staining and additional samples may be prepared and tested. The specimens may be delivered to the diagnostician along with a tentative diagnosis.
279517 | A cleaning robot system (5) includes a robot (10) and a robot maintenance station (1001100120013001400). The robot (10) includes a chassis (31) a drive system (45) configured to maneuver the robot (10) as directed by a controller (49) and a cleaning assembly (43) including a cleaning assembly housing (40) and a driven cleaning roller (6065). The robot maintenance station (1001100120013001400) includes a station housing (120) and a docking platform (122) configured to support the robot (10) when docked. A mechanical agitator (510520) engages the roller (6065) of the robot (10) with the robot (10) docked. The agitator (510520) includes an agitator comb (511) having multiple teeth (512) configured to remove accumulated debris from the roller (6065) as the agitator comb (511) and roller (6065) are moved relative to one another. The robot maintenance station (1001100120013001400) includes a collection bin (150) arranged to receive and hold debris removed by the mechanical agitator (510520).
280371 | Improved end effector mechanisms for a surgical instrument used in minimally invasive surgical instruments as well as instruments for general surgery or as part of robotically controlled end effectors. These end effector mechanisms include multiple grasping elements paired with drive links. Each grasping element also serves as a stabilizing link for the next most distal grasping element forcing it to maintain its relative angle with respect to the opposing grasping elements.
280518 | A system method and computer-readable medium are provided for decision-making criteria in a multi-mode multi-radio user equipment to choose which radio network to use for connectivity and handover. Decision making depends on a number of different criteria: a user profile that specifies one or more user preference connectivity attributes available applications of the user equipment a service subscription of a user associated with the user equipment a battery monitor of the user equipment a respective link metrics indicator for each of the plurality of access networks and application support capabilities of the plurality of access networks.
280680 | A tracked robotic crawler capable of multiple movement moves is disclosed. In. one embodiment the tracked robotic crawler (10) includes at least one frame unit (12) the frame unit having a continuous track (14) rotatably coupled thereto. Disposed on the at least one frame unit is at least one articulated arm (18a 18b) the arm being movable relative to the frame unit in at least one dimension. The articulated arm helps to improve mobility of the tracked robotic crawler in various environments.
281909 | A transfer robot that is safe and produced at low cost is provided. A transfer robot (100) includes a base (7) fixable to a floor surface a link mechanism provided on the base (7) an arm rotatably attached to the base (7) by the link mechanism casters attached to a lower surface of the arm and used to move the arm and a holding section provided on an upper surface of the arm to hold a carriage (13). The link mechanism includes a motor a first reduction mechanism rotated by the motor and a second reduction mechanism coupled to the first reduction mechanism and rotating the arm.
283026 | The invention relates to a device and a method for sorting and stacking glass plates of different thicknesses and/or different formats over a divided transport line characterised by the following: 1) an aligning device (1) which aligns the glass plates against a left and/or a right abutment strip (7) by means of controllable rolls (8); 2) a stacking device (2) which lowers the plates supplied by the aligning device (1) and stacks them one above the other; 3) a connectable paper insertion device (15) which lays paper from a store onto a plate; 4) an upright positioner (3) which rotates the stacked plates by a right angle and aligns them on a vertical aligning device (29); 5) and a robot gripping arm which grips the glass plates aligned on the upright positioner (3) and transports them away for further use.
283835 | A method for processing large cast iron dies for use in pressing the sheet-metal components of vehicle bodies is described; this method results in improved pressing performance such as extended life and in particular drastic reduction in rejects and down-times due to seizure; its main characteristic consists of subjecting those die regions most subject to operational wear to localised heating by a laser beam (3) which strikes normal to the surface so as to harden the treated regions without the risk of cracking; the treatment is implemented by a focusing head (2) controlled by a robot (1) having five capabilities of movement.
284296 | A gripper device (3) for a robot (1) is described which has tactile sensitivity usable both to effect recognition of a grip/no grip condition and recognition of the shape of an object (5) gripped; at least part of a gripping surface (11) of the gripper device which is intended to contact a component to be gripped in use is covered with a layer (12) of electrically-conductive elastomeric material whose electrical resistance can vary in dependence on its state of compression. <IMAGE>
284309 | A semifinished part feed unit (1) having an indexing table (4) for transferring a stack (9) of semifinished parts (2) from a loading station to a pickoff station; a robot handling fixture (34) for transferring one part (2) at a time from the pickoff station to a press (3); a detecting device (12) for detecting the characteristics and the position assumed by the stack (9) in the pickoff station; and a control and processing system (50) for generating control signals for the handling fixture (34) in response to input signals from the detecting device (12). <IMAGE> <IMAGE>
284405 | A pickup system (1) comprising a robot (6) having a gripping member (8) fitted with a camera (11) for acquiring an image of the object to be picked up; which image is supplied to a control section (3) by which it is processed for determining a predetermined point typically the center of the object by generating shifted images of the object and intersecting the shifted images and the original image. <IMAGE>
284413 | A robot for emptying a postal machine (4) having a plurality of containers (8) into which the postal items (17) (letters and cards) are delivered and form a substantially ordered stack of items (17) one on top of another. The robot includes a base structure (30) located on a rectilinear structure (33) arranged parallel to a wall (9) of the postal machine (4) and a columnar structure (36) which is fixed to the base structure (30) and supports a slide (47) slidable vertically on the columnar structure (36) itself. The slide (47) supports a pair of arms (62) which are slidable relative to the slide (47) and have gripper devices (70) at their ends arranged to be introduced into one of the containers (8) to grasp a stack of postal items (17) to withdraw them from the container (8) and to deposit them on a conveyor belt (20). <IMAGE> <IMAGE>
284517 | A system (1) featuring an operating section (2) defined by at least one machine (3 4) employing strips (5) of wrapping material; and an automatic strip supply unit (6) detached from the operating section (2) and wherein a number of passive unwinding stations (7) arranged side by side and each supporting a respective reel (11a) for a respective strip (5) are selectively connectable to an active robot (20) traveling along the unwinding stations (7) and in turn comprising an operating module (26) selectively connectable to each station (7) for forming in conjunction with each station (7) a device (27) for replacing the runout reels (11a). <IMAGE>
284694 | A method including a preheating stage wherein rheocast light alloy ingots are preheated to a temperature within the solidification range of the alloy; and a die casting stage wherein a mold is filled with the semiliquid alloy. The preheating stage is performed in a forced-convection-heated tunnel furnace with the ingots housed inside cup-shaped containers which following a temperature check are tipped by a robot to unload the ingots into the injection chamber of a die casting machine. Work is conducted within a temperature range depending on the composition of the alloy and such that at the minimum permissible injection temperature the ingot is incapable of maintaining its own shape and at the maximum permissible injection temperature the apparent viscosity of the ingot is such as to ensure the mold is filled under laminar flow conditions. <IMAGE> <IMAGE>
285030 | A neural network (1) including a number of synaptic weighting elements (15 17) and a neuron stage (5); each of the synaptic weighting elements (15 17) having a respective synaptic input connection (11 13) supplied with a respective input signal (x1 ... xn); and the neuron stage (5) having inputs (36 37) connected to the synaptic weighting elements and being connected to an output (39) of the neural network (1) supplying a digital output signal (O). The synaptic weighting elements (15 17) are formed by memory cells programmable to different threshold voltage levels so that each presents a respective programmable conductance; and the neuron stage (5) provides for measuring conductance (33-35 43-45) on the basis of the current through the memory cells and for generating a binary output signal on the basis of the total conductance of the synaptic elements. <IMAGE>
286535 | In a method of automatically feeding and milking animals which are allowed to visit individually a milking parlour provided with a milking robot and a feeding station as well as a separate feeding stall provided with a further feeding station an animal visiting the milking parlour is identified and the current value of an individual milking parameter for the animal is determined on the basis of which current value there is decided whether or not the animal will be milked and fed during milking. When visiting the separate feeding stall an animal is identified and the current value of the individual milking parameter for the animal is determined as well while on the basis of said current value there is decided whether or not the animal will be fed. In this manner it is achieved that the animals whilst visiting the milking robot sufficiently often are also enabled to eat enough feed/concentrate.
286837 | Provided is an optical element comprising a biopolymer having an oriented structure and a photoresponsive compound such as a photochromic compound wherein at least a portion of the photoresponsive compound is incorporated within the oriented structure of the biopolymer and wherein the oriented structure is laminar with the planes of the laminar orientation being aligned perpendicular to a surface of the optical element. Preferably the biopolymer is a liquid crystal polypeptide such as ferroelectric liquid crystal poly( gamma -methyl-L-glutamate) and the photochromic compound is bacteriorhodopsin. Such optical elements may be utilized in a holographic grating in an optical correlator system such as for pattern recognition in a dynamic holographic recording system and in an optical switch.
286878 | A laser cutting or welding device the device having a laser head (10) and a robot (35) wherein the laser head is attached to the robot (35). The laser head (10) has a housing (12) a focal lens (26) disposed within the housing and a light source (18) in optical communication with the focal lens (26). The housing (12) has a nozzle with a tip (90) the tip having an exit port (17). The laser head (10) has means (33) for adjusting a light path of a light beam directed from the light source onto a focal optic to center a focusing beam formed by the focal optic coaxial with the tip. In one aspect hereof the laser device has a crash avoidance system.
287850 | A key input section which permits the execution of output controls is provided on a teach pendant. A control unit of a robot control system ignores all input movement requests to move the robot if a key of the key input section is depressed and if an output of the key is an output set for prohibiting the movement of the robot and is in an output state that is set. <IMAGE>
288352 | One aspect of the invention comprises a user information input structure that inputs user information a memory structure that stores user's bearing information as robot's bearing pattern and a regenerating structure that regenerates the pattern based on the information input to the user information input structure. Another aspect of the invention comprises a behavior selection and determination structure for selecting and deciding behaviors based on user information a user information recognition structure for recognizing a user a memory structure for storing the recognized user information a calculating structure for comparing the recognized user information with the stored user information to calculate user recognition and a compensating structure for compensating a selection and determination method in the behavior selection and determination structure in accordance with the calculated user recognition. Still another aspect of the invention comprises an actuator for driving a robot a detection structure for detecting user information and environment information a feelings generation structure for generating artificial feelings for a robot based on the detecting user and environment information and a behavior determination structure for determining behaviors by the robot based on the generated artificial feelings wherein the behavior determination structure controls the actuator so that a resistance acted on the robot may be changed on tactile information the user has applied to the robot. <IMAGE>
289219 | An improved compact generator a light-emitting wheel adopting the same and a manufacturing method are provided. To make a generator compact and light to smoothly perform electromagnetic induction by crossing the directions of magnetic flux of an armature coil and a permanent magnet an assembly structure including an armature arm and the armature coil is improved. To prevent damage by impact to the permanent magnet and use a rare-earth based permanent magnet in a ring type having the thickness of 1.2 mm in Lanthanides which has a magnetic force 9-10 times stronger than that of a ferrite based permanent magnet but is weak against impacts a permanent magnet assembly is provided in which the permanent magnet is arranged on a buffer. Also to facilitate a lead wire connection between the generator and a light-emitting device and to prevent damage to a lead wire when a wheel hub is molded which is integrally injection-molded with the armature coil assembly a hollow protruding lead wire guiding portion for protecting a lead wire is provided at the armature coil assembly. As a result the generator becomes more compact lighter and can be reliably and efficiently manufactured in a wheel that is mass production is improved and the wheel can be easily replaced. Also the size of the improved generator is minimized so as to be installed at the wheel of a roller skate. As the light-emitting device emits light by color by the current induced by a rotational force of the wheel a user can easily identify one's position in a dark place reducing possibility of accidents and concurrently providing interest to the user and other viewers. Further the light-emitting wheel is simply manufactured by installing light-emitting devices on a metal circuit plate by an automated robot before or after an additional metal circuit plate is installed at a wheel hub and inserting the metal circuit plate in the wheel hub. Thus manpower needed for a light-emitting device welding process can be reduced a wheel assembly process is simplified and the connection between the generator and the light-emitting device is made easy lowering the defective rate and improving mass production. Also when an expensive rare-earth based magnet is used the thickness of the magnet can be decreased by fixing the permanent magnet using the buffer which increases the economic value thereof.
289849 | The object of the inventive method is to train a neural network to determine risk functions in patients in association with a first illness relating to a predetermined illness based on the predetermined training data sets. Said predetermined data sets contain objectifiable information which can be used as a yardstick to measure the pathological condition of the patient. The neural network contains a plurality of neurons arranged in several layers in addition to synapses connecting said neurons. In the course of the training the structure of the neural network is simplified by tracking and eliminating the synapses which play no significant role in the evolution of the risk functions. This can be done for example by examining a possible correlation between the influences which two sending neurons have on the same receiving neuron and where possible eliminating one of the two synapses connecting to the receiving neuron.
289854 | When a position deviation of teaching point of a robot manipulator is detected during continuous operation of a robot system means for correcting the teaching point without stopping continuous operation of the robot system is provided thereby presenting means for operating the robot system efficiently without having effects on productivity of the production line. Having a changeover unit for changing over modes by selecting from an input mode for entering teaching points an operation mode for operating according to the teaching points and an in-process correction mode for correcting the teaching points stored in the storage unit according to the data from the input unit during operation of the robot manipulator the mode is changed over to the in-process correction mode by the changeover unit the data for correcting the teaching point is entered from the input unit and the control unit corrects and processes according to the entered data. <IMAGE>
290132 | A controlling method and a controlling apparatus both for positioning a robot are provided that can output an optimal speed instruction for controlling a residual vibration after completion of a moving operation achieve reduction in tact time for the moving operation and shorten the length of setting time. The method is a controlling method for positioning a robot (1) for performing a point-to-point moving operation of the robot (1) comprising: performing a test operation to measure a frequency of a residual vibration of the robot (1) that is stopped at a target position; measuring a magnitude of the residual vibration based on the frequency during each of different lengths of moving time for a predetermined moving distance of the robot (1) to find a relationship between the length of moving time and the magnitude of the vibration; calculating a shortest moving time at which the magnitude of the vibration becomes a minimum value; and performing the point-to-point operation of the robot (1) for the calculated shortest moving time thereby to position the robot (1) at the target position.
290620 | A connection cable apparatus for protecting connection cable of robot is disclosed. This connection cable apparatus comprises a connection section of robot manipulator and connection cable and a reinforcement plate. The reinforcement plate fixes the connection cable to the manipulator. This apparatus has an angle box disposed in the connection section and is capable of varying the drawing direction of the connection cable. This apparatus includes plural wires and a connection processing section to be connected to their terminals and a connector. In the connection processing section of the plural wires the length of the wires having a smaller sectional area is longer than the length of the wires having a larger sectional area. These wires are divided into groups and effects of stress by bending of the connection cable are prevented. <IMAGE>
290622 | An industrial robot not malfunctioning if wiring to the safety device is connected after installation is presented. The robot makes an operator pay attention to that the safety device is set in cancel mode and is hence safer. In the robot all input connectors (5) of the safety device wired from the outside are identical connectors. The connector has a terminal for feeding a status aside from a terminal for connecting to the safety device. Depending on status input from the outside a warning sign is displayed on a display device (6). The warning sign is displayed only when a controller (4) is operated.
290623 | It is possible to obtain an industrial robot which assures excellent reduction in maintenance. The industrial robot includes a robot body (10) a manipulator (1) to control the operation of the robot body (10) a control device (2) to control the manipulator (1) a first path (9) disposed between the manipulator (1) and the control device (2) and a second path (8) between a commercial power source and the manipulator (1). Since the voltage supplied from the commercial power source in the second path (8) is applied to the manipulator (1) the robot body (10) becomes freely movable without being controlled by the manipulator (1). <IMAGE>
290625 | It is not necessary to initialize the periphery equipment after recovery of the safety device. Further the industrial robot system will never be deadlocked even when the input means and output means of safety devices of a plurality of robots are connected to each other. As a result the industrial robot system will be improved in both maintenance and safety. The robot system includes a robot body (8) a plurality of safety devices (123) to stop the operation of the robot body (8) connecting portions (9A9B) respectively disposed between the plurality of safety devices (123) and output means (10) to transmit the output to external equipment. The safety devices (123) are respectively connected in series to each other and the output means (10) is removably connected to the connecting portion. The connecting portion includes a plurality of connecting portions (9A9B) and the output means (10) is connected to at least one of the plurality of connecting portions (9A9B). The robot body (8) includes a plurality of robot bodies and respective ones of the plurality of robot bodies are connected to the plurality of safety devices (123).
291416 | A method and apparatus for training and using a pattern recognition model are provided. Under the invention additive noise that matches noise expected in a test signal is included in a training signal. The noisy training signal is passed through one or more noise reduction techniques to produce pseudo-clean training data. The pseudo-clean training data is used to train the pattern recognition model. When the test signal is received it is passed through the same noise reduction techniques used on the noisy training signal. This produces pseudo-clean test data which is applied to the pattern recognition model. Under one embodiment sets of training data are produced with each set containing a different type of noise. <IMAGE>
292563 | The present invention can be used in a natural language processing system (100) to determine a relationship (such as similarity in meaning) between two textual segments. The relationship can be identified or determined based on logical graphs (e.g. FIGS. 3B 3C) generated from the textual segments. A relationship between first and second logical graphs (FIGS. 3B 3C) is determined. This is accomplished regardless of whether there is an exact match between the first and second logical graphs (FIGS. 3B 3C). In one embodiment the first graph (FIG. 3B) represents an input textual discourse unit. The second graph (FIG. 3C) in one embodiment represents information in a lexical knowledge base (LKB) (106). The input graph can be matched against the second graph if they have similar meaning even if the two differ lexically or structurally.
293072 | An extension of an inverse inference search engine (Fig. 1) provides cross language document retrieval in which the information matrix (52) used as input to the inverse inference engine is organized into rows of blocks (58) corresponding to languages within a predetermined set of natural languages. The information matrix (52) is organized into two column-wise partitions (60). The first partition consists of blocks of entries representing fully translated documents while the second partition is a matrix of blocks of entries representing documents for which translations are not available in all of the predetermined languages.
294261 | Systems and methods are disclosed for controlling diagnosing and prognosing the health of a motorized system. The systems may comprise a diagnostics system a prognostic system and a controller wherein the diagnostics system and/or prognostic system employs a neural network an expert system and/or a data fusion component in order to assess and/or prognose the health of the motorized system according to one or more attributes associated therewith. The controller may operate the motorized system in accordance with a setpoint and/or a diagnostics signal from the diagnostics system and/or prognostic information. Also disclosed are methodologies for controlling diagnosing and prognosing the health of a motorized system comprising operating a motor in the motorized system in a controlled fashion diagnosing and/or prognosing the health of the motorized system according to a measured attribute associated with the motorized system wherein the motor may be operated according to a setpoint and/or the diagnostics signal and/or prognosis. <IMAGE>
294325 | a robotic module (10) for a toy construction system includes a housing (11) enclosing a gear mechanism and an actuator (22) connected to a pivot mechanism to supply operational power for rotation. An energy storage device (20) supplies power to the actuator (22) which rotates in response to instructions received from a control unit (25) connected to the actuator. A connection plate (12) forms a connection between at least two of the modules (10). At least one position sensor is provided to sense the arrangement of the modules (10) connected together. <IMAGE>
294326 | An assemblage of robotic modules (100) includes a plurality of robotic modules (100) with each robotic module having memory capability an actuator (110) a joint position sensor (190) and communication means (120150160170). The assemblage of robotic modules (100) also includes a distributed control unit which is defined at least in part by a plurality of individual central processing units (180) which each robotic joint module (100) having at least one central processing unit (180). <IMAGE>
294327 | An assemblage of robotic modules for a toy construction system includes a plurality of robotic modules each of which contains memory capability an actuator communication means and a central processor unit. The assemblage also includes a distributed control unit which is defined at least in part by a plurality of individual central processing units with each individual robotic module having at least one central processing unit. <IMAGE>
294814 | An apparatus and method of transferring and loading a reticle onto a receiving station (for example a reticle exposure stage). The reticle is first retrieved from a storage facility with an end effector having an reticle plate coupled to a mounting plate. The mounting plate connects the end effector to a robotic arm. The reticle is aligned in an out-of-plane position in an off-line alignment station. The alignment is in compliance with the alignment requirement at the receiving station. The reticle is mounted onto the reticle plate after undergoing the alignment at the off-line alignment station. The reticle is then transferred from the off-line alignment station to the receiving station while maintaining the previous alignment at the off-line alignment station. The apparatus further provides rigidity of the mounted reticle to ensure compliance with the alignment requirement at the receiving station.
295087 | It is an object of the invention to easily carry out through an analyzing computer on a manufacturer side the adjustment of a robot which is to be performed by an operator of a manufacturer going to the factory of a user and to immediately cope with a request for the maintenance and adjustment of the user without stopping the line of the factory. <??>Therefore the invention provides a robot apparatus having a robot (11) and a controller (12) for controlling the robot wherein the apparatus has a diagnosing computer (13) connected to the controller (12) and acquiring a state quantity of the robot (11) an analyzing computer (23) provided remotely from the robot (11) and having control parameter adjusting means (233) for adjusting a control parameter of the robot (11) and a communicating function (31) of connecting the computers (13 23) and the state quantity is transmitted to the analyzing computer (23) by the communicating function (31) and a control parameter of the robot (11) is obtainedbasedon the state quantity and the control parameter is transmitted to the controller (12) through the diagnosing computer (13) to control the robot (11). <IMAGE>
295225 | Method for determining a set of distortion measures in a pattern recognition process where a sequence of feature vectors is formed from a digitized incoming signal to be recognized said pattern recognition being based upon said set of distortion measures. The method comprises comparing (S10) a first feature vector in said sequence with a first number (M1) of templates from a set of templates representing candidate patterns based on said comparison selecting (S12) a second number (M2)of templates from said template set the second number being smaller than the first number and comparing (S14) a second feature vector only with said selected templates. The method can be implemented in a device for pattern recognition.
295301 | Pattern recognition wherein a sequence of feature vectors is formed from a digitized incoming signal the feature vectors comprising feature vector components and at least one feature vector is compared with templates of candidate patterns by computing a distortion measure. According to the invention a control signal based on at least one time-dependent variable of the recognition process is formulated and the distortion measure is computed using only a subset of the vector components of the feature vector the subset being chosen in accordance with said control signal. This reduces the computational complexity of the computation as the dimensionality of the vectors involved in the computation is effectively reduced. Although such a dimension reduction decreases the computational need it has found not to significantly impair the classification performance.
295820 | A substrate protection and transport system and method for transitioning a substrate from atmospheric pressure to vacuum in a lithography tool. The system includes one or more removable substrate transport cassettes (111). Each cassette has at least one vent and at least one filter. The system further includes an end effector (113) coupled to a robotic arm (115) to enable the substrate (109) to be positioned within one of the cassettes (111) thereby forming a cassette-substrate arrangement. The system further includes a box (701) having a base (711) and a lid (713). The box (701) holds one or more of the cassette-substrate arrangements. In this way a box-cassette-substrate arrangement is provided. To transport the substrate the substrate (109) is first loaded into a removable substrate transport cassette (111). Next the cassette-substrate arrangement is loaded into the box (701). The box-cassette-substrate arrangement is then transported to a shelf of an out of vacuum storage rack.
295898 | A robot control apparatus with which the limitation due to difference in the input-output mode of peripheral devices is lessened and a robot control system can be structured flexibly. The present robot control apparatus includes a robot arm control unit for controlling action of a robot arm and a sequence controller for controlling an apparatus other than the robot arm. The sequence controller comprises a control section for outputting signals for controlling operation of the apparatus and an input-output section for delivering the signals to the apparatus. The input-output section comprises a dedicated section and a common processing section which transfers signals to the dedicated section. The dedicated section is disposed detachable to the common processing section and outputs a signal in accordance with a predetermined output mode. Thus the present robot control apparatus can comply with different input-output modes of peripheral facilities forming a robot control system. <IMAGE>
296023 | The present invention provides an industrial robot wherein a cable or the like spanned between an end effector and an upper arm has less bending due to a motion of a wrist portion wherein the cable or the like does not twine around the upper arm and wherein the cable or the like does not interfere with a peripheral device. <??>A passage opening 25 through which a cable or the like 12 for supplying power signals or materials to an end effector 9 attached to a rotating element 7 is drawn out of a body 5 is opened at a position at which the body 5 intersects with a center of a first axis (an R-axis). The cable or the like 12 drawn out of the passage opening 25 is extended to the end effector 9. <IMAGE>
296089 | The present invention discloses a workflow mining system which can evaluate analyze and determine previous execution results of processes or activities by applying a data mining technique to workflow log data accumulated during the operation of a workflow system and a method therefor. The workflow mining system extracts necessary data from a database of a workflow server generates an analysis table performs a preprocessing process for removing unnecessary attributes on the basis of the extracted data or converting a digital variable into a symbolic variable and analyzes a decision making tree or association by using the preprocessed data. C4.5 algorithm is used for the decision making tree analysis and Apriori algorithm is used for the association analysis.
296177 | A control constant adjusting apparatus in a control apparatus of a robot or a machine tool etc. is disclosed. This control constant adjusting apparatus includes a speed control part (12) an estimation part (13) an identification part (14) and an adjustment part (15). The identification part (14) makes identification of inertia J obtained from a ratio between a value Ã‚Â¾SFTrÃ‚Â¾ in which an absolute value Ã‚Â¾FTrÃ‚Â¾ of a value FTr obtained by passing a torque command Tref of the speed control part (12) through a predetermined high-pass filter is integrated with respect to time at. a predetermined interval Ãƒâ€ža bÃƒÅ“ and a value Ã‚Â¾SFTr'Ã‚Â¾ in which an absolute value Ã‚Â¾Ftr'Ã‚Â¾ of a value FTr' obtained by passing a model torque command Tref' of the estimation part (13) through a predetermined high-pass filter is integrated with respect to time at the same interval only when a speed Vfb' of a model in the estimation part (13) matches with a motor speed Vfb in the speed control part (12) at a value other than zero. <IMAGE>
296561 | A system and method facilitating pattern recognition is provided. The invention includes a pattern recognition system having a convolutional neural network employing feature extraction layer(s) and classifier layer(s). The feature extraction layer(s) comprises convolutional layers and the classifier layer(s) comprises fully connected layers. The pattern recognition system can be trained utilizing a calculated cross entropy error. The calculated cross entropy error is utilized to update trainable parameters of the pattern recognition system.
296877 | Immediately after a Si/SiGe film containing a contaminant is formed over all surfaces of a substrate by epitaxial growth a portion of the Si/SiGe film formed to the back surface side of the substrate is removed by wet etching. In addition the Si/SiGe film is subjected to processing with heating in a container after which a dummy run is carried out in the container. These processings prevent secondary wafer contamination through a stage a robot arm or a vacuum wand for handling a wafer and the contamination of the container also used in the fabrication process of a semiconductor device free from any group IV element but Si. <IMAGE>
297178 | A magazine system for tools in a robotic processing system has each tool fitted with a support plate (11) which has a mounting for the tool and a coupling (10) for docking the tool in a magazine. The magazine is fitted with supports (3) with a corresponding coupling (20) onto which the tool coupling is pushed axially. The two couplings has several aligning slots ridges and the magazine plate has several aligning aids (30) for a secure support for heavy tools.
297179 | A tool holder for a robotic system has the tool fitted to the holder and inserted into a socket using a coupling system with at least two cylindrical grips on the holder and with corresponding sockets. Conical mating surfaces of the holder and socket ensure an accurate alignment of the tool with a snug fit. The service and control lines e.g. hydraulic pneumatic electric fibre optic are located centrally in the connection and require no separate manual connections.
297191 | A robot controller and a welding timer coupled to each other by a dual-port RAM which is connected to data busses thereof and initial reference values of welding parameters are stored into a ROM of welding timer in same sequence as character strings of items. When power is turned on character strings of items and values of the parameters are stored into a RAM of a robot and both are displayed on a teaching pendant in same sequence. In teaching pendant values of welding parameters are arbitrarily changed and then stored into RAM of robot and then into a RAM of the welding timer via the dual-port RAM. A weld command is given from the robot to welding timer via the dual-port RAM welding timer performs a welding process on basis of welding parameters which have been edited by teaching pendant and stored in RAM of the welding timer. <IMAGE>
297590 | A lithography tool includes an exposure chamber and a reticle handler that exchanges a reticle being exposed as prescribed by the user of the lithography tool. The reticle handler can include a vacuum-compatible robot (110) a vacuum chamber (114) to house the robot a load-lock (116) to input reticles and transition them from atmospheric pressure to vacuum a processing station (118) for processing the reticle and a reticle library (120) for storing at least one extra reticle so that it is quickly available for exchange during an exposure process. The robot can have a two or more handed gripper to simultaneously hold multiple reticles. This allows a first reticle to be removed from the reticle stage with a first hand and a second reticle to be loaded onto the reticle stage with a second hand and so on which minimizes exchange time. <IMAGE>
298187 | An image signal format detection apparatus and method. The image signal format detection apparatus includes a first summed absolute difference (SAD) value calculation unit for calculating from a previous field a current field and a next field of a time-consecutive image signal a first SAD value with reference to pixel values of the current field and the previous field. A second SAD value calculation unit calculates a second SAD value with reference to pixel values of the current field and the next field. A pattern generation unit generates a detection pattern based on a result of a comparison of the first and second SAD values; and a pattern analysis unit stores the detection pattern by field compares the stored detection pattern of a series of fields with a predetermined verification pattern and determines whether the image signal is an image signal produced in 2:2 pull-down. The apparatus detects an image signal produced in 2:2 pull-down by using the SAD values between fields and can be applied to a deinterlacing device or the like. <IMAGE>
298466 | A robot wrist comprises three wrist parts (12 3) and protection hose (4). Each wrist part is arranged with at least one gear member to drive a rotary movement and rotate any wrist part relative to another wrist part and at least one gear member of one engaging pair is a concave bevel gear arranged with negative bevel angle to the plane of rotation at the engaging face.
298828 | A robot control apparatus with great safety is provided by detecting access of a teacher to a robot and automatically reducing the operating speed of the robot when the teacher accesses the robot. The robot control device equipped with a pendant (10) to be manipulated by a teacher for controlling the operation of a robot on the basis of an operation command from the pendant (10) includes a detecting device (8) for detecting the position of the teacher; a signal processing unit (11) for receiving a signal from the detecting device to produce the position information of the teacher; and a limited speed selecting unit (12) for selecting the operating speed of the robot on the basis of the position information. The robot is controlled at the maximum speed set at the operating speed selected by the limited speed selecting unit (12) on the basis of the operation command from the pendant (10). <IMAGE>
299263 | To provide a robot system having an enabling switch circuit for securing the safety of a plurality of operators and a controlling apparatus therefor. <??>In a robot system having a pendant that is operated by an operator whereby the operation of a robot (11) is controlled by a signal sent out from the pendant a plurality of operators operate a single robot by the pendant held by each of the plurality of operators. <IMAGE>
299626 | A control system for optimizing the performance of a vehicle suspension system by controlling the damping factor of one or more shock absorbers is described. In one embodiment the control system uses a fuzzy neural network (1301). A teaching signal (1006) for the fuzzy neural network is generated using road signal data and a mathematical model of the vehicle suspension system. The teaching signal is used to develop a knowledge base (1302) for the fuzzy neural network. In one embodiment inputs to the fuzzy neural network include damper velocities heave acceleration pitch acceleration and roll acceleration. In one embodiment the heave acceleration signal from the teaching signal is filtered to develop inputs for the fuzzy neural network thereby reducing the number of sensors. In one embodiment a Fourier transform analysis of the heave acceleration signal is provided to the fuzzy neural network.
300477 | A pattern recognition system and method are provided. Aspects of the invention are particularly useful in combination with multi-state Hidden Markov Models (HMM #1#2#3). Pattern recognition is effected by processing Hidden Markov Model Blocks (147). This block-processing allows the processor to perform more operations upon data while such data is in cache memory. By so increasing cache locality aspects of the invention provide significantly improved pattern recognition speed.
301653 | An annotating system aids a user in mapping a large number of queries to tasks to obtain training data for training a search component. The annotating system includes a query log containing a large quantity of queries which have previously been submitted to a search engine. A task list containing a plurality of possible tasks is stored. A machine learning component processes the query log data and the task list data. For each of a plurality of query entries corresponding to the query log the machine learning component suggests a best guess task for potential query-to-task mapping as a function of the training data. A graphical user interface generating component is configured to display the plurality of query entries in the query log in a manner which associates each of the displayed plurality of query entries with its corresponding suggested best guess task.
302340 | A system and method for processing machine teaming techniques (such as neural networks) and other non-graphics applications using a graphics processing unit (GPU) to accelerate and optimize the processing. The system and method transfers an architecture that can be used for a wide variety of machine learning techniques from the CPU to the GPU. The transfer of processing to the GPU is accomplished using several novel techniques that overcome the limitations and work well within the framework of the GPU architecture. With these limitations overcome machine learning techniques are particularly well suited for processing on the GPU because the GPU is typically much more powerful than the typical CPU. Moreover similar to graphics processing processing of machine learning techniques involves problems with solving non-trivial solutions and large amounts of data.
302399 | Operations for weighted and non-weighted multi-tape automata are described for use in natural language processing tasks such as morphological analysis disambiguation and entity extraction.
302725 | The present invention involves a system and method that facilitate extracting data from messages for spam filtering. The extracted data can be in the form of features which can be employed in connection with machine learning systems to build improved filters. Data associated with origination information as well as other information embedded in the body of the message that allows a recipient of the message to contact and/or respond to the sender of the message can be extracted as features. The features or a subset thereof can be normalized and/or deobfuscated prior to being employed as features of the machine learning systems. The (deobfuscated) features can be employed to populate a plurality of feature lists that facilitate spam detection and prevention. Exemplary features include an email address. an IP address a URL an embedded image pointing to a URL and/or portions thereof.
302777 | A system and method are provided that accurately estimate noise and that reduce noise in pattern recognition signals. The method and system define a mapping random variable as a function of at least a clean signal random variable and a noise random variable. A model parameter that describes at least one aspect of a distribution of values for the mapping random variable is then determined. Based on the model parameter an estimate for the clean signal random variable is determined. Under many aspects of the present invention the mapping random variable is a signal-to-noise ratio variable and the method and system estimate a value for the signal-to-noise ratio variable from the model parameter.
303090 | The subject invention provides for a feedback loop system and method that facilitate classifying items in connection with spam prevention in server and/or client-based architectures. The invention makes uses of a machine-learning approach as applied to spam filters and in particular randomly samples incoming email messages so that examples of both legitimate and junk/spam mail are obtained to generate sets of training data. Users which are identified as spam-fighters are asked to vote on whether a selection of their incoming email messages is individually either legitimate mail or junk mail. A database stores the properties for each mail and voting transaction such as user information message properties and content summary and polling results for each message to generate training data for machine learning systems. The machine learning systems facilitate creating improved spam filter(s) that are trained to recognize both legitimate mail and spam mail and to distinguish between them.
303607 | When either a command value or an actually measured value is appropriately selected as an angular velocity used for the frictional torque calculation the frictional compensation can be made valid at all times in both the case in which a robot is actively operated according to an angular velocity command and the case in which the robot is passively operated being pushed by an external force. In the case where a motor rotating direction and a collision direction are reverse to each other after a collision has been detected the control mode is switched from the positional control to the electric current control and a torque the direction of which is reverse to the direction of the motor rotation is generated by the motor so that the motor rotating speed can be reduced and the collision energy can be alleviated. After that when the motor rotating speed is reduced to a value not more than the setting value the control mode is switched to the compliance control and the distortion caused in a reduction gear is dissolved. On the other hand in the case where the motor rotating direction and the collision direction are the same the control mode is directly switched from the positional control to the compliance control without passing through the electric current control. When the robot is operated whole following a collision force the collision force can be alleviated.
303793 | An autofill algorithm provides tools for defining and automatically executing batch based procedures in an adaptive hierarchical workflow environment and may be suitable for a large variety of applications including laboratory procedure planning execution documentation as well as a driving robotic apparatus.
304768 | There is provided an industrial robot which comprises a manipulator having a tool at the tip end a robot control unit for controlling the manipulator and a primary teaching device and subsidiary teaching device for controlling the manipulator through the robot control unit wherein operation capable of being conducted by the subsidiary teaching device is restricted as compared with operation capable of being conducted by the primary teaching device. By realizing the industrial robot it is possible to prevent a production line worker from executing a function of the robot which is originally to be executed by a supervisor. <IMAGE>
304818 | Robot apparatus has a robot 1 a controller 2 for controlling the aforementioned robot 1 to perform working and a plurality of external axis devices 4 5 and 6 to be controlled by the aforementioned controller 2. The aforementioned external axis devices 4 5 and 6 are provided with power switches 4b 5b and 6b to be operated by an operator 9 so as to turn on/off power supplies thereto and power supply circuits 4a 5a and 6a to be operated from the aforementioned controller 2 so as to turn on/off the power supplies. Priority is given to operation using the aforementioned power switches 4b 5b and 6b over operation from the aforementioned controller 2 as to tuning off the power supplies to the external axis devices 4 5 and 6.
305287 | A method and device for fuel gauge range selection for usage in measuring remaining battery charge of a battery operated electronic apparatus by means of a sigma delta modulator generating a bit stream corresponding to the current consumed by the apparatus wherein a bit pattern recognition of the bit stream is performed (204) for identifying a predetermined limited number of consecutive bits representing an increased current consumption and if said bit pattern is recognised a range shift signal (206) is generated.
305307 | A speech signal isolation system configured to isolate and reconstruct a speech signal transmitted in an environment in which frequency components of the speech signal are masked by background noise. The speech signal isolation system obtains a noisy speech signal from an audio source. The noisy speech signal may then be fed through a neural network that has been trained to isolate and reconstruct a clean speech signal from against background noise. Once the noisy speech signal has been fed through the neural network the speech signal isolation system generates an estimated speech signal with substantially reduced noise.
305366 | A neural processing element for use in a modular neural network is provided. One embodiment provides a neural network comprising an array of autonomous modules (300). The modules (300) can be arranged in a variety of configurations to form neural networks with various topologies for example with a hierarchical modular structure. Each module (300) contains sufficient neurons (100) to enable it to do useful work as a stand alone system with the advantage that many modules (300) can be connected together to create a wide variety of configurations and network sizes. This modular approach results in a scaleable system that meets increased workload with an increase in parallelism and thereby avoids the usually extensive increases in training times associated with unitary implementations. <IMAGE>
306036 | Immediately after a Si/SiGe film containing a contaminant is formed over all surfaces of a substrate by epitaxial growth a portion of the Si/SiGe film formed to the back surface side of the substrate is removed by wet etching. In addition the Si/SiGe film is subjected to processing with heating in a container after which a dummy run is carried out in the container. These processings prevent secondary wafer contamination through a stage a robot arm or a vacuum wand for handling a wafer and the contamination of the container also used in the fabrication process of a semiconductor device free from any group IV element but Si.
306614 | A system and methodology that employs an agent technology logic layer operating in connection with or integral to a controller is provided. The logic layer can be a functional extension of the controller's firmware that facilitates logical reasoning and decision-making with regard a network as a function of individual agent(s) state and/or status. The components of the subject invention can facilitate combining high level reasoning and/or decision making capabilities with conventional control programs to effect agent-based system diagnosis and/or system reconfiguration.
306649 | The invention relates to a resistance welding machine comprising:
a common base (6)
an arm (2) including an electrode tip (3) of said resistance welding machine (1) said arm (2) being fixedly and detachably mounted onto said common base (6) by a first detachable securing member
a drive unit (4) driving a mating electrode tip (5) mated with said electrode tip (3) while said electrode tips (35) are subjected to an electric pressure said drive unit (4) being fixedly and detachably mounted onto said common base (6) by a second detachable securing member
a welding unit (7) including at least one of a welding transformer (T) which can apply a secondary current to said resistance welding machine (1) and a gun bracket (13) for supporting said resistance welding machine (1) onto a robot said welding unit (7) being fixedly and detachably mounted onto said common base (6) with a third detachable securing member | and
a rail main body (8) of the drive unit (4) including a cover (17) the cover (17) extending along the longitudinally direction of the rail main body (8)."
306943 | The present invention leverages machine learning techniques to provide automatic generation of conditioning variables for constructing a data perspective for a given target variable. The present invention determines and analyzes the best target variable predictors for a given target variable employing them to facilitate the conveying of information about the target variable to a user. It automatically discretizes continuous and discrete variables utilized as target variable predictors to establish their granularity. In other instances of the present invention a complexity and / or utility parameter can be specified to facilitate generation of the data perspective via analyzing a best target variable predictor versus the complexity of the conditioning variable(s) and / or utility. The present invention can also adjust the conditioning variables ( i . e . target variable predictors) of the data perspective to provide an optimum view and / or accept control inputs from a user to guide/control the generation of the data perspective.
306989 | The present invention provides a unique system and method that can employ machine learning techniques to automatically fill one or more fields across a diverse array of web forms. In particular one or more instrumented tools can collect input or entries of form fields. Machine learning can be used to learn what data corresponds to which fields or types of fields. The input can be sent to a central repository where other databases can be aggregated as well. This input can be provided to a machine learning system to learn how to predict the desired outputs. Alternatively or in addition learning can be performed in part by observing entries and then adapting the autofill component accordingly. Furthermore a number of features of database fields as well as constraints can be employed to facilitate assignments of database entries to form values - particularly when the web form has never been seen before by the autofill system.
307057 | A global optimization framework for optical character recognition (OCR) of low-resolution photographed documents that combines a binarization-type process segmentation and recognition into a single process. The framework includes a machine learning approach trained on a large amount of data. A convolutional neural network can be employed to compute a classification function at multiple positions and take grey-level input which eliminates binarization. The framework utilizes preprocessing layout analysis character recognition and word recognition to output high recognition rates. The framework also employs dynamic programming and language models to arrive at the desired output.
307318 | The present invention provides for methods systems and computer program products for ensuring that sensitive subject matter within electronic messages is not inappropriately transferred between domains with differing security rights. The present invention utilizes the appropriate placement of message transfer agents or servers along with policy documents that include configurable semantics pattern recognition data for identifying deviant messages. Once deviant messages or messages that potentially have sensitive subject matter are identified the present invention further provides for adaptable actions or remedies for ensuring that the sensitive subject matter is not inappropriately transferred between domains.
307391 | Systems and methods are described for constructing predictive models based on statistical machine learning that can make forecasts about traffic flows and congestions based on an abstraction of a traffic system into a set of random variables including variables that represent the amount of time until there will be congestion at key troublespots and the time until congestions will resolve. Observational data includes traffic flows and dynamics and other contextual data such as the time of day and day of week holidays school status the timing and nature of major gatherings such as sporting events weather reports traffic incident reports and construction and closure reports. The forecasting methods are used in alerting the display graphical information about predictions about congestion on desktop on mobile devices and in offline and real-time automated route recommendations and planning.
307470 | Method for building a multimodal business channel between users service providers and network operators. The service provided to the users is personalized with a user's profile derived from language and speech models delivered by a speech recognition system. The language and speech models are synchronised with user dependant language models stored in a central platform made accessible to various value added service providers. They may also be copied into various devices of the user. Natural language processing algorithms may be used for extracting topics from user's dialogues.
307578 | The subject invention provides a unique system and method that facilitates mitigation of storage abuse in connection with free storage provided by messaging service providers such as email instant messaging chat blogging and/or web hosting service providers. The system and method involve measuring the outbound volume of stored data. When the volume satisfies a threshold a cost can be imposed on the account to mitigate the suspicious or abusive activity. Other factors can be considered as well that can modify the cost imposed on the cost such as by increasing the cost. Machine learning can be employed as well to predict a level or degree of suspicion. The various factors or the text of the messages can be used as input for the machine learning system.
308030 | An industrial robot is provided with consistency judging means for judging whether or not software in a teach pendant is consistent with software in a control unit and therefore it is possible to display a state of inconsistency in the teach pendant in case where inconsistency has happened. Moreover it is possible to update the software of at least one of the teach pendant and the control unit by transferring the software for the control unit from the teach pendant to the control unit or by transferring the software for the teach pendant from the control unit to the teach pendant.
308280 | Accommodating a welding control cable for connecting a welding power supply and a robot main body and a wire feeder sensor cable connected to a wire feeder encoder in a robot main body driving power cable connecting the robot main body and the robot controller of an arc welding robot. This configuration saves the number the number of cables to be connected thus improving the installation workability in system deployment on site as well as reducing the overall cost.
308407 | In case a robot performs work inside the box-shaped workpiece held on a jig 16 it is possible to avoid interference with an interference point 18 in a curved recessed space of the arm by curving the first arm of the robot 9 in a direction of rotation with respect to a swing part 4 and in a direction opposite to the interior angle formed by the first arm 9 and the second arm 12. This allows work to be done as far as the work bottom 19. As a result it is possible to reserve a wider work area 20 inside the workpiece than the work area inside the workpiece of a related art robot.
308409 | The invention comprises a robot main body and a protection cover. The robot main body can be swung by a rotary pipe shaft holding a wire feed device and including a hollow portion and is structured such that a connecting cable and/or a gas hose are guided through the hollow portion of the rotary pipe shaft and are then guided through the forearm portion and base portion thereof. The protection cover covers the portions of the connecting cable and/or gas hose ranging from the connecting portion of the wire feed device and connecting cable and/or gas hose to the rotary pipe shaft.
308475 | In a conventional arc welding robot control unit since an emergency stop circuit for a robot and an emergency stop circuit for a welding machine exist independently of each other not only the circuit configuration thereof is long but also the emergency stop enforcing processings and emergency stop removing processings are executed individually. To solve these problems according to the invention there is provided an arc welding robot control unit which comprises an inverter circuit 1 for enforcing arc welding main power supply switches 2a - 2c for turning on and off a main power supply used to supply power to the inverter circuit 1 a main power supply control part 3 for controlling the main power supply switches 2a - 2c and an emergency stop button 4 for emergency stopping the operation of a robot wherein when the emergency stop button 4 is depressed to thereby put the robot into emergency stop the main power supply switches 2a - 2c can be turned off in linking with the robot emergency stop.
308486 | In a conventional consumable electrode type welding method owing to the need of the reversing operation of a robot manipulator an extra response time as well as acceleration and deceleration times are necessary and at the same time the feed speed of a welding wire is not be able to catch up with the melting speed of the welding wire to thereby extend the length of an arc resulting in the unstable arc. In a consumable electrode type welding method according to the invention while feeding a welding wire 1 a welding torch 4 is moved by a robot manipulator 9 in a direction where the welding torch 4 is pulled apart from a base metal 7 so that an initial arc is generated while the welding wire 1 is separated from the base metal 7. This not only can eliminate the need for the reversing operation of the robot manipulator 9 and thus can reduce the waste time to thereby be able to reduce a tact time but also can stabilize an arc in the welding start portion and thus can reduce the 'unexpected stop' effectively.
308547 | In the visual inspection of welded members there is a limit to welding quality control. Even in the welding quality control using general-purpose measuring instruments sufficient data cannot be collected and increased cost entails. An arc welding robot of the invention is an arc welding robot which operates with a predetermined operation pattern by an operation program taught in advance and welds a workpiece under predetermined welding conditions set in advance for each predetermined period in the operation pattern includes: storage means for storing as history information at least one of a program name a welding portion and measurement data at the time of execution of the operation program. Therefore it is possible to collect data necessary for welding quality control at low cost and with high accuracy without adding any special measuring instrument.
308665 | The invention provides an arc welding robot capable of collecting and displaying waveform data in a welding operation without using an external device. The arc welding robot comprises: a manipulator 101 including a welding torch 124 mounted thereon; a control unit 102 for operating the manipulator 101 in a given operation pattern in accordance with a previously taught operation program the control unit 102 including therein a welding part 104 for welding a member to be welded 125 under a given welding condition and a RAM 106 for recording waveform data relating to at least one of a welding current instruction value a welding current output value a welding voltage instruction value a welding voltage output value a welding speed a wire feed speed the number of times of short circuits and a wire feed motor current during a given period; and display means for graphically displaying the waveform data recorded in the RAM 106.
308773 | A speed reducer 100 to be attached to an articulated portion of an industrial robot includes a first-stage reduction gear mechanism 10 of a spur gear type speed reducing unit and a second-stage reduction gear mechanism 30 of an eccentric rocking type speed reducing unit and the output from the eccentric rocking type speed reducing unit is extracted from an internal gear member or a support member. When the input speed to the first input gear unit is 2000 RPM the output from the eccentric rocking type speed reducing unit is 20 RPM or higher. The reduction ratio of the first-stage reduction gear mechanism is so selected that individual crankshafts may rotate not over 1000 RPM when the output from the eccentric rocking type speed reducing unit is 20 RPM or higher.
308916 | There are provided an evaluating system of a robot and its evaluating method capable of measuring a movement state amount particularly a position or a speed or an acceleration or an angle or an angular speed or an angular acceleration of an arm of a robot by a simple system constitution in noncontact accurately in real time dispensing with a complicated calibration. There is provided an evaluating system of a robot characterized in including a sensor provided at an arm of a robot for detecting amovement state amount of the arm an angle detector for measuring an articulate angle of each axis servo motor of the robot a first sensor operating portion for converting a state amount of the sensor into a state amount in a robot coordinate system a second sensor operating portion for converting an articulate angle of the angle detector into a state amount in the robot coordinate system and an output synthesizing portion for synthesizing an output of the first sensor operating portion and an output of the second sensor operating portion.
309224 | A torch is moved by a manipulator in a direction separating from a base material 7 while a wire is supplied whereby an actuator driving the robot manipulator can control a velocity of the wire for a workpiece by a unidirectional operation of separating the torch and vibration due to reverse of torch velocity is not generated. Further by using a dedicated separation control system velocity follow-up performance of the actuator moving the torch can be heightened without increasing overshoot in the usual operation time and the acceleration and deceleration time of the manipulator can be reduced.
309375 | It is an object of the invention to provide a robot system including a graphics language capable of comprehensively and easily controlling operation of each robot in a robot system constituted by a plurality of pieces of robots. A robot system of the invention in order to achieve the above-described object is constituted by a plurality of pieces of robots a robot control apparatus 10 for controlling based on a robot program and a robot instruction apparatus 11 connected to the robot control apparatus 10 for displaying the robot program the robot control apparatus 10 includes a unit registration portion 1 for arbitrarily combining one piece or more of robots to define one unit a task registration portion 2 for allocating a task to each unit and a graphics language processing portion 3 capable of forming the robot program for each task as a graphic program in the robot system for simultaneously controlling one piece or more of robots.
309459 | A joint of an industrial robot that includes attaching part (23) having positioning member (22) embedded in one or both of two relatively rotating members and guide (24) through which positioning member (22) projectably slides. Meanwhile the side of the positioning member is provided thereon with a reservoir groove for a lubricant and a projection position marker for indicating a given projection length. This makeup provides an inexpensive highly accurate and extremely trouble-saving origin adjusting device.
309509 | There is provided a robot system which moves a laser beam in a processing path desired by a manipulator by moving a robot in an instructed path and controlling a driving shaft of a tool. In the robot system which includes a robot 1 having a plurality of driving shafts a tool 3 having a plurality of driving shafts and fitted on an end portion of the robot 1 a robot control device controlling the driving shafts of the robot 1 and the tool 3 and a laser oscillator 5 connected to the tool 3 the robot 1 moves the tool 3 by means of the drive of the driving shafts of the robot the tool 3 radiates a laser beam which is incident from the laser oscillator 5 to an object by means of the drive of the driving shafts of the tool and a robot control device 2 controls the driving shafts of the robot 1 and the driving shafts of the tool 3 in synchronization with each other.
310079 | The subject invention relates to packaging industrial control device data points classes services notifications behaviors etc. into a suitable format for communication with entities such as SCADA MES ERP and MC systems applications intelligent agents autonomous I/O sensor networks etc. without any need for industrial control protocol support by these entities. The systems and methods wrap such industrial control information within objects accessible by these entities. In one instance the classes data points services notifications behaviors etc. can be wrapped within a Java wrapper and made accessible to at least on of these entities. Such exposure can include making accessible constructors instances attributes permissions operations and notifications. Control devices can implement an agent to manage these packaged resources and expose a management API to distributed entities which can create and destroy managed objects
310264 | A method of preparing and delivering a slurry into a series of vessels in a reactor said method comprising: (1) mixing a particulate solid material and a liquid dispersing medium and agitating the mixture to form a substantially homogeneous first slurry in which said particulate solid material is suspended in the liquid; (2) aspirating said first slurry into a cannula carried by a robot system while the slurry is substantially homogeneous; (3) operating the robot system to insert the cannula into the reactor;(4) delivering the slurry from the cannula into the vessel while the cannula is in said reactor; and (5) repeating (2)-(4) for a second vessel with said first slurry or repeating (2)-(4) for a second vessel with a second slurry.
310878 | A robot cleaning system is capable of performing automatic cleaning and manual cleaning with a minimal number of devices. The robot cleaning system includes a first cleaning unit (100) to perform automatic cleaning while moving by itself in an area to be cleaned and a second cleaning unit (200) to perform manual cleaning while being coupled to the first cleaning unit (100) as it is moved by a user in an area to be cleaned. Each of the first and second cleaning units contains a blower (120220) and dust collector (130230) to vacuum. The first cleaning unit has a dust outlet (115) to deliver dust to the second cleaning unit (300) when the first cleaning unit (100) is coupled to the second cleaning unit (200) via the dust outlet (115) of the first cleaning unit (100) a connector (240) and the connection port (212) of the second cleaning unit.
311164 | The assembly to take flat cartons from a stack (36) to be transferred to a processing machine has a gripper with two parallel forks (3) and a belt (11) on the upper or lower side. The belt is fixed to a moving carrier slide (5) at both ends. The assembly is mounted at a robot arm where the movement speed of the arm and the belt speed are synchronized. The gripper has at least one separator to lift a part-stack (42) at its under side (52) from the main stack.
311703 | A machine learning system to rank data within sets is disclosed. The system comprises a ranking module that has differentiable parameters. The system further comprises a cost calculation module that uses a cost function that depends on pairs of examples and which describes an output of the ranking module. Methods of using the disclosed system are also provided.
311918 | A cleaner system having an improved connecting position and structure between a robot cleaner (100) and a docking station (200) for achieving an improvement in dust removal performance of the docking station (200). The docking station (200) performs manual cleaning. The robot cleaner (100) has a dust outlet (115) at a top wall of the robot body (100) to discharge the dust collected in the first dust collector (120) into the docking station (200) and the docking station (200) has a connection port (212) at a position thereof corresponding to the dust outlet (115) to receive the dust discharged from the dust outlet (115). The robot cleaner (100) or docking station (200) includes a connector (240) to connect the dust outlet (115) to the connection port (212). The docking station (200) includes a suction part (260) suction pipe (261) and suction hole (215) for manual operation. A channel switching member (290) is mounted in the docking station (200) to selectively apply power required to suck dust to the connection port (212) or suction hole (215).
312001 | A robot cleaning system having a general cleaning function using a cleaner (100) and a cleaning robot (10) charging function using a cleaning robot. The robot cleaning system includes a cleaner (100) that performs manual cleaning while being moved by a user in an area to be cleaned and a charger (140) to be connected to the cleaning robot (10) that performs automatic cleaning so as to charge a rechargeable battery (60) mounted in the cleaning robot (10). A body of the cleaner has a space (S) for receiving the cleaning robot (10) when the cleaning robot (10) returns to the cleaner (100) for the sake of charging. A power terminal (141) is provided at a surface of the body defining the receiving space (S) to supply electric power to the cleaning robot (10).
312246 | The machinery consists of an axial robot arm (1) able of programmed rotary movements (XY) and able to put a moulded piece (2) in median position between two containment bodies (4A4B). The machinery includes rods (6) placed with regular spaces according to lines and columns and each of these rods is connected to a translation unit (7) able to actuate a translation motion to the rods (6) and to be programmed by a touch screen.
312383 | An industrial robot has a base for installation a first arm a second arm a third arm a wire feeder a welding torch and a torch cable. The first arm rotates with respect to the base. The second arm pivots with respect to the first arm. The third arm pivots with respect to the second arm. The torch cable is coupled to the wire feeder and feeds a welding wire to a welding torch. The wire feeder is provided to the second arm and is rotatable around a rotation axis.
313344 | To provide a method which can automatically teach the position of a wafer accurately without causing interference even in the case where a processing apparatus has a small inlet opening and to provide an external teaching jig for the method. The wafer position teaching method for a wafer transporting apparatus is arranged in a manner that as to a robot for transporting a semiconductor wafer between a housing chamber and a processing apparatus or between the processing apparatuses a teaching jig (16) is disposed at a position where the semiconductor wafer is disposed in the housing chamber or the processing apparatus the teaching jig is detected by a sensor provided at the wafer gripper of the robot thereby to teach the position of the semiconductor wafer to the robot. To be concrete before detecting the teaching jig (16) by the sensor the sensor detects external teaching jigs (17) disposed at the front side outer wall of the processing apparatus to roughly estimate the position of the teaching jig. Then the sensor approaches and detects the teaching jig based on the estimated position thereby to obtain the position of the semiconductor wafer.
313592 | An ultrasonic trimming apparatus is composed of an articulated robot a cutting apparatus and a grindstone. The cutting apparatus is composed of an ultrasonic oscillator which is supported by the end portion of the articulated robot a cutter blade which is supported by the ultrasonic oscillator and a workpiece securing portion which secures a workpiece. The grindstone serving as a grinding member is disposed within the movable range of the cutter blade driven by the robot and is placed in a position at which the cutter blade can pressure contact the cutter blade. The cutter blade is ultrasonically vibrated by the ultrasonic oscillator and is ground while being pressed against the grindstone by means of the articulated robot. The ultrasonic trimming apparatus efficiently cuts a sheet material composed of soft material such as plastic fabric or rubber a composite material or a material containing glass fiber by means of an environmentally conscious method even when the material has a three-dimensional shape.
313663 | A system and method of extracting collocation translations is presented. The methods include constructing a collocation translation model using monolingual source and target language corpora as well as bilingual corpus if available. The collocation translation model employs an expectation maximization algorithm with respect to contextual words surrounding collocations. The collocation translation model can be used later to extract a collocation translation dictionary. Optional filters based on context redundancy and/or bi-directional translation constrain can be used to ensure that only highly reliable collocation translations are included in the dictionary. The constructed collocation translation model and the extracted collocation translation dictionary can be used later for further natural language processing such as sentence translation.
313703 | A two-dimensional representation of a document is leveraged to extract a hierarchical structure that facilitates recognition of the document. The visual structure is grammatically parsed utilizing two-dimensional adaptations of statistical parsing algorithms. This allows recognition of layout structures (e.g. columns authors titles footnotes etc.) and the like such that structural components of the document can be accurately interpreted. Additional techniques can also be employed to facilitate document layout recognition. For example grammatical parsing techniques that utilize machine learning parse scoring based on image representations boosting techniques and/or 'fast features' and the like can be employed to facilitate in document recognition.
313704 | The subject disclosure pertains to systems and methods for training machine learning systems. Many cost functions are not smooth or differentiable and cannot easily be used during training of a machine learning system. The machine learning system can include a set of estimated gradients based at least in part upon the ranked or sorted results generated by the learning system. The estimated gradients can be selected to reflect the requirements of a cost function and utilized instead of the cost function to determine or modify the parameters of the learning system during training of the learning system.
313715 | A remotely controlled insertion system for a medical device is described. The system comprises a robotic device and a remote control mechanism. The robotic device has a handle controller to receive and hold the control handle or proximal end of a medical device. The medical device is capable of moving in up to six ranges of motion. In ione embodiment a first motor is connected through a drive screw to a handle controller to move the medical device forward and backward. A second motor is connected to drive wheels effective to rotate the medical device clockwise and counter clockwise. A third motor drives a series of gears that are connected to one or more control members on the medical device this being effective to deflect a tip of the medical device so that movement of the third motor causes such deflection. A control unit is connected to all three motors.
313983 | A convolutional neural network is implemented on a graphics processing unit. The network is then trained through a series of forward and backward passes with convolutional kernels and bias matrices modified on each backward pass according to a gradient of an error function. The implementation takes advantage of parallel processing capabilities of pixel shader units on a GPU and utilizes a set of start-to-finish formulas to program the computations on the pixel shaders. Input and output to the program is done through textures and a multi-pass summation process is used when sums are needed across pixel shader unit registers.
314164 | A maintenance information output apparatus which can output maintenance information of a speed reducer more adequately than the prior art is provided. A maintenance information output apparatus 130 has: an operating portion 131 which is operated by the user; a wired communicating portion which receives data of an amount of iron from an iron amount detecting device that is attached to a speed reducer 20 of an industrial robot 10 and that detects the amount of iron in a lubricant in the speed reducer 20 through a portable wireless receiver 120; a hard disk which stores the data of the amount of iron received by the wired communicating portion; a display 134 which outputs maintenance information of the speed reducer 20; and a processing device which is configured by a CPU a ROM a RAM and the like and which controls the operations of the wired communicating portion the hard disk and the display 134 in accordance with an operation on the operating portion 131. When the amount of iron in the lubricant in the speed reducer 20 is equal to or larger than a threshold value the processing device causes the display 134 to output maintenance information.
315477 | A data processing apparatus includes first and second unsupervised learning process units and a supervised learning process unit. The first unsupervised learning process unit classifies data of a first data group according to unsupervised learning to perform dimension reduction for the first data group and to obtain first classified data. The second unsupervised learning process unit classifies data of a second data group according to the unsupervised learning to perform dimension reduction for the second data group and to obtain a second classified data group. The supervised learning process unit performs supervised learning using as a teacher the first classified data group obtained by the first unsupervised learning process unit and the second classified data group obtained by the second unsupervised learning process unit to determine a mapping relation between the first classified data group and the second classified data group.
315945 | A robot cleaning system and a dust removing method of the same that are capable of moving a first dust collector mounted in a robot cleaner to a docking station to remove dust collected in the first dust collector. The robot cleaning system includes a robot cleaner having an opening though which a first dust collector to collect suctioned dust is carried in and out of the robot cleaner a docking station to which the robot cleaner is docked to remove the dust collected in the first dust collector and a collector moving unit to move the first dust collector to the docking station.
315954 | A robot cleaner system having an improved docking structure between a robot cleaner and a docking station which is capable of an easy docking operation of the robot cleaner (100) and preventing loss of a suction force generated in the docking station (200). The robot cleaner (100) includes a docking portion (150) to be inserted into a dust suction hole (211) of the docking station (200) upon a docking operation. The docking portion may be a protrusion (150a) which protrudes out of a robot body (110) to be inserted into a dust suction path (212) defined in the docking station the protrusion communicates a dust discharge hole (114) of the robot cleaner (100) with the dust suction path of the docking station. The robot cleaner system includes a coupling device to keep the robot cleaner and the docking station in their docked state. The coupling device is configured to have a variety of shapes.
316385 | A system and method for generating a robot genome. Internal state attribute preferences of internal states and behavior preferences are input by a user and a set of one or more robot genomes containing initial values of genes is generated. A masking process of each robot genome of the generated robot genome group is performed so attributes are manifested. Robot genomes that underwent the masking process are loaded into a personality engine. A reliability value is calculated from a manifestation result of each robot genome and reliability values of extracted robot genomes that satisfy a particular user reliability value are determined. Extracted robot genomes are modified when the user reliability value is not satisfied and a new robot genome group including the modified robot genomes is generated. A robot genome satisfying the user reliability is extracted by iteratively performing the above procedures for the newly generated robot genome group.
316386 | A cleaning robot to prevent a suction member from moving upwards when the suction member is rotated during a collision with an obstacle and which completely unfolds the suction member when a lower surface of the suction member travels on an uneven floor. The cleaning robot includes a main body to travel on a floor to be cleaned a dust collecting unit and a corner cleaning unit. The corner cleaning unit includes a suction member having a suction arm with a rotatable cylinder a movable member rotatably coupled around the rotatable cylinder by a torsion spring such that the movable member can move upwards and downwards together with the suction member a driving unit supporting brackets at least one elevation guide face to allow the movable member to move upwards and downwards along the elevation guide face as the movable member rotates and at least one guide knob.
316407 | Disclosed is a method for transmitting a software robot (sobot) message including a sobot having a genetic code. The method includes producing a sobot object which has a genetic code to be included in the sobot message according to a user input generating a script file by scripting the produced sobot object configuring the sobot message according to a user input and transmitting the script file together with the sobot message.
316416 | A software robot apparatus (sobot apparatus) with genetic code is disclosed. The sobot apparatus includes an application module an artificial animated object engine a sobot protocol module an update agent an update protocol module a network interface a sobot player a script engine a player database a repository interface a sobot graphic/audio interface a 3D engine a system software a memory device a display part and an audio output part.
316770 | There is provided a robot for carrying a substrate in which a contact type vacuum seal is cooled the vacuum seal is prevented from exceeding a heat resistance temperature and a trouble of leaking the atmosphere into a carrying chamber maintained in airtight is prevented from being brought about. In a drive apparatus of a robot for carrying a substrate containing a group of arms under a vacuum environment a drive apparatus 1 for driving to rotate a group of arms 40 is arranged between to an atmospheric side and a vacuum side and is driven on the atmospheric side the drive apparatus is provided with a contact type vacuum seal 30 between a stationary member and an output member further an oil seal 21 is provided on the atmospheric side of the contact type vacuum seal between the stationary member and the output member a ring-like space 50 is formed by the contact type vacuum seal and the oil seal between the stationary member and the output member and the stationary member is respectively provided with a supply port 51 of a cooling circulation path from the atmospheric side to the ring-like space and a discharge port 52 of the cooling circulation path from the ring-like space to the atmospheric side.
316777 | There is provided a robot system capable of safely and stably holding an object with an optimum holding method and holding force. The robot control section (7) includes; an object information calculating section (21) for calculating a size and shape of the object based on image information from the image processing section (8); a holding method determining section (22) for determining a method for holding the object based on the calculated object information; a holding execution section (23) for lifting the object by the determined holding method; a sensor information processing section (24) for controlling a holding force by processing pieces of sensor information obtained upon lifting in one or more combinations thereof; and a holding method correction section (25) for correcting the method based on a processing result of the sensor information.
317216 | The invention relates to a programmable robot system comprising a robot provided with a number of individual arm sections where adjacent sections are interconnected by a joint the system furthermore comprising controllable drive means provided in at least some of said joints and a control system for controlling said drive means The robot system is furthermore provided with user interface means comprising means for programming the robot system said user interface means being either provided externally to the robot as an integral part of the robot or as a combination hereof and storage means co-operating with said user interface means and said control system for storing information related to the movement and further operations of the robot and optionally for storing information relating to the surroundings.
317651 | Various technologies and techniques are disclosed that improve handwriting recognition operations. Handwritten input is received in training mode and run through several base recognizers to generate several alternate lists. The alternate lists are unioned together into a combined alternate list. If the correct result is in the combined list each correct / incorrect alternate pair is used to generate training patterns. The weights associated with the alternate pairs are stored. At runtime the combined alternate list is generated just as training time. The trained comparator- net can be used to compare any two alternates in the combined list. A template matching base recognizer is used with one or more neural network base recognizers to improve recognition operations. The system provides comparator-net and reorder-net processes trained on print and cursive data and ones that have been trained on cursive-only data. The respective comparator-net and reorder-net processes are used accordingly.
319056 | A method and a device for automatically adjusting the working position of a robot automatically corrects for discrepancies in the position of each workpiece according to signals from a position detector provided at the working end of the robot. The working end of the robot is positioned by a servo system which consists of a pulse distributor (20) a deviation counter (21) a drive unit (22) and a speed detector (23) on the basis of target position data from a memory (19) and present position data from a present position register (25). After the positioning discrepancies in the position of the working end of the robot with respect to the workpiece are detected by a detector (26) and a selective reader (30) is operated by a discriminator (27) and a controller (29). The reader (30) outputs correction data RST1-RST12 corresponding to the discrepancies the positions to a movement data calculator (17) this is used to correct the discrepancies in the positions.
319057 | Un procÃƒÂ©dÃƒÂ© et un dispositif d'introduction des coordonnÃƒÂ©es d'un robot permettent d'introduire ces coordonnÃƒÂ©es d'une maniÃƒÂ¨re prÃƒÂ©cise en balayant la zone de travail du robot et en introduisant comme coordonnÃƒÂ©es de la position de travail les donnÃƒÂ©es de position lorsqu'un capteur a dÃƒÂ©tectÃƒÂ© la position de travail. Un calculateur de donnÃƒÂ©es de dÃƒÂ©placement (138) reÃƒÂ§oit des donnÃƒÂ©es de position de la cible depuis une zone de donnÃƒÂ©es de prÃƒÂ©-apprentissage (146) actionne un registre ÃƒÂ impulsions (130) et des circuits d'entraÃƒÂ®nement (152)-154-156 et fait coÃƒÂ¯ncider les donnÃƒÂ©es de positions du capteur dans un registre de position (130) avec les donnÃƒÂ©es de position de la cible. Le calculateur reÃƒÂ§oit ensuite les donnÃƒÂ©es des vecteurs de position ÃƒÂ partir d'une zone de donnÃƒÂ©es de balayage de plan (148) et d'une zone de donnÃƒÂ©es de balayage vertical (150) et balaie le capteur sur toute la zone de travail. Lorsqu'un dÃƒÂ©tecteur (526) dÃƒÂ©tecte que le capteur a atteint la position de travail un distributeur d'impulsions (11) arrÃƒÂªte l'opÃƒÂ©ration et les donnÃƒÂ©es de positions du capteur stockÃƒÂ©es dans le registre (130) sont envoyÃƒÂ©es ÃƒÂ un calculateur (132) qui calcule les coordonÃƒÂ©es de positions du robot et les stocke dans une zone de stockage de donnÃƒÂ©es d'apprentissage (136) dans une mÃƒÂ©moire (134).
320058 | The present invention is directed to a new and improved robotic grip assembly which includes a gripper mechanism for gripping a target object; a contact signal generating assembly associated with the gripper mechanism; and a slip signal generating assembly associated with the gripper mechanism. According to one aspect of the invention the assembly further includes circuitry responsive to the contact signal and the slip signal generating assemblies and apparatus for controlling the opening and closing of the gripper means responsive to said circuitry and apparatus for controlling the upward and downward movement of the gripper apparatus also responsive to said circuitry.
322042 | A method and device for improving orientation and/or location accuracy of a programmable robot with respect to a target object. The method consists of calibrating the position of a terminal control frame associated with a robot end-effector which is coupled to a robot distal link. Separated reference positions external from the robot are identified as to geometry and spatial data. This identification data is stored for later recall and comparison for use in determining a localized relative frame of reference. The robot end-effector is moved to a first reference position and a rigid body error correction is determined. This correction is stored in computer memory for application to later computer movement.
322125 | Disclosure is given for a valve means in hydraulic circuits particularly though not exclusive adapted for use in lift applications or in controlling the hydraulic actuating means of robots. The valve body (1) incorporates two running spindles (3 4) with seats (5 6) an input duct (9) a return duct (10) and a working duct (11). Apertures (7 8) and fluid-flow are controlled by pilot valves (14 16) which are provided in a passage (15 18) of the running spindles (3 4).
322130 | An unmanned self-propelled vehicle in the nature of a mobile robot has an on-board computer that stores path and machine function instructions and activates the drive and steering systems so as to cause the machine to follow a desired path. A plurality of retroreflective targets are mounted along the desired path. They do not have to be mounted at a specific height or distance apart nor need they be square to the path. An improved guidance system for keeping the vehicle on the prescribed path includes a laterally scanning laser transmitter-receiver mounted on the vehicle. An electromechanical tracking device controls the angle of elevation of the laser beam so as to keep it aimed at each target successively as the vehicle moves. The laser produces signals which steer the vehicle such that the laser transmitter and targets are kept aligned in a vertical plane. A positioning device can move the laser transmitter transversely on the vehicle so that the vehicle centerline may travel in the vertical plane of the laser or may travel in an offset line parallel to the vertical laser plane. Certain ones of the targets are bar coded and a target counter senses and counts them as the machine moves past them to keep track of where the vehicle is located along its desired path. A motion sensing system using reflective microwave sensors provides speed and distance information.
322180 | To facilitate teaching work in an orthogonal three-axis playback measuring robot having an orthogonal three-axis actuating mechanism including a main arm; a multijoint arm including at least one rotary arm and one pivotal arm attached to an end of the main arm; and a probe attached to an end of the multijoint in particular a number of manipulation switches are arranged on an end of the main arm of the actuating mechanism and on outer surfaces of the rotary and pivotal arms of the multijoint arm in such a way that each pair of two switches are so arranged as to correspond to two opposite straight rotary or pivotal movement directions of each of the above various arms.
322644 | A control for robots wherein a plurality of control units are connected in a hierarchical structure including a plurality of ranks including the lowest rank and the robots subordinate to the control units belonging to the lowest rank.
322826 | A flexible manufacturing system for assembling various types of vehicle bodies is disclosed. The system includes a work supply means by which corresponding works for the various types of vehicle bodies are supplied a main body assembling device which includes a plurality of locating and welding robots of numerical control type and control means for controlling operation of the robots in a programmed manner so that the various types of vehicle bodies are continuously assembled in order. A method for controlling the system comprises (a) sensing a trouble which would occur in any of the robots (b) stopping the robot in trouble and (c) controlling operation of the other robots in such a manner that at least one of the types of vehicle bodies is assembled by the remaining robots.
322827 | A system for teaching controlling and monitoring industrial robots includes a storage section storing data describing working positions and motion patterns of the robots and a teaching section for automatically preparing a teach data of each robot by selecting one of the different working positions and one of the motions patterns for the robot in accordance with the kind of work. The system may further includes a graphic processor for displaying picture images of the robots their tools and workpieces and a checking section for searching for robot-robot interference by checking a collection of data describing spaces occupied by the robots and modifying the teach data to avoid such an interference.
322851 | An indicator such as a LED or the like is provided on each of the sub-controllers which control one or more robots and/or locators. A test signal is sequentially applied to each of the sub-controller units. If the response to the test signal indicates data is being properly received the indicator on the respective sub-controller is illuminated. The test is sequentially applied to each of the sub-controllers. Non-illumination permits the source of the transmission malfunction to be readily ascertained.
323021 | A spot welding robot including a base (20) and an arm assembly mounted on the base. The arm assembly includes a lower arm (22) mounted at a lower end on the base for a swingable movement about a substantially horizontal first axis (21) a swingable member (42) mounted on the lower arm at an upper end portion of the lower arm for a swingable movement about a second axis (23) which is parallel with the first axis and an upper arm (24) mounted at one end portion on the swingable member for a swingable movement about a third axis (26) which is perpendicular to the second axis. The swingable member has a portion extending in a direction opposite to the direction in which the upper arm extends. A driving motor (25) is provided on the swingable member for driving the upper arm to produce the swingable movement of the upper arm about the third axis.
323669 | A neural network having a number of units each constituting a transform system implemented by a non-linear function which produces an output in response to an input The neural network has weights provided between associated ones of the units and uses back propagation as a learning method. A non-linear coefficient particular to a unit and which converges the output value of the entire network to a correct value is developed in the unit by the learning of a gain coefficient which collectively controls the weights provided between the unit and units associated therewith.
323735 | A pneumatic labelling robot system comprising a shock absorbing device comprising first and second shock absorbing members. The first absorbing member is provided with a shock adjustment member (40) having a piston rod (44) at the other end of a guide rod (11) which moves with the movement of a suction plate (15) with the other end of said piston rod (44) being in contact if required with the contacting portion of a main unit (1). The second absorbing member is a combination of three members i.e. a rubber made shock absorbing member (26) a spring (30) wound on a piston rod (29) attached to the rubber made shock absorbing member and an auxiliary spring (32) each of the three members being connected to each other.
324202 | A method of selecting characteristics data for a data processing system from a group of input data for reducing data volume of each input data by said data processing system having structure of a neural network or the structure equivalent thereto where an input data consists of a plurality of said characteristics data comprising steps of; storing outputs of said input data; selecting a specific characteristics data of a pair of different input data; exchanging said characteristics data of said input data pair with each other; comparing outputs from said data processing system in response to said input data before and after the exchange of said characteristics data; and removing said characteristics data from said input data in said group when a difference between said outputs before and after is comparatively small. <IMAGE>
324326 | A data processing system which is constituted by a so-called neural network and which recognizes figures and voices using data of figures and voices. In the conventional image processors a tremendous number of neurons are necessary to carry out a desired recognition processing from the whole pixel data. The data processing system of the invention has feature output means which produces features in the input data and neural layers of a stacked structure corresponding to an abstraction degree of features the neural layers having neurons in parallel which are connected to the feature output means and which produce data corresponding to the results of comparison of the threshold value with the sum of the features multiplied by a predetermined weight. The data to be processed are input to the neural layers that correspond to the abstraction degree.
324797 | An optical spherical Luneburg lens is described which is also useful for millimeter wave and microwave operation which cam provide a multitude of simultaneously acting receiving beams over a hemispherical or spherical field of view. When used in conjunction with surface mounted optical/radio frequency pickup elements the lens can be employed in a passive target detection system of unique field of coverage and sensitivity. The lens comprises a center sphere of refractive index of approximately 2ROOT 2 around which are arranged in concentric shells of aerogel material. The aerogel material of the respective shells is fabricated to obtain a particular index of refraction approximately equal to (2-(r/r0)<2>)<1/2> where r is the radius of the shell and r0 is the radius of the lens assembly. The lens can be employed in a system providing dual mode simultaneous optical and radio frequency operation with a single aperture. Its multibeam simultaneous detection capability can provide an input to advanced digital signal processors to perform automatic image and pattern recognition for commercial and military sensor systems. It may also be used as an active sensor using optical or radio frequency energy. <IMAGE>
324878 | A robotic grasping manipulator includes a support base (4) a fixed elongate index finger (70) which extends forwardly a certain distance from the base and then curves upwardly to terminate in a tip (76) and a two-degree of freedom elongate thumb (8) pivotally attached at a proximal end to the base to extend generally forwardly therefrom to terminate in a distal end (64) which may be moved vertically and laterally with respect to the fixed finger to thereby enable holding objects between the finger and thumb. Also included is a moveable elongate finger (100) pivotally attached at a proximal end to the base to extend forwardly a certain distance and then upwardly generally alongside the index finger to terminate in a distal end (108). The distal end may be moved laterally away from and toward the index finger to thereby enable holding objects between the two fingers. With the two-degree of freedom movement of the thumb and the one-degree of freedom movement of the moveable finger a variety of different shaped objects may be grasped and held between the two fingers and thumb. <IMAGE>
325153 | A mobile monitoring device for detecting a fire gas leak intruder of other abnormal condition in a house or office and for alerting a central monitor fire station police station or an occupant who is away from the house or office. The mobile monitoring device comprises a self-propelled movable robot having sensors located thereon; a monitor for receiving signals from the robot and alerting an authorized user accordingly; an automatic communication control unit including a telephone transmitting unit for automatically calling an appropriate party in response to a signal from the robot and for transmitting commands to the robot from an authorized calling party; and an RF remote controller for remotely controlling the robot. The robot is specifically capable of navigating throughout a house or office while using its sensors to detect abnormal conditions. In the event that an abnormal condition is detected the robot initiates communications with the monitoring means and the automatic communication control unit to thereby alert an appropriate party of the existing abnormal condition. Commands can be provided to the robot either directly through a keyboard on the robot itself or remotely by way of the RF remote control means or the automatic communication control means. <IMAGE>
325268 | Afin de prÃƒÂ©parer simplement et rapidement un programme de commande le dispositif de commande d'un manipulateur robotique pour une installation de pliage de feuilles ou plaques de mÃƒÂ©tal est muni d'une premiÃƒÂ¨re touche de commande permettant l'introduction d'un signal de commande destinÃƒÂ© ÃƒÂ actionner un premier actuateur qui est apte ÃƒÂ dÃƒÂ©placer un ÃƒÂ©lÃƒÂ©ment amovible de ladite installation sur une distance constante ainsi que d'une deuxiÃƒÂ¨me touche de commande permettant l'introduction d'un signal de commande destinÃƒÂ© ÃƒÂ actionner un deuxiÃƒÂ¨me actuateur qui est apte ÃƒÂ dÃƒÂ©placer un autre ÃƒÂ©lÃƒÂ©ment amovible de ladite installation sur une distance variable. Par ailleurs afin d'augmenter la vitesse de marche de la sÃƒÂ©quence de signaux de commande destinÃƒÂ©s ÃƒÂ ladite installation le dispositif de commande est muni d'un dispositif dÃƒÂ©tecteur d'une pluralitÃƒÂ© de signaux de commande afin qu'il puisse ensuite actionner une pluralitÃƒÂ© d'actuateurs et dÃƒÂ©placer un ou plusieurs ÃƒÂ©lÃƒÂ©ments de ladite installation ainsi que d'un dispositif destinÃƒÂ© ÃƒÂ associer la pluralitÃƒÂ© de signaux de commande afin de produire un seul signal de commande qui permet l'actionnement du deuxiÃƒÂ¨me actuateur sans aucun arrÃƒÂªt entre les opÃƒÂ©rations de celui-ci.
325277 | L'invention se rapporte ÃƒÂ un robot de soudage ÃƒÂ©lectrique (1) qui comprend un bras saillant (9) mobile horizontalement et verticalement (X Z) ainsi que des premier et second bras rotatifs (19 22) pouvant ÃƒÂªtre mis en rotation autour d'un axe vertical (E F). Les bras (919 22) sont articulÃƒÂ©s entre eux et le second bras rotatif (22) porte une ÃƒÂ©lectrode de soudage (29). Les mouvements des bras (919 22) sont commandÃƒÂ©s par des organes (5820 23) destinÃƒÂ©s ÃƒÂ placer l'ÃƒÂ©lectrode (29) dans les positions dÃƒÂ©sirÃƒÂ©es et dans les directions dÃƒÂ©sirÃƒÂ©es de faÃƒÂ§on ÃƒÂ ce que les opÃƒÂ©rations de soudage soient effectuÃƒÂ©es aisÃƒÂ©ment dans n'importe quelle direction. L'un des organes mentionnÃƒÂ©s ci-dessus (23) sert ÃƒÂ mettre le second bras (22) en rotation forcÃƒÂ©e autour de l'axe (F) lorsque cela est nÃƒÂ©cessaire et automatiquement et mÃƒÂ©caniquement dans le sens des aiguilles d'une montre autour de l'axe (F) le long d'un mÃƒÂªme angle (alpha) lorsque le premier bras (19) est mis en rotation focÃƒÂ©e sous l'action du premier organe (20) dans le sens contraire ÃƒÂ celui des aiguilles d'une montre autour de l'axe (E) le long d'un angle (alpha).
325278 | L'invention se rapporte ÃƒÂ un systÃƒÂ¨me qui sert ÃƒÂ produire des instructions et des signaux de commande pour un cycle de fonctionnement complet d'un dispositif manipulateur de robot (4) d'une instaallation ÃƒÂ cintrer les tÃƒÂ´les (500) par simulation de l'environnement opÃƒÂ©rationnel et dans lequel les diverses parties (2310 12) de l'installation ÃƒÂ cintrer les tÃƒÂ´les (500) sont prÃƒÂ©sentÃƒÂ©es ÃƒÂ l'utilisateur sur un ÃƒÂ©cran vidÃƒÂ©o (9a) sous une forme simplifiÃƒÂ©e et sur une ÃƒÂ©chelle rÃƒÂ©duite. L'ÃƒÂ©cran vidÃƒÂ©o (9a) et un clavier (8a) sont connectÃƒÂ©s ÃƒÂ un processeur central (7a) et permettent de produire une sÃƒÂ©quence complÃƒÂ¨te de signaux utilisables pour commander le fonctionnement de l'installation ÃƒÂ cintrer les tÃƒÂ´les (500) et permettent de prÃƒÂ©senter la simulation du mouvement des parties (2310 12) de l'installation (500) sur l'ÃƒÂ©cran vidÃƒÂ©o (9a).
325289 | Le procÃƒÂ©dÃƒÂ© dÃƒÂ©crit est du type selon lequel une tÃƒÂ´le mÃƒÂ©tallique (W) est manipulÃƒÂ©e au moyen d'un organe mobile de prÃƒÂ©hension (G) d'un robot manipulateur commandÃƒÂ© par une unitÃƒÂ© programmable (PC) en fonction d'un programme de positionnement de lignes successives de faÃƒÂ§onnage des tÃƒÂ´les mÃƒÂ©talliques en correspondance avec une paire d'outils linÃƒÂ©aires (16 18). L'unitÃƒÂ© programmable (PC) fait dÃƒÂ©marrer le programme de faÃƒÂ§onnage en transportant la tÃƒÂ´le mÃƒÂ©tallique jusqu'ÃƒÂ la position qui correspond ÃƒÂ la premiÃƒÂ¨re ligne virtuelle ou imaginaire de faÃƒÂ§onnage (Bo). Des capteurs (S1 S2 Sy) dÃƒÂ©tectent la position de la ligne virtuelle de travail et indiquent ÃƒÂ l'unitÃƒÂ© de programmation si la position de cette ligne virtuelle de faÃƒÂ§onnage diffÃƒÂ¨re de la position correcte et dans quelle mesure ce qui ÃƒÂ©quivaut ÃƒÂ fournir ÃƒÂ l'unitÃƒÂ© de programmation un repÃƒÂ¨re concernant l'ÃƒÂ©cartement du point de contact (Co) de l'organe de prÃƒÂ©hension par rapport ÃƒÂ son point thÃƒÂ©orique de contact (C) avec la tÃƒÂ´le mÃƒÂ©tallique. L'unitÃƒÂ© de programmation dÃƒÂ©place l'organe de prÃƒÂ©hension (G) en fonction de l'erreur dÃƒÂ©tectÃƒÂ©e et le repositionne par rapport ÃƒÂ la tÃƒÂ´le mÃƒÂ©tallique (W) au point thÃƒÂ©orique de contact (C).
325767 | A data processing system able to form a neural network with many number of neurons processing in high speed. This data processing system comprises a portion for receiving light through a thin film (1) made from material with photovoltaic effect a liquid cristal panel (2) an amplifier (3) which is connected to plural areas (R) in thin film (1) and to a corresponding part (P) of the liquid crystal panel (2) a changeable resistance (4) for setting the gain of the amplifier and a portion for outputting light. <IMAGE>
325839 | It is an object of the present invention to provide an apparatus for printing a desired mark on the surface of a sanitary earthenware product. The apparatus is combined with a working robot so as to automate and ensure the work of printing a mark and to print a mark at a constant position. The apparatus comprises a seal holding portion 3 for holding by suction the rear side of a mount 6 of a printing seal 5 having a mark portion 7 separated by heating and provided on the surface thereof and a driving portion 2 for forwardly and backwardly moving the seal holding portion 3 the seal holding portion 3 being provided with a heater 8 for heating the mark portion 7 of the printing seal 5 held by suction from the rear side of the mount 6. <IMAGE>
325974 | An industrial robot (1) having an attaching device for attaching a tool (4) to a tool manipulating arm (2) is disclosed having a first attachment member (6) affixed to the tool manipulating arm which is adapted to engage a second attachment member affixed to the tool. The first attachment member (6) includes a locking device (14) which is engageable with a cam surface (38) formed on the second attachment member (7) such that the engagement urges a seating surface defined on the first attachment member and a mounting surface defined on the second attachment member into sealing contact with each other. The seal affected by the contact of these surfaces hermatically seals the locking device such that it is not susceptible to contamination by the dust water sand chips oil etc. which may be present in the working environment in which the robot is located. <IMAGE>
326071 | In a multilayered neural network for recognizing and processing characteristic data of images and the like by carrying out network arithmetical operations characteristic data memories 107 108 and 109 store the characteristic data of the layers. Coefficient memories 101 102 and 103 store respective coupling coefficients of the layers other than the last layer. A weight memory 118 stores weights of neurons of the last layer. Address converters 104 105 and 106 carry out arithmetical operations to find out addresses of nets of the network whose coupling coefficients are significant. A table memory 112 outputs a total coupling coefficient obtained by inter-multiplying the significant coupling coefficients read out from the coefficient memories 101 102 and 103 of the layers. A cumulative operation unit 113 performs cumulative additions of the product of the total coupling coefficient times the weight of the weight memory. Arithmetical operations are carried out only on particular nets with a significant coupling coefficient value. The speed of operation and recognition can be improved. <IMAGE>
326486 | A signal processor which executes formula operations at a high speed for input signals such as image information. The weight coefficients corresponding to a DCT (discrete cosine transformation) are set for a neural network NH of an n-layer structure which comprises an input layer I1 (an intermediate layer H1) and an output layer O1. The input layer I1 comprises the same number of interfaces as the number (64 in this case) of pixels included in a block (12) and the output layer O1 comprises the same number of neurons as the number of DCT coefficients to be outputted. When the image information of the block (12) is inputted to the neural network NN the DCT coefficients a(0)-a(63) which are the result of the DCT processing of this image information are outputted immediately. The weight coefficients are determined by making the neural network learn the DCT coefficients as teacher data obtained through actually operating the same picture information as that inputted into the neural network NN using formulae in a DCT transformation section (18). <IMAGE>
326527 | This invention is directed to suck as quickly as possible an erythrocyte component as a highly viscous liquid when a blood plasma component and the erythrocyte component are pipetted from a blood sample in which the blood plasma component and the erythrocyte component are separated into upper and lower fractions by centrifugal separation. A nozzle portion (32) consists of a nozzle base (35) and a disposable chip (36) and is transferred vertically and horizontally by an XYZ robot (34). Pipetting of the blood plasma component in the blood sample place into a test tube (62) by the nozzle portion (32) is first carried out and after the inner wall of the disposable chip (36) is coated by the blood plasma pipetting of the erythrocyte component is then carried out. <IMAGE>
326545 | The present invention aims at recognizing the state of wefts more finely so as to correctly provide warning or control and predicting troubles involved with weft insertion from the present state of wefts by cause of trouble so as to provide warning or control. The control device in the loom comprises a neural network control means for receiving a plurality of parameters indicating the weaving state of the loom and for outputting the result of calculation on the basis of the sum of the products of the above-described parameters and weight factors so that the control device can change weaving conditions or output a warning signal on the basis of a signal output from the neural network control means and can additionally have the warning signal indicate the degrees of danger of possible troubles. <IMAGE>
326619 | It purposes to provide a neural device that is able to adapt to a composition of wide neural network while setting a plural number of processor elements in LSI. A neural device of this invention comprises a plural number of processor elements including a plural number of input lines and a single number of output line and a local bus whose processor element connects a plural number of corresponding conductors and output lines each conductor receives one of output lines and all of input lines of each processor element is connected to the each conductor through a switch element and the processor element outputs from output line integrated result of weighted signal input from said input line and the switch element switches ON or OFF by a status signal from outside. <IMAGE>
326628 | A communication switch apparatus and a method for use in a geographically extensive serial parallel or hybrid communication network linking a multi-processor or parallel processing system has a very low software processing overhead in order to accommodate random burst of high density data. Associated with each processor is a communication switch. A data source and a data destination a sensor suite or robot for example may also be associated with a switch. The configuration of the switches in the network are coordinated through a master processor node and depends on the operational phase of the multi-processor network: data acquisition data processing and data exchange. The master processor node passes information on the state to be assumed by each switch to the processor node associated with the switch. The processor node then operates a series of multi-state switches internal to each communication switch. The communication switch does not parse and interpret communication protocol and message routing information. During a data acquisition phase the communication switch couples sensors producing data to the processor node associated with the switch to a downlink destination on the communications network or to both. It also may couple an uplink data source to its processor node. During the data exchange phase the switch couples its processor node or an uplink data source to a downlink destination (which may include a processor node or a robot) or couples an uplink source to its processor node and its processor node to a downlink destination. <IMAGE>
326747 | A defect inspection system in which defect-containing regions are extracted from the binarized image of the inspected material and the kind pattern and degree of each defect are precisely discriminated. The system comprises an address detector for determining the address of the defect a binarizer for binarizing the differentiated image and a defect region extractor for extracting a region containing the address of the defect from the binarized image to transform the values of the picture elements in the defect-containing region into the value which indicates the defect. The binarized image is obtained by the binarizer while comparing each picture element of the differentiated image with the third threshold (TH3) which is determined by referring to the first threshold (TH2) calculated from the histogram of the densities of all differentiated image and the second threshold (TH2) calculated from the average density of the picture elements surrounding each target picture element. Also provided is a system in which the binarized image is segmented into plural defect-containing regions so as to make it possible to discriminate the feature of respective defects. A neural network may be used for the discrimination of the feature of the detected defect. <IMAGE>
326942 | A speech recognition system can recognize a plurality of voice data having differents patterns. The speech recognition system has a voice recognizing and processing device (20) including a plurality of speech recognition neural networks (200-1 200-k) that have previously learned different voice patterns to recognize given voice data each of the speech recognition neural networks being adapted to judge whether or not input voice data coincides with one of the voice data to be recognized and to output adaptation judgment data representing the adaptation in speech recognition a selector (30) responsive to the adaptation judgment data from each of the speech recognition neural networks for selecting one of the neural networks that has the highest adaptation in speech recognition and an output control device (40) for outputting the result of speech recognition from the speech recognition neural network selected by the selector means. <IMAGE>
326964 | A packaged balloon and greeting card are disclosed comprising a balloon having an uninflated body a filler neck extending from said body and a first image displayed on said body; a greeting card having a face displaying a second image matching the first image; a tether line having a first end attached to the filler neck and a second end attached to the greeting card; and a packaging envelope receiving the uninflated balloon body the greeting card and at least a portion of the tether line. A third image matching the first and second image can be displayed on the envelope. The packaging envelope can also include an opening through which the balloon filler neck extends outside the envelope for communication to a source of inflating gas to permit in-situ inflation of the balloon body in the envelope. The envelope can also be constructed so as to be burst by inflation of the uninflated balloon body while it resides in the envelope to facilitate unpackaging of the balloon for use. <IMAGE>
327083 | The present invention relates to a welding method and welding robot for metal welding specifically for welding thin sheet metals avoiding overheating of the workpiece in that welding arc is generated intermittently providing a welding beads caused by the intermittent generation of the intermittent generation of the welding arc preferrably under a shielding gas atmosphere. <IMAGE>
327245 | A robot hand comprises a pick-up part (10) including two fingers (11A11B) which are movable in a manner to hold an article. The two fingers are spaced from each other by a certain distance when holding the article. A drive device (30) is employed which includes a movable member (33) which is moved relative to a fixed structure (8) upon energization of the drive device. A motion converting device (20) is further employed which converts the movement of the movable member to the movement of the two fingers. A displacement detecting device (40) is mounted to the drive device to measure the distance between the two fingers by detecting the displacement of the movable member relative to the fixed structure. <IMAGE>
327312 | In a multi-layered neural network circuit provided with an input layer having input vectors an intermediate layer having networks in tree-like structure whose outputs are necessarily determined by the values of the input vectors and whose number corresponds to the number of the input vectors of the input layer and an output layer having plural output units for integrating all outputs of the intermediate layer provided are learning-time memories for memorizing the numbers of times at learning in paths between the intermediate layer and the respective output units threshold processing circuits for threshold-processing the outputs of the leaning-time memories and connection control circuits to be controlled by the outputs of the threshold processing circuits for controlling connection of paths between the intermediate layer and the output units. The outputs of the intermediate layer connected by the connection control circuits are summed in each output unit. Thus the neural network circuit for recognizing an image or the like can execute recognition and learning of data to be recognized at high speed with small circuit size and the recognition accuracy for unlearned data is high. <IMAGE>
327732 | The present invention relates to a workpiece manipulating and processing system in particular for removing runners from molded products wherein a robot (1) having a moveable manipulating arm (53) comprises shock absorbing means (65) which are interposed between the workpiece gripping unit (9) and the manipulating arm (53) when the workpiece is processed said shock absorbing means (65) remaining by-passed by another affixing structure rigidely connecting the workpiece gripping unit with the manipulating arm in case of workpiece positioning operation. <IMAGE>
327928 | A lens-fitted photo film unit has a body in which a cassette containing chamber is pre-loaded with a photo film cassette. A photo film chamber contains unexposed photo film in a form of roll as drawn out of the cassette. A photo film winding wheel is rotated after each exposure to rotate a spool in the cassette shell into which the photo film is wound. An apparatus for assembling the photo film unit has a dark box which has 3 supply openings into which parts are supplied and an exit opening from which the body loaded with the photo film is exited. 4 intermediate cells of the dark box shield ambient light and includes outer shutter plates and inner shutter plates which are disposed in the supply openings and the exit opening shield ambient light and are opened/closed in alternation. A cassette supplying loader and a robot hand transfer the cassette into the dark box while a leading tongue of the photo film is protruded from the cassette shell with a remaining portion of the photo film contained as a roll. A roll forming fork device winds the photo film as much as a predetermined length from the cassette as supplied and forms the photo film into the roll. A photo film mounting mechanism swings the roll and the cassette shell together to change orientation thereof and loads the roll and the cassette shell into the body. <IMAGE>
328100 | An operating system includes standard resources in a number of different natural languages. The standard resources are utilized to display window elements in windows. The operating system and application programs run on the operating system may utilize the standard resources to generate windows. The application programs may choose the language of the standard resources they use independently of the language of resources the operating system uses. <IMAGE>
328104 | In an information processing apparatus for implementing a neural network if an input vector is inputted to a calculating unit a neuron which responds to the input vector is retrieved in accordance with network interconnection information stored in a first storage unit and the neuron number indicating the retrieved neuron is written in a first register. The calculating unit reads out the internal information of the neuron stored in a second storage unit by using the neuron number writes it in a second register and calculates the sum of products of the outputs of the neurons and the connection loads of synapses connected to the neurons. By repeating the sequence of operations by the number of times corresponding to the total number of input vectors a recognition process is executed. The neural network can easily be expanded by rewriting the contents of the first and second storage units. <IMAGE>
328303 | In an assembly line of a vehicle body W vehicle body parts differentiated in accordance with the vehicle body type are clamped on respective carriages travelling on an assembly line 1 for sequentially executing temporary welding and power-increased welding for assembling the vehicle body W. An exclusive carriage 3A (3B) clamping parts of the vehicle body W in position for temporary welding causes a reciprocative movement between a part-supplying station S1 and a temporary welding station S2. A common carriage 10A carrying the vehicle body W causes a reciprocative movement between the temporary welding station S2 and a power-increased welding station S3. Welding robots 29 29 of the temporary welding station S2 perform the temporary welding for connecting the parts clamped in position on the exclusive carriage 3A (3B). Thus temporarily welded body assembly is lifted and transferred onto a side rotary jig 24 and supported in position for power-increased welding. In a power-increased station S3 the parts are transferred from the common carriage 10A onto a side rotary jig 31 and supported in position for power-increased welding by welding robots 32 32. Accordingly a circulation type transportation system is no longer necessary. Thus a mixed assembly line capable of assembling plural types of under bodies W W can be realized with small installation space <IMAGE>
329690 | A compact neural network architecture (10) is trainable to sense and classify an optical image (Figs 3 6) directly projected onto it. The system is based upon the combination of a two-dimensional array (12) of amorphous silicon photoconductors (18) and a liquid-crystal spatial light modulator (20; Fig. 2). Appropriate filtering of the incident optical image upon capture is incorporated into the network training rules through a modification of the standard backpropagation training algorithm. Training of the network (10) on two image classification problems is described: the recognition of handprinted digits (Fig. 3) and facial recognition (Fig. 6). The network (10) once trained is capable of standalone operation sensing an incident image and outputting a final classification signal in real time. <IMAGE>
329988 | A fingerpad force sensor system is disclosed which is useful for detecting process variations during manufacturing processes in which a plurality of force sensors are applied to the gripper of a robot in order to monitor shear forces applied to the workpiece held by the robot during for example sheet-metal bending manufacturing processes. Each sensor is encapsulated in rubber pads which are secured to the gripper of the robot such that they monitor the status of the workpiece during all phases of automated bending: material acquisition material handling machine loading and unloading.
329989 | Several methods and subsystems are disclosed for aligning a workpiece (16) as it is being loaded into a die space of a bending apparatus (29) and for performing sensor-based control of a robot as it moves a workpiece from one location to another within a bending apparatus environment. A backgaging mechanism is provided with finger gaging mechanisms (100 102) having force sensors (104) for sensing forces in directions perpendicular to and parallel to a die (19). In addition a robot gripper sensor (128) is provided for sensing either or both of shear forces and normal forces created by movement of a workpiece being held by the gripper (14). Several sensor-based control modules are disclosed including a bend-following control module a speed control module a module for actively damping vibrations in a workpiece a module for controlling active compliance/contact between a workpiece and an obstacle a module for performing a guarded move to intentionally bring a workpiece into contact with an obstacle and a module for detecting unintentional impacts between a workpiece and an obstacle. Several droop sensing methods and systems are also disclosed including methods for performing droop sensing and compensation with the use of a vision-based droop sensor a compound break-beam droop sensor and a single break-beam droop sensor. In addition an angle sensor is disclosed along with a springback control method utilizing the disclosed angle sensor.
329990 | A computerized method/system is provided for planning motion of a robot within a free space confined by obstacles from an initial position to a goal position. In executing the method/system a plan is generated so that the robot can hold and maneuver a workpiece throughout a sequence of bending operations to be performed by a bending apparatus. A plurality of proposed movements to be made by the robot are proposed for an mth movement within a sequence of movements and at least a portion of the robot and the obstacles that confine the free space are modeled. A determination is made as to whether a collision will occur between the robot and an obstacle for each proposed movement and a plan is generated including the sequence of movements by choosing for each movement in the sequence of movements a proposed movement that will not result in a collision and that will bring the robot closer to the goal position. In choosing proposed movements an estimated cost associated with each proposed movement may be taken into account. The estimated cost may be based upon an euclidian distance to the goal position from the position of the robot after the particular proposed movement is made as the mth movement and/or the estimated cost may be determined as a function of the robot travel time from an (m -1)th movement to the mth movement. Different methods are provided for performing fine motion planning and gross motion planning.
329991 | An intelligent sheet metal bending system is disclosed having a cooperative generative planning system. A planning module interacts with several expert modules to develop a bending plan. The planning module utilizes a state-space search algorithm. Computerized methods are provided for selecting a robot gripper and a repo gripper and for determining the optimal placement of such grippers as they are holding a workpiece being formed by the bending apparatus. Computerized methods are provided for selecting tooling to be used by the bending apparatus and for determining a tooling stage layout. An operations planning method is provided which allows the bending apparatus to be set up concurrently while time-consuming calculations such as motion planning are performed. An additional method or system is provided for positioning tooling stages by using a backgage guide member which guides placement of a tooling stage along the die rail of the bending apparatus. A method is provided for learning motion control offset values and for eliminating the need for superfluous sensor-based control operations once the motion control offset values are known. The planning system may be used for facilitating functions such as design and assembly system which may perform designing costing scheduling and/or manufacture and assembly.
330549 | The invention relates to a motor-driven X-type resistance spot welding gun. A servo-controlled motor torque is converted into force to drive gun arms (45) and into electrode force by using a reduction gear while the rotation movement of the motor (6) is not converted into rectilinear motion. The two arms are respectively attached to an output shaft (3) of the reduction gear (9) or a case and the rotation movement of the motor can be converted into swing-wise movement to close and open the arms. Thus the electrode tips (78) on the arms nip a workpiece to apply electrode force to the workpiece and current is passed through the workpiece to perform spot welding. Further a motor (6) a reduction gear (9) and the like are assembled on a common base (15) to form a driving unit (D) so that an arm actuator for the X-type resistance spot welding gun is formed. The driving unit can be used commonly to various X-type gun models. Also the independent properties of functions of a bracket (2) for attaching the welding gun to a robot (R) are raised. As a result of removing such properties of the arm actuator and the bracket as are dependent on a welding unit of the gun (portion through which welding current flows) it becomes possible to reduce production cost for a manufacturer and maintenance cost for a user. <IMAGE>
330572 | A robotic arm assembly in a transport module is expansible to have an effector at its end receive a substrate in a cassette module and is then contracted and rotated with the effector to have the effector face a process module. Planets on a turntable in the process module are rotatable on first parallel axes. The turntable is rotatable on a second axis parallel to the first axes to move successive planets to a position facing the effector. At this position an alignment assembly is aligned with but axially displaced from one of the planets. This assembly is moved axially into coupled relationship with such planet and then rotated to a position aligning the substrate on the effector axially with such planet when the arm assembly is expanded. A lifter assembly aligned with and initially displaced from such planet is moved axially to lift the substrate from the effector. The arm assembly is then contracted rotated with the effector and expanded to receive the next cassette module substrate. The lifter assembly is then moved axially to deposit the substrate on the planet. When the substrates have been deposited on the planets the planets are individually rotated on the first axes by a stator rotatable on the second axis with the turntable. Guns having a particular disposition relative to the planets provide controlled depositions on the substrates during such planet rotations. The planets and the end effector hold the substrates at peripheral positions displaced from the controlled substrate depositions. <IMAGE>
330862 | A detector array method and apparatus for real time in-situ color control in printers and copiers (Fig. 1) includes an array (104) for performing a linear matrix transformation on color patch information generated by a printer or copier. A light sensor array (102) detects color components from a series of color test patches (142; Fig. 3) and performs a predetermined matrix transformation on the color information to produce a set of control signals for feedback to the printer or copier. In another embodiment (Figs 7 8) the light sensor array is extended to produce a fully analog neural network processor which is capable of arbitrary mappings of the color information into control signals for use by the printer or copier apparatus. The system is fully programmable adaptive and in one embodiment trainable using backpropagation or other techniques. <IMAGE>
330896 | A system is provided for automatically analyzing timing constraints of capabilities and establishing parameters for automatic generation of finite-state machines which schedule from print engine capabilities. The system generates a finite-state machine which encodes for each capability a means by which any given schedule may be extended to one that includes a correct or optimal schedule for that particular capability. The system generates finite-state machines for both forward and backwards scheduling. It is adapted for both greedy and optimal search strategies. The system facilitates selectively leaving classes of constraints for run-time checking in order to reduce a size of a finite-state machine. Finite machines so generated are suitably used with schedulers to alternately control operation of a print engine. <IMAGE>
331229 | A stopper for industrial robots which comprises a frame body (51) secured to a stationary base (1) of an industrial robot a holding shaft (52) secured to the frame body (51) perpendicularly to a revolving surface of a revolving base (2) a rod-shaped engaging lever (53) supported to be turnable about the holding shaft (52) a spring (57) for returning the engaging lever (53) to a position where the lever is directed toward the center of the revolving base (2) stoppers (59A 59B) respectively secured to both inner surfaces of the frame body (51) opposed to the engaging lever (53) and an engaging dog (7) secured to the revolving base (2) and capable of engaging with the engaging lever (53). This stopper can set the limit of the moving angle of a revolving base to at least 360 degrees to ensure a large moving range. <IMAGE>
331267 | An opto-mechanical torque sensing device suitable for use with rotary machinery integrates a photoelastic polymer detector a light source a photoelastic image sensor and an artificial intelligence neural network and algorithm. The photoelastic polymer is formed into a hollow cylinder and bonded to metal collars located at each end of the cylinder. The collars serve to readily place the cylinder detector over a machine shaft and affix it to the shaft using a keyway setscrew or spring pin. Alternatively split collars and a split sleeve can also be used to clamp the detector to the shaft. In the presence of polarized light the photoelastic polymer detector generates an optical fringe pattern that varies as a function of torque applied to the shaft or other machine part on which the detector is mounted. The artificial intelligence neural network learns the mapping relationship between the observed optical fringe pattern and the applied torque using a training procedure. Once trained the neural network generates a signal representative of torque in the shaft based on observed fringe pattern.
331293 | In the invention there are provided an inclined arm (101) which is disposed on a leading end of an arm (1) and is inclined with respect to the longitudinal direction of the arm (1) and a housing (102) which includes on the side surface of its side facing to a rotary axis (R) a mounting seat (103) extending in parallel to the rotary axis (R) and is fixed to the leading end of the inclined arm (101) a drive part for driving a wrist part (2) is comprised of a drive motor (5) fixed to the interior portion of the inclined arm (101) along the inclined direction thereof and a reduction gear (4) mounted on the mounting seat (103) of the housing (102) and an output shaft (51) of the drive motor (5) is connected to an input shaft (42) of the reduction gear (4) by means of meshing engagement between two bevel gears (52 43). The invention provides a wrist mechanism of an articulated robot which prevents the wrist part from being offset is high in rigidity and is simple in structure. <IMAGE>
331303 | An industrial robot in which the exchange work of a reduction gear is easy is provided. In the industrial robot an intermediate member (6) having a disc portion (61) a flange portion (63) provided on an outer circumference of the disc portion (61) and a through hole (64) provided in a center of the disc portion (61) is provided between a speed reduction mechanism portion (22) of a reduction gear (2) fixed on a base (1) and a revolving portion (3); a through hole (32) is provided in a bottom portion (31) of the revolving portion (3) so as to be concentric with a rotation axis (S) and so as to have an inner diameter larger than an outer diameter of a stationary portion (21) of the reduction gear (2); the disc portion (61) of the intermediate member (6) is fixed to an upper surface of the speed reduction mechanism portion (22) and the flange portion (63) is fixed to the bottom portion (31) of the revolving portion (3); a lower surface of the revolving portion (3) is made opposite to an upper surface of the base (1) through a gap; and a driving motor (4) is fixed to the disc portion (61) of the intermediate member (6) concentrically with the rotation axis (S) and an output shaft (41) of the driving motor (4) is coupled with the speed reduction mechanism portion (22). <IMAGE>
331321 | A method and system for mapping temperature from image data. The method includes the steps of: receiving an image of tissue comprised of multiple pixels; segregating the image into groups of pixels (104) each group of pixels having a set of descriptors (106); establishing a baseline set of descriptors corresponding to initial conditions of the imaged tissue (108); measuring a differential in the set of descriptors for a group of pixels (114) the differential corresponding to a change in pixel values for the group of pixels; correlating said measured differential to a temperature change for the tissue corresponding to the group of pixels (118-124); and overlaying an indication of temperature over the tissue image in response to said correlated temperature change indicating a change in temperature range for the tissue (130-132). The system includes a digital processor implementing a neural network for evaluating a set of descriptors against baseline values learned by the neural network from the initial conditions of the tissue.
331540 | An automatic load measuring device includes an actual load calculating device. The actual load calculating device includes a multi-layer feed-forward type neural network having an input layer an intermediate layer and an output layer arranged in a hierarchial manner. Also the actual load calculating device by use of the multi-layer feed-forward type neural network can previously execute learning relating to the correction of a carrying load of a vehicle to be measured by automatic load measuring sensors respectively used to measure the carrying loads of the vehicle using measured load information measured by the automatic load measuring sensors and based on the result of the learning can correct the carrying loads measured by the automatic load measuring sensors so as to find the actual load of the vehicle. <IMAGE>
331955 | A motor-driven resistance spot welding machine (1) includes: a drive rod (3) having an electrode tip (6) on an end thereof and making a linear motion; a linear guide (8) for guiding the linear motion of the drive rod the linear guide including a bearing; and a reduction gear being supported by a gun arm (2) or a gun bracket (5). The machine also linearly drives the drive rod in an electrode force direction (Z) by transmitting an output torque of an electric motor to the reduction gear (10). In the machine a rear portion of the drive rod (3) is connected to a swing lever (15) through a link (16) the swing lever being secured either to an output shaft (14) of the reduction gear (10) or to a main body of the reduction gear whereby an arcuate motion is transmitted to the swing lever by an output of the electric motor and is then converted into a linear motion of the drive rod by the link to thereby drive the drive rod so as to apply electrode force. As a result of this construction the reduction gear is sealed so that the reduction gear is free from welding splashes. Such problems as the large moment of inertia (GD<2>) and the restricted strokes of the ball-bearing leadscrew and the nut can be overcome. Further gun parts are grouped by function. That is the functions are unitized into a drive unit for generating electrode force and a welding unit including the electrode tips (46) the gun arm (2) the welding transformer (T) and the like so that parts are unitized into common parts so as to be standardized. Further a new bracket (5) which can be used irrespective of the posture of the gun attached to the robot can be realized. <IMAGE>
332137 | An apparatus for cutting the peripheral portion of a film projecting from the peripheral edge of a laminated glass plate having the film sandwiched between a pair of glass plates has a robot arm and a robot hand connected to the the robot arm. The robot hand has a releasable cutting blade a device for biasing the cutting blade against the peripheral edge of a laminated glass plate a device for biasing the cutting blade away from the peripheral edge of the laminated glass plate when the resistance force acting on the cutting edge of the cutting blade becomes larger than a predetermined level and a device for biasing the cutting blade close to the peripheral edge of the laminated glass plate. <IMAGE>
332400 | There is disclosed a handling robot in which at least four bosses (20a 20b 20c 20d) are disposed in a transfer chamber so as to be coaxial with one another and rotatable independently of one another and to be deviated in their positions towards the axis of a center of rotation; each of the said bosses is provided with an arm (21a 21b 21c 21d) respectively; a link (22a 22b 22c 22d) is coupled to each of such arms respectively; two of the said bosses which are adjacent to each other in an axial direction are constituted in a pair; a transfer table (8a 8b) is coupled via a transfer table attitude regulating mechanism (B) to the respective leading ends of each pair of such links which are in turn coupled to each arm of the said pair of the bosses to provide a plurality of such transfer tables which are arranged so as to be deviated in their positions towards the said axis of the center of rotation; and an independent drive source (27a 27b 27c 27d) is coupled to each of the said bosses respectively. <IMAGE>
332452 | A wrist mechanism of an industrial robot comprises: spline teeth (2A) formed in the outer circumference of the end portion of a bending drive shaft (2) which is provided inside of an arm (1); spline grooves (2B) which are formed in the inner circumference of a first bevel gar (21) and are engaged with the spline teeth (2A); spline teeth (3A) formed in the outer circumference of the end portion of a revolving drive shaft (3); a hollow cylindrical intermediate shaft (30) having one end portion in the inner circumference of which spline grooves (3B) which are engaged with the spline teeth (3A) are formed and the other end portion to the outer circumference of which a second bevel gear (31) is secured; a bearing (301) through which the one end portion of the intermediate shaft (30) is supported on the first bevel gear (21); and bearings (22 and 24) through which the other end portion of the intermediate shaft (30) is supported on a stationary gear box (45). <IMAGE>
332459 | There is disclosed a handling robot which comprises a first and a second robotic link mechanism (B1 B2) so configured as to be jointly rotatable each said mechanism having a transfer table (8a 8b) at its forward end and adapted to operatively be projected and retracted in a radial direction of the said transfer table when operatively extended and contracted and in which the said first and second robotic mechanisms are arranged so that the said two transfer tables may be located within a narrow angular range. <IMAGE>
332693 | A word breaking facility operates to identify words within a Japanese text string. The word breaking facility performs morphological processing to identify postfix bound morphemes and prefix bound morphemes. The word breaking facility also performs opheme matching to identify likely stem characters. A scoring heuristic is applied to determine an optimal analysis that includes a postfix analysis a stem analysis and a prefix analysis. The morphological analyses are stored in an efficient compressed format to minimize the amount of memory they occupy and maximize the analysis speed. The morphological analyses of postfixes stems and prefixes are performed in a right-to-left fashion. The word breaking facility may be used in applications that demand identity of selection granularity autosummarization applications content indexing applications and natural language processing applications.
332701 | Methods and computer systems for semantically analyzing natural language sentences. The natural language processing subsystems for morphological and syntactic analysis transform an input sentence into a syntax parse tree. Semantic analysis applies three sets of semantic rules to create a skeletal logical form graph from a syntax parse tree. Semantic analysis then applies two additional sets of semantic rules to provide semantically meaningful labels for the links of the logical form graph to create additional logical form graph nodes for missing elements and to unify redundant elements. The final logical form graph represents the complete semantic analysis of an input sentence.
332766 | An apparatus and method are provided for integrating an intelligent manufacturing system with an expert sheet metal planning and bending system. The intelligent manufacturing system manages and distributes part design and manufacturing information throughout the locations of a production facility. The expert planning system includes a plurality of expert modules for proposing a bending plan including bend sequence and tooling selections and robot motion planning and repositioning. Through the various features and aspects of the present invention an operator can selectively modify and adapt these integrated systems for particular bend applications including robot-based and human assisted bending operations.
334133 | This invention pertains to a method and apparatus for assembling a lens-forming structure and forming a lens. The invention includes a collet (150) that supports a gasket (20) a robotic arm (160) that inserts a front mold (40) into a bore (30) of the gasket (20) and a piston (134) that inserts a rear mold (50) into the bore (30) of the gasket (20). The robot arm (160) or the piston (134) moves its respective mold (40 50) within the bore (30) of the gasket (20) to axially position the molds (40 50) relative to one another. The invention further includes a needle (25) that inserts fluid into the bore (30) of the gasket (20) to facilitate axial movement of the molds (40 50) relative to each other. The invention further includes a needle (250) that injects a lens-forming fluid into the bore (30) of the gasket (20) intermediate the molds (40 50) which fluid cures and forms a lens.
334486 | A network directory and naming service include fields for identifying instances of network resources and other objects by both logical (Domain 1 Domain 2) and topological (2 10) grouping. This combination of information facilitates automated efficient decision making with regard to replication of resources and updating the replicas in response to changes. The combination of logical and topological identification for resources also facilitates selection of a close replica in instances where a client requests access to a resource such as a server for which communicatively local and remote instances exist.
335123 | A computerized method/system is provided for planning motion of a robot within a free space confined by obstacles from an initial position to a goal position. In executing the method/system a plan is generated so that the robot can hold and maneuver a workpiece throughout a sequence of bending operations to be performed by a bending apparatus. A plurality of proposed movements to be made by the robot are proposed for an mth movement within a sequence of movements and at least a portion of the robot and the obstacles that confine the free space are modeled. A determination is made as to whether a collision will occur between the robot and an obstacle for each proposed movement and a plan is generated including the sequence of movements by choosing for each movement in the sequence of movements a proposed movement that will not result in a collision and that will bring the robot closer to the goal position. In choosing proposed movements an estimated cost associated with each proposed movement may be taken into account. The estimated cost may be based upon a euclidian distance to the goal position from the position of the robot after the particular proposed movement is made as the mth movement and/or the estimated cost may be determined as a function of the robot travel time from an (m -1)th movement to the mth movement. Different methods are provided for performing fine motion planning and gross motion planning. <IMAGE>
335187 | A data estimation method for controlling an engine using data on at least the state of the engine as control parameters wherein the data of the engine state as the control parameters are estimated with a fuzzy neural network using a plural number of data as input information different from the control parameters
335568 | A modular electronic assembly and a modular robotic assembly is disclosed. The electronic assembly comprises modules each having power connection plates and a power distribution controller for dynamically defining the single root power connection plate and branch power connection plates. The robotic assembly comprises a plurality of movable robotic modules each having actuators externally powered through power connection plates and at least two dynamically defined branch power connection plates with each module having a power distribution controller for dynamically defining the single root power connection plate and branch power connection plates. The modules further comprise a constant current power supply connected to the one of the plurality of modules to provide a substantially constant current to all of the plurality of modules connected together by power connection plates. <IMAGE>
335772 | In the resistance welding machine an arm 2 including one electrode tip 3 a drive unit 4 including a linear guide for driving the other electrode tip 5 corresponding to one electrode tip 3 and a welding unit 7 including a welding transformer T for passing a secondary current through a gun bracket 13 for supporting the present resistance welding machine on a robot and/or the present resistance welding machine can be mounted and removed individually as a unit with a common base 6 or a rail main body 8 including the linear guide as the reference thereof. <IMAGE>
336808 | A method and system for recognizing user input information including cursive handwriting and spoken words. A time-delayed neural network having an improved architecture is trained at the work level with an improved method which along with preprocessing improvements results in a recognizer with greater recognition accuracy. Preprocessing is performed on the input data and for example may include resampling the data with sample points based on the second derivative to focus the recognizer on areas of the input data where the slope change per time is greatest. The input data is segmented featurized and fed to the time-delayed neural network which outputs a matrix of character scores per segment. The neural network architecture outputs a separate score for the start and the continuation of a character. A dynamic time warp (DTW) is run against dictionary words to find the most probable path through the output matrix for that word and each word is assigned a socre based on the least costly path that can be traversed through the output matrix. The word (or words) with the overall lowest score (or scores) are returned. A DTW is similarly used in training whereby the sample ink only need be labeled at the word level.
337268 | The present invention relates to a swivel for a robot comprising a fixture (14) for the attachment to the arm of a robot a distance member (10) with a circle cylindrical outer surface attached to the fixture fastening means arranged to said distance member for the attachment of a tool an outer sleeve (18) slidably arranged outside the outer surface of said distance member a number of electrical connections (28 34) arranged between the distance member and the outer sleeve which connections are designed such that an electrical contact is obtained during turning of the distance member relative the outer sleeve. The swivel is characterised in that the distance member is arranged with a cavity (16) which cavity stretched in the main direction of the distance member and is in contact with the electrical connections that electrical means (32 130) are arranged in the cavity for electrical transfer between the connections and the tool. <IMAGE>
337370 | Calibrating a first co-ordinate frame (1) of an indexing means (4) in a second frame (3) of reference of a rigidly attached sensing means (2a 2b). Measuring first positions of a plurality of light sources (6) or reflecting points relative to the sensing means corresponding to a first absolute position (7) of the indexing means (4). Moving the indexing means (4) to a desired second absolute position (8) and again measuring. Eventually repeating such a movement as a known unique transform for transformation means. Suitable in robotic drilling (end effector) with six degrees of freedom (6DOF) configuration.
337783 | A system for the rapid characterization of multi-analyte fluids in one embodiment includes a light source a sensor array and a detector. The sensor array is formed from a supporting member into which a plurality of cavities may be formed. A series of chemically sensitive particles are in one embodiment positioned within the cavities. The particles may be configured to produce a signal when a receptor coupled to the particle interacts with the analyte. Using pattern recognition techniques the analytes within a multi-analyte fluid may be characterized.
338280 | The method and circuits of the present invention aim to associate a norm to each component of an input pattern presented to an input space mapping algorithm based artificial neural network (ANN) during the distance evaluation process. The set of norms referred to as the 'component' norms is memorized in specific memorization means in the ANN. In a first embodiment the ANN is provided with a global memory common for all the neurons of the ANN that memorizes all the component norms. For each component of the input pattern all the neurons perform the elementary (or partial) distance calculation with the corresponding prototype components stored therein during the distance evaluation process using the associated component norm. The distance elementary calculations are then combined using a 'distance' norm to determine the final distance between the input pattern and the prototypes stored in the neurons. In another embodiment the set of component norms is memorized in the neurons themselves in the prototype memorization means so that the global memory is no longer physically necessary. This implementation allows to significantly optimize the consumed silicon area when the ANN is integrated in a silicon chip.
338333 | The present invention concerns an industrial robot according to the delta concept with an arm system (2) intended for rotation in space that comprises a base section (4) a movable plate (6) several jointed struts (8) and a telescopic shaft (10 40) arranged between the base section and the movable plate in which opposite ends (12 14) of the struts and the telescopic shaft are connected to the base section and to the movable plate respectively and in which the telescopic shaft (10 40) comprises a first telescopic arm (16 46) and a second telescopic arm (18 48) that are arranged longitudinally displaceable relative to each other that each telescopic arm (16 18; 46 48) comprises at least two rods (20 22; 50 52) that are attached to holders (24-27; 54-57) at their respective end sections. The present invention also includes a method and an application.
338848 | A method for the detection and treatment of disordered breathing during sleep employs an artificial neural network (ANN) in which data related to breathing gas flow are analyzed. A respiratory circuit is established by connecting the patient to a continuous positive airway pressure (CPAP) system with pressurized breathing gas supply the gas flow in the circuit is periodically sampled one or several parameters distinctive of various breathing patterns are periodically calculated; the parameter values are periodically fed to an ANN trained to recognize breathing patterns characteristic of sleep disordered breathing and are analyzed in the network the CPAP pressurized breathing gas supply is controlled in response to the ANN output. Also disclosed is a corresponding apparatus.
339089 | Bei einem Arbeitskammersystem mit einer Roboterhand (216) die durch eine Ausnehmung (120) in die Arbeitskammer (100) eingreift ist eine Abdichtungsvorrichtung vorgesehen mittels der eine Abdichtung fernbetÃƒÂ¤tigbar herzustellen und zu lÃƒÂ¶sen ist. Die Abdichtungsvorrichtung umfasst: ein flexibles Dichtungselement (20) durch welches ein innenliegendes DurchfÃƒÂ¼hrungsringelement (40) mit dem Rand der Ausnehmung (120) verbunden ist wenigstens zwei Kupplungselemente die an dem DurchfÃƒÂ¼hrungsringelement (40) befestigt sind und wenigstens ein Riegelelement das mit der Roboterhand (216) verbunden ist und das mittels Stellelementen zur Kupplung der Roboterhand (216) mit dem DurchfÃƒÂ¼hrungsringelement (40) in den Eingriff mit den Kupplungselementen zu bringen ist. <IMAGE>
339205 | The robot arm carries the atomizer (11) of a painting robot. The inner component member (13) of the atomizer is able to rotate in an outer component member (12) which is fixed to the robot's drive flange. This enables the supply lines (20 21) for the atomizer to be uncoupled from the rotary movements of the robot hand joint (2).
339345 | A cleaning device for cleaning the exterior of a milking parlour by means of a cleaning fluid. The milking parlour comprises a milking robot and a bottom on which an animal to be milked can stand. The milking robot is provided with a rinsing device for cleaning the interior of the milking robot by means of rinsing fluid. The cleaning device for cleaning the exterior of the milking parlour is constituted by an automatic cleaning device. <IMAGE>
339390 | There is provided a method of approximating the behaviour of an integrated circuit the method comprising: (a) applying a set of test patterns to a system for testing or simulating an integrated circuit; (b) applying the set of test patterns to a neural network; (c) comparing the outputs of the system for testing or simulating the integrated circuit and the outputs of the neural network; and (d) adapting parameters of the neural network to approximate the behaviour of the integrated circuit on the basis of the comparison. In particular the system for testing or simulating the integrated circuit may be an automatic test equipment (ATE) and the set of test patterns is applied to the integrated circuit via the automatic test equipment. The invention is based on the idea that the dynamic behaviour of the integrated circuit device can be learnt from a set of random test patterns using a neural network. After the learning process has been completed the ATE is able to perform test pattern classification. The ATE may thus select test patterns for subsequent simulation or testing of the integrated circuit. Preferably the selected patterns are further optimized using a genetic algorithm. <IMAGE>
339703 | A milking system comprising a milking stall (1 51) which an animal may visit to be milked automatically said milking stall including an animal identifier (9 53); a gate controller (7 55) for opening an entry and exit gates (3 5); a milking machine (11 57) wherein the teat cups during milking of a milking animal in said milking stall are applied to the teats of the milking animal and are connected to vacuum (19 63) such that milk can be drawn from the milking animal and be collected in the vessel; and a robot (13 65) provided with a robot arm (21) and a gripper (23) for automatic application of the teat cups to the teats of the animal. The milking system features a master computer (75) adapted to hold a database (77) of milking animals capable of visiting the milking stall to receive an identification of a milking animal from said animal identifier and adapted to control the gate controller the milking machine and the robot depending on the received identification; wherein the robot includes a slave processor (81) connected to receive information from the master computer according to which movement of the robot arm of the robot is to be performed and adapted to control the robot to move the robot arm of the robot according to said received information.
339887 | A robot includes a robot sensor for sensing abnormality around the robot moving means for moving the robot main body and a movement control unit for controlling the moving means so that the robot main body is moved to a destination determined according to the information sensed by a fixed-position sensor fixed to a predetermined position outside the robot. The moving destination may be determined by the total control unit of the robot main body according to the information from the fixed-position sensors or by a center communicating with the robot according to the information from the fixed-position sensors. Since abnormality is sensed by the fixed-position sensors together with the robot sensor the fixed-position sensors may have low accuracy obtained at a low cost. That is by reducing the cost required for means for collecting external information such as the fixed-position sensor it is possible to provide a monitoring system capable of collecting ambient information (such as abnormality information) without lowering the accuracy. <IMAGE>
340142 | A method and an arrangement in which the assemblies or assembly parts like fiber lengths opto- and optoelectronic components are transferred between processing modules (46). The assembly parts (22) including a fiber length (23 24) are arranged on a pallet means (14) which is transferred on a track (16) between the different processing modules. A free end (25 26) of the optical fiber length is picked up by a robot device (40) and is processed at one of the processing modules. Finally the robot device holding the fiber end and the pallet means are transferred to another processing module in a common sequence.
340800 | A dredger cuttertooth manipulator comprising two robotic tooth handlers (64 98) for removing a worn tooth (10) from a dredger cutterhead (36) and for replacing the removed tooth (10) with a new tooth (48). The manipulator is fitted to a dredger ship (24) the two robotic tooth handlers (64 98) being mounted on opposed sides of a cutterplatform (32) of the dredger ship (24) for the cutterhead (36) to be hoisted into a position between the two robotic tooth handlers (64 98) for tooth manipulation. <IMAGE>
341395 | The invention relates to a voice recognition method with automatic correction in voice recognition systems with limited syntax. The inventive method comprises a word treatment stage (13) delivering a signal in a compressed form; a pattern recognition stage (14) in order to search for a phrase of a syntax which is the closest to said signal in compressed form on the basis of a syntax (SYNT1) formed by a set of phrases representing all possible paths between a set of words which were pre-recorded during a prior phase; storing (16) said signal in a compressed form; generating (17) a new syntax (SYNT2) wherein the path corresponding to the phrase determined during the previous recognition stage is prohibited; reiteration of the pattern recognition phase in order to search for another phrase which is closer to the stored signal on the basis of said new syntax.
341572 | The invention relates to a method for monitoring the quality of spot welding in particular for robotic applications. According to said method workpieces in particular metal sheets (3 4) are welded together by means of spot welding tools. The sheets (3 4) are placed between at least two electrodes (6) which are pressed against one another and supplied with energy. The weld spot (13) is evaluated by means of an evaluation element in particular an optical visualisation. A tape is placed between the electrodes (6) or electrode caps (8) and the sheets (3 4) said tape being transported onwards after the welding process. The tape (7) is configured in such a way that a mirror-image in particular a proportional reproduction or impression (14) of the weld spot that has been produced on the workpiece is created by the welding process on the tape (7). The reproduction or impression is detected and evaluated by the evaluation element and the size shape and position of the weld spot are deduced.
341707 | The present invention provides a miniature gas turbine engine for power generation. The engine has a highly integrated unitary rotor shaft where turbine compressor and shaft are made in one piece in one fabrication process. The turbine and compressor are positioned back to back on the shaft in an overhung configuration allowing the front bearings to be located in the cold zone of the engine. Preferably the Mold SDM fabrication technique is utilized to make the unitary rotor shaft in one monolithic part out of ceramics such as silicon nitride eliminating the need for post process assembly while strengthening the integrity reliability and performance of the unitary rotor shaft. Integrated with a permanent magnet in the unitary rotor shaft the miniature gas turbine engine can generate electric power of 1kW or less. Additionally the axial length of the miniature gas turbine engine is about 100 mm or less. The miniature gas turbine engine according to the present invention is therefore particularly useful for powering lightweight self-sustaining mobile devices such as unmanned vehicles and autonomous robots.
341731 | The carcass structure (3) of a tyre (2) is produced on a drum (14) having a proximal half (14a) and a distal half (14b) that can be mutually approached to determine a radial expansion of the carcass ply (10) until bringing it against the belt structure (49 carried by a transfer member (30). The proximal half (14a) is axially integral with a support structure (15) carried by a robotized arm (21) of an actuating unit (20) transmitting an axial movement to the proximal half (14a) while the distal half (14b) carries out a translation following a stroke the amount of which is twice that of the stroke transmitted by the robotized arm (21). The robotized arm transfers the drum (14) to a unit for application of an elongated element to form a tread band (5) on the belt structure (4) and /or a pair of sidewalls (6) at axially external postions on the carcass structure (3).
342354 | An arrangement for housing a large number of milking animals each of which belongs to one of a plurality of groups comprises a resting area (1) wherein the milking animals are allowed to rest; a feeding area (3) wherein the milking animals are fed; and a milking area (5) housing at least one milking robot for milking the milking animals wherein the resting area (1) or the feeding area (3) is partitioned in sections (7911 13; 414345 47) the number of which corresponds to the number of the groups; and a device (19; 53) is provided for directing each of the milking animals moving towards the resting area (1) or the feeding area (3) which is partitioned in sections into one of the sections depending on the group to which the respective milking animal belongs so that each of said sections will house milking animals belonging to one of said groups.
342386 | An apparatus to measure cardiac output (Q) and other parameters such as alveolar ventilation (VA) minute CO2 elimination from the lung (VCO2 ) minute oxygen consumption (VO2) oxygenated mixed venous partial pressure of CO2 (PvCO2-oxy) true mixed venous partial pressure of CO2 (Pv CO2) PaCO2 mixed venous oxygen saturation (SvO2) pulmonary shunt and anatomical dead space consisting of: a) a breathing circuit with characteristics that: i. on exhalation exhaled gas is kept substantially separate from inhaled gas; ii. oninhalation when VE is greater than FGS flow the subject inhales FGS first and then inhales a gas that is substantially SGS for the balance of inhalation; b) gas sensor means for monitoring gas concentrations at the patient-circuit interface c) a first gas set (FGS) and a second gas set (SGS) said second gas set which may comprise previously exhaled gases or exogenous gases or both d) a gas flow control means for controlling the rate of FGS flow into the breathing circuit e) means to identify phase of breathing said means may consist of pressure sensors or analysis of signal generated by gas sensors or other means known to those skilled in the art; f) machine intelligence consisting of a computer or logic circuit capable of controlling the gas flow control means receiving the output of the gas sensor means and means to identify phased of breathing and performing the calculations for measuring cardiac output and other parameters as outlined in the disclosure.
342721 | A system for measuring ground reaction force and analyzing the performance of an athlete in which force sensors are located in the athletes shoe and a three dimensional accelerometer is located adjacent the athletes centre of gravity and the signals from the accelerometer and the force sensors are recorded and used to derive the three orthogonal components of the ground reaction force (GRF). An artificial neural network is used to derive the three orthogonal components of GRIF by way of a learning algorithm.
342869 | A dredger cuttertooth manipulator comprising two robotic tooth handlers (64 98) for removing a worn tooth (10) from a dredger cutterhead (36) and for replacing the removed tooth (10) with a new tooth (48). The manipulator is fitted to a dredger ship (24) the two robotic tooth handlers (64 98) being mounted on opposed sides of a cutterplatform (32) of the dredger ship (24) for the cutterhead (36) to be hoisted into a position between the two robotic tooth handlers (64 98) for tooth manipulation.
342897 | Method and sensor arrangement for determining a load vector acting on a rolling element bearing (1) in operation. A plurality of N sensors (8) are provided which measure displacement and/or strain for determining displacement and/or strain in one of the elements (56 7) of the rolling element bearing (1). Furthermore a mode shape coefficients calculator (11) is provided connected to the plurality of N sensors (8) for determining a deformation of the element (56 7) by calculating amplitude and phase of N/2 Fourier terms representing at least one radial mode shape of the ring shape element (56 7). Also a bearing neural network (12) is present connected to the mode shape coefficients calculator (11) the bearing neural network (12) being trained to provide the load vector on the rolling element bearing (1) from the N/2 Fourier terms.
342962 | In general the invention is directed to a technique for selection of parameter configurations for a neurostimulator using neural networks. The technique may be employed by a programming device to allow a clinician to select parameter configurations and then program an implantable neurostimulator to deliver therapy using the selected parameter configurations. The parameter configurations may include one or more of a variety of parameters such as electrode configurations defining electrode combinations and polarities for an electrode set implanted in a patient. The electrode set may be carried by one or more implanted leads that are electrically coupled to the neurostimulator. In operation the programming device executes a parameter configuration search algorithm to guide the clinician in the selection of parameter configurations. The search algorithm relies on a neural network that identifies potential optimum parameter configurations.
342980 | An iterative decoding and equalizing method for high speed communications on selective channels at frequencies with multiple antennae during transmission and reception comprising a decision feedback equalizer receiving data from different receiving antennae said equalizer comprising a front filter (9) and a recursive rear filter (12) fed by weighted reconstitution of data calculated from the output of the decoder (13) fed by decision-making means (11) also comprising means for subtracting the output of said rear filter (12) from the output data of the front filter (9) whereby the subtracted data is transmitted at the input of the decision making means (11) with the output of the decoder (13) and the decision making means (11) produce a statistic which is transmitted to a channel decoder with weighted inputs and outputs and said decision making means (11) take into account the spatial noise correlation at the output of the subtraction means and the decision making means (11) and the decoder (13) are separated by spatio-temporal interleaving at a binary level. The invention is characterized in that the front filter (9) and rear filter (12) are iteratively adapted in order to minimize the average quadratic error at the output of the subtractor (10).
343240 | The automated loading and unloading device (10) has a loading and unloading robot (12) with a chassis (16) and a telescopic conveyor (14) to which the robot is coupled via the conveyor. The chassis has a platform to which the robot is attached and a brake system controlled by a controller and is steerable. The robot is coupled to the conveyor via a connection between the platform and the conveyor.
343443 | A bending device includes a fixed mount (1) having a chuck mechanism (46) gripping a workpiece is attached thereon and an articulated robot (2) which moves a bending mechanism (30) attached thereto. The articulated robot (2) is provided with a plurality of swinging joints (6810) which perform swinging operation and a plurality of pivoting joints (121415) which perform pivoting operation. The workpiece (4) is clamped between a bending die (32) and a clamping die (42). The bending mechanism (30) is moved by the articulated robot (2) so that the workpiece (4) is gripped by the chuck mechanism (46). At the same time the chuck mechanism (46) is moved by the articulated robot (2) to bend the workpiece (4) at a plurality of positions. After the bending while the workpiece (4) is clamped between the bending die (32) and the claimping die (42) the gripping by the chuck mechanism (46) is released. The bending mechanism (30) is moved by the articulated robot (2) so that the workpiece (4) is discharged.
343525 | A harvesting device 1 is described by which a number of chrysanthemum plants 2 may be harvested. The plants 2 are planted matrix-like in a number of rows in a bed 3 and grow through a wire mesh 10 . The wire mesh 10 is moved upwards during the growth to support the plants 2 . The harvesting device 20 provided with wheels 22 travels on the heating pipes 14 . The harvesting device 20 has a robot arm 24 that protrudes to the front and on which a gripping element 26 is mounted. The robot arm 24 is provided with a number of universal joints 25 such that the gripping element may be rotated in any chosen direction. The gripping element 26 comprises fingers that grip the stem 6 of a plant 2 above the wire mesh 10 without damage. A cutter 40 is located underneath the wire mesh 10 and cuts the stem 6 of a plant 2 . The plant 2 gripped by the gripping element 26 may be moved straight upwards through the wire mesh 10 by the action of the robot arm 24 .
343611 | The robot hand axis (7) has several hand link components (10111213 14) which can turn relative to each other an internal through guide (34) passing through them a flexible supply hose (35 36) inside the guide and a hose drive (3839 40) to turn the supply hose forcibly inside the guide in the same direction as the hand link components.
343812 | The invention relates to a flexible electromechanical punch device mounted on or controlled by a robot arm or similar and further intended to hold a series of punch tools and cushion (4) or a multiple tool (5) connected to a multiple punch (7) which in it self may be connected to a base body (3) with attached linear gear system (1) and electromechanical drive unit (2) over a tool change system (6) in such a syncronized way that a spring retract system will be eliminated and that full control of the punch tool position in all directions will be met and that full feedback of motor current and position of the tool during penetration makes it possible to determine that a good punch has been performed relative the supposed material to be punched.
344228 | A robot hand apparatus (1) includes four of finger mechanisms (20) each elongates from a base(10) a motor (30) actuating each finger mechanism (20) four of rotation rollers (50) each connects with corresponding finger mechanism (20) for actuating each finger mechanism (20) and a power transmission mechanism (60) transmitting a power from the motor (30) to each rotation roller (50) at different timing.
344878 | Robotized device (10) to move an object (12) comprising a manipulator (14) having gripping elements (16) lying on a determinate plane of manipulation (P) a first electric motor (22) with which a first movement unit (25) is associated in turn associated with the manipulator (14) and a second electric motor (23) with which a second movement unit (26) is associated in turn associated with the manipulator (14) wherein the first movement unit (25) and the second movement unit (26) define with the respective motor (22 23) and with the manipulator (14) a pantograph mechanism. The first movement unit (25) comprises connection elements (313435 37) able to keep the gripping elements (16) substantially parallel to the plane of manipulation (P) during the functioning of the pantograph mechanism.
345169 | A robotic arm comprises a plurality of articulated elements (12) and control means (6) for controlling the position of various of the elements (12a 12b 12c) such that the arm may adopt serpentine shape for tip following movement. Means (2) for measuring directly the relative positions of at least some of the elements are provided in order to calculate deviation from the theoretical shape and apply corrections to the arm control means.
345354 | An improved sterile drape system and method for draping portions of a telerobotic surgical system are provided. In one embodiment a sterile drape includes an exterior surface adjacent to a sterile field for performing a surgical procedure and an interior surface forming a cavity for receiving the non-sterile portion of a robotic surgical system such as a manipulator. The drape further includes a fastener coupled to the exterior surface for securing the sterile drape to the non-sterile portion of the robotic surgical system while reducing the volume of the sterile drape. Advantageously the drape allows for quick and simple installation and increases visualization of the patient by reducing the size of the drape with more form fitting features while allowing for freedom of movement of the manipulator.
345355 | A surgical accessory clamp method of use and a robotic surgical system including the clamp are disclosed. A surgical accessory may be attached and removed from a manipulator arm during a surgical procedure without requiring the use of an intermediate sterile accessory clamp thus removing the need for a detachable accessory mount or adaptor that needs cleaning and sterilization and allowing for greater efficiency and cost-effectiveness. The present invention further allows for easy removal and attachment of instruments tools or accessories to the robotic surgical system without breach of sterility.
345531 | The present invention is directed to an articulate minimally invasive surgical endoscope (310) with a flexible wrist (10) having at least one degree of freedom. When used with a surgical robot having a plurality of robot arms the endoscope can be used with any of the plurality of arms thereby allowing the use a universal arm design. The endoscope in accordance to the present invention is made more intuitive to a user by attaching a reference frame used for controlling at least one degree of freedom motion to the flexible wrist for wrist motion associated with at least one degree of freedom. The endoscopie in accordance to the present invention attenuates indesirable motion at its back/proximal end by acquiring the image of the object in association with at least one degree of freedom based on a reference frame rotating around a point of rotation (373374 375) located proximal to the flexible wrist.
345704 | A drive mechanism for an industrial robot arm having a simple drive system in which an extracting part of an umbilical member (54) for a work tool (32) is suitably positioned and a control device (34) for the work tool is positioned on the forearm so as not to project out while the basic configuration of the robot arm may be similar to the prior art. A motor for a first wrist element (22) is positioned in the area between a forearm and an upper arm such that the rotation axis of the motor is perpendicular to a second axis. Further the motor is positioned at the point shifted toward the wrist element or a front end of the forearm in relation to a first axis along the longitudinal direction of the forearm. Therefore a wide area for a wire feeder may be obtained above a bottom portion of the forearm.
345817 | An apparatus for integrating metrology and etch processing is disclosed. The apparatus comprises a multi-chamber system having a transfer chamber 105 an etch chamber 104 and a metrology chamber 110 and a robot 240 configured to transfer a substrate between the etch chamber and the metrology chamber. A method of processing a substrate and performing metrology measurement using this apparatus is also disclosed.
346493 | An insomnia or vigilance monitor comprising one or more electrodes (1a1b) for obtaining an electrical signal from a subject over a period of epochs the electrical signal being related to the sleep or wakefulness stage type being experienced by the subject; and a processor (5) adapted to analyze the electrical signal and assign a sleep or wakefulness stage type to each epoch to generate a hypnogram. Methods of monitoring sleep or vigilance using the mastoid site are also disclosed. Further disclosures relate to a method of training and testing a first neural network for use in a physiological monitor and a method of assigning a class to an epoch of a physiological signal obtained from a subject as a set of samples. <IMAGE>
347025 | A robotic plotting system (10) is provided in which a robotic plotter (18) having a printhead (18) is placed on a substantially flat horizontal surface (24) upon a recording medium (22) and is directed across the medium (22) by ranging signals (16) transmitted to the printhead (18) from the periphery of the recording medium (22). In one embodiment the robotic printhead (18) includes a motorized drive mechanism (26 28) that propels it across the surface of the recording medium (22) in a controlled manner for example using microwave control signals (16). Thus a user can place a piece of paper (22) of any size on a flat surface (23) such as a table or floor and the printhead (18) is propelled across the surface (23) and is directed by signals (16) beamed between the printhead (18) and a control mechanism (14). In this manner a large-surface-area plotting system (10) is provided in the form of a small hand-held device.
347027 | An automatic milking apparatus comprises a milking equipment having at least one teatcup (11) a robot arm (8) for attaching a teatcup to an animal's teat an animal identification means (5 6) for allowing identification of an animal individual and an animal space (1) provided with an animal accepting/rejecting means (2) associated with a control means. A method of controlling the automatic milking apparatus is also described. According to the invention said control means is programmed to allow an animal substantially in the beginning of its lactation period to be milked more often than in a later stage thereof.
347041 | An induction hardening apparatus (20) for inductively heating and quench hardening a crankshaft (21) includes an arrangement of two workstations (33 36) similarly configured and a robotic device (37) indexing the crankshaft from a first workstation to a second workstation. The induction hardening apparatus is designed with a single induction coil (48) located at the first workstation for the sequential induction heating and quench hardening of the pins of the crankshaft. At the second workstation a single induction coil (63) is used for the bearing surfaces of the crankshaft. One feature of the present invention is that the induction coils do not contact the surfaces of the crankshaft which are being inductively heated and quench hardened. Crankshaft dimensions and geometry are programmed into servodrive systems (49 51) which move the corresponding coil in X and Y directions accurately tracing the orbit or path of each pin and each bearing surface. Another feature of the present invention is the use of an offset 180 degree coil (310) which provides improved heating patterns in less time than traditional 90 degree coils.
347521 | The invention relates to a device and a method for measuring mechanisms and their positions characterized by one or several effector object(s) (1-3) which is/are fixedly joined to a mechanism (1-1) (e.g. industrial robot hexapod) in which it/they move along one or several axes via a fixture (1-2). The ideal effective shape of this/these effector object(s) is a point a straight line a plane an ellipsoid a cylinder a hyperboloid or combinations thereof. The invention furthermore comprises one or several reference object(s) (1-4) which is/are mounted stationary in respect of the basis of the mechanism and the ideal effective shape of which is adapted to the respective effector object and is a point a straight line a plane an ellipsoid a cylinder a hyperboloid or combinations thereof. Further provided are internal (mounted in the mechanism) and external signal and information processing elements which determine all parameters controlling the position exactness that is positioning and orientation exactness of the mechanism or the relative position of the effector and reference objects to one another. Said movable effector object(s) interact(s) with the reference object(s) in perfect defined positions of the mechanism. Said interactions are detected by a suitable sensor. Once said interactions are detected only the pertaining joint configuration of the mechanism is transmitted to the information processing unit (1-5) and evaluated and no further continuous values of measuring parameters are required for said evaluation.
348164 | The present invention relates to an apparatus for automatically fine-tuning a robot program for carrying out a material removal process on an object (1) by means of a robot (4). The apparatus comprising a measuring system (3) configured to measure the geometry of the object and at least one computing device (5) having program code comprising code configured to: control the robot to pick a reference object processed with a desired process result and move the reference object into the measuring range of the measuring system receive measurements of the geometry of processed parts of the reference object control the robot to pick a not processed work object of the same type as the reference object control the robot to perform the material removal process on the work object in accordance with the programmed robot path control the robot to move the work object into the measuring range of the measuring system receive measurements of the geometry of the work object after the removal process calculate deviations between the geometry of the processed work object and the processed reference object determine whether the calculated deviations are acceptable and if the deviations are acceptable store the adjusted robot path and if the deviations are not acceptable adjust the robot path based on the geometrical deviations and repeat the procedure for a new object.
351927 | It is a biped (two-footed) walking humanoid robot which is provided with drive motors (11d 11e 18L 18R - 24L 24R 28L 28R - 33L 33R35 36) to pivotally move respective joint portions and a motion control apparatus (40) to drive-control respective drive motors and said motion control apparatus (40) together with a detector (45) to detect the robot's current posture and others compares the robot's detected current posture and others with next motion command input from outside and if next motion command is within the range of stability limit with respect to the robot's current posture and others the complementary data with respect to intermediate motion from current posture till initial posture of next motion command and the motion data corresponding to next motion command are generated each drive motor is drive-controlled based on said complementary and motion data and thereby various motions are conducted smoothly and continually. It is preferably provided with a motion library (41a) storing time series data of basic motions as the elements of the robot's motions and posture data consisting of algorithm reads out the corresponding posture data from said motion library and generates complementary and motion data as the combined motion sequence. <IMAGE>
352358 | An apparatus and method for assuring effective backup for sensor failure in robots by utilizing a single extra sensor attached between the end actuator and the base. The single extra sensor provides absolute back-up for any single encoder failure that may occur in the system and statistically significant back-up for any double encoder failure. A single additional sensor effectively provides the robotic system with one redundant information input to the robot control algorithm which can be used in order to determine whether any of the other control sensors or even the additional sensor itself has failed and is delivering an erroneous reading and hence to warn the operator of the failure. A single additional sensor also provides useful warning of the simultaneous failure of two sensors since the likelihood that two sensors fail simultaneously in a mode that makes the failures undetectable can be regarded as statistically insignificant.
352866 | A neural network classifier provides the ability to separate and categorize multiple arbitrary and previously unknown audio sources down-mixed to a single monophonic audio signal. This is accomplished by breaking the monophonic audio signal into baseline frames (possibly overlapping) windowing the frames extracting a number of descriptive features in each frame and employing a pre-trained nonlinear neural network as a classifier. Each neural network output manifests the presence of a pre-determined type of audio source in each baseline frame of the monophonic audio signal. The neural network classifier is well suited to address widely changing parameters of the signal and sources time and frequency domain overlapping of the sources and reverberation and occlusions in real-life signals. The classifier outputs can be used as a front-end to create multiple audio channels for a source separation algorithm (e.g. ICA) or as parameters in a post-processing algorithm (e.g. categorize music track sources generate audio indexes for the purposes of navigation re-mixing security and surveillance telephone and wireless communications and teleconferencing).
352924 | A process and associated apparatus (1) for picking up transferring and depositing a whole layer of products to be palletized i.e. a pickup apparatus (1) comprising a flexible loading surface (5) which is movable between two positions a wound position for defining a bottom opening and a deployed position for closing said opening to thereby define the loading surface said motion being driven by an associated motor unit (17). In the pickup process the layer of containers is reached by the flexible loading surface (5) in a wound position to be introduced in such configuration in the apparatus (1). The layer of containers therein introduced is transferred onto the flexible surface by retracting the pickup apparatus (1). Actuation occurs either after disconnecting the drive between the flexible loading surface (5) and the associated motor unit (17) or by synchronizing said unit (17) with the arms of the corresponding robot (2) associated to the apparatus (1).
353533 | In order to provide an electric power system in which a plurality of electric power suppliers and demanders is configured by being mutually connected by electric power supply and demand control devices the electric power system being not only self-sustainable without depending on a known electric power system but also capable of coexisting with the known electric power system; the electric power system is such configured that a plurality of electric power suppliers and demanders is mutually connected via an electric power supply and demand line (W) the electric power supplier and demander being provided with a power generation device 101 an electrical storage devices 102 a plurality of loads 103 and an electric power supply and demand control devices 104. The electric power supply and demand control device 51 judges whether or not electric power shortage is occurred or whether or not electric power surplus is occurred in the electric power supplier and demander 11 provided with the electric power supply and demand control device 51 based on data on total electric energy the amount of maximum electric power demanded and the amount of total electric power demanded of the following day in each electric power supplier and demander predicted by a neural network; receives electric power from other electric power suppliers and demanders 12 to 15 provided with the power generation devices 101 and 151 and/or the electrical storage devices 102 and 152 in the case where electric power shortage is occurred in the electric power supplier and demander 11; and controls to deliver electric power to other electric power suppliers and demanders 12 to 15 in the case where electric power surplus is occurred in the electric power supplier and demander 11.
353974 | A method of testing catalysts with a plurality of stations (1-6) in which each station can accommodate a common reactor module (7) in order to accomplish unattended automated rapid serial experim entation. The method includes providing a storage station of pre-loaded catalyst reactors (1 ) a hydrocarbon reaction station (4) one or more pre-treatment (2-3) and/or post-treatment stations (5) in series with said hydrocarbon reaction station and a robotic means (8) for moving catalyst reactors (7) within a purged chamber (9) between stations pre- treating the pre-loaded catalyst reactor (7) with a treatment gas in the pre-treatment station (2-3) reacting the pre-loaded catalyst reactor (7) with a hydrocarbon reactant in the hydrocarbon reaction station (4) post- treating the pre-loaded catalyst reactor (7) with a treatment gas in the post-treatment station and repeating the foregoing steps such that the pre-treating reacting and post-treating steps occur simultaneously for two different pre-loaded catalyst reactors (7).
354305 | A robotic surgical system includes an instrument driver and an instrument assembly operatively coupled to the instrument driver such that mechanisms of the instrument driver operate or control movement operation or both of components of the instrument assembly. The instrument assembly components include an elongate flexible guide instrument an optical light source a camera and a working tool wherein the light source camera and working tool are carried in one or more lumens of the guide instrument. An operator control station is operatively coupled to the instrument driver via a remote communication link. The instrument assembly further includes an inflatable visualization balloon carried on a distal end portion of the guide instrument the light source and camera having distal ends located within an interior of the balloon the balloon comprising a lumen extending from the guide instrument to a distal facing wall of the balloon such that the working instrument may extend from a respective lumen of the guide instrument through the balloon lumen to contact body tissue when the distal end of the guide instrument is positioned in an interior body region.
354464 | A robotic arm (2) of the 'tip following' type which can advance into an environment is covered is covered by a sensorised skin (18). The arm can thus detect a parameter of the environment and the shape can be adjusted accordingly.
354769 | New and Improved methods and apparatus for robotic path planning selection and visualization are described A path spline visually represents the current trajectory ofthe robot through a three dimensional space such as a room By altering a graphical representation of the trajectory - the path spline - an operator can visualize the path the robot will take and is freed from real-time control ofthe robot Control of the robot is accomplished by periodically updating the path spline such that the newly updated spline represents the new desired path for the robot Also a sensor that may be located on the robot senses the presence of boundaries (obstacles) in the current environment and generates a path that circumnavigates the boundaries while still maintaining motion in the general direction selected by the operator The mathematical form of the path that circumnavigates the boundaries may be a spline
354771 | A robot displacement device for use with a robotic frame shaped to approximate and be coupleable to at least a portion of the human body and configured to mimic movement of the human body The device employs a plurality of force sensors which are attached to the robotic frame which detect a baseline controlling interface force status relationship between the sensors and the extremities of the human operator Based on the output force signal from the sensors and the force and direction of gravity relative to the robotic frame a computation system calculates at least a rotational force required to maintain the controlling force status relationship The computation system then generates and transmits an actuation signal to a drive system attached to the robotic frame which displaces a portion of the robotic frame in order to maintain the controlling force status relationship
355448 | The invention relates to a spray gun line connection device for connecting a plurality of hoses (20) at the end of a tube-like robot arm (14). A perforated plate (42) is provided between the robot flange (10) and the intermediate body (6 4) said plate extending transversely across the hose connector sockets (32) and having a plurality of through-holes (46) arranged in alignment with at least some of the flange holes (30).
356028 | The invention provides a device for gripping and displacing material provided with a gripper comprising control means (52) for the gripper and a sensor for forming an image of an observation area which sensor is connected to the control means (52) wherein the sensor comprises a source of radiation (36) for modulated electromagnetic radiation (37) a receiver device (50) for radiation (46) reflected by an object (44) comprising a matrix of receivers (50-1 50-2 50-3) an optical device (48) for displaying the reflected radiation (46) on the receiver device and sensor image processing means (52) in order to determine for each receiver (50-1 50-2 50-3) a phase difference between the electromagnetic radiation emitted (37) and the electromagnetic radiation reflected (46) in order to calculate a distance from the receiver to the object (44). A device equipped with such a sensor is capable of functioning in a very reliable safe and multifunctional manner because it is capable of processing spatial images during operation. The invention also provides an assembly of the device and a feeding place in particular of a milking robot and a milking robot feeding place.
356051 | The invention relates to a teat cup handling device (1 ) for a robot arm adapted to attach teat cups to a milking animal. Each teat cup (2) has a centrally located longitudinal axis (2c) extending through a first end surface (2a) of the teat cups provided with a recess for receiving a teat of a milking animal and a oppositely located second end surface (2b) of the teat cups and wherein the teat cup handling device (1 ) comprises at least two holding parts (4) arranged to releasably hold the teat cups (2). Each holding part (4) comprises holding means (9a) adapted to hold the teat cups (2) in positions such that the longitudinal axes (2c) of the teat cups are inclined in relation to each other.
357077 | A robotic instrument system having an elongate sheath instrument and an elongate catheter instrument positioned within a working lumen of the sheath instrument is controlled by selectively operating an instrument driver coupled to the catheter instrument to place a control element extending through the catheter instrument in tension and thereby articulate at least a distal end portion the catheter instrument while automatically compensating for a torsional force exerted on the sheath instrument in a first direction due to articulation of the distal end portion of the catheter by urging the sheath instrument to twist in a second direction opposite of the first direction.
357634 | The plant has reflectors reflecting sunlight from a highly supported receiver (20) which comprises a receiver tube overlapped by a receiver cover. A measuring robot (30) is arranged on the receiver cover for measuring spectral intensity distribution of the sunlight at a region of the receiver tube. The measuring robot is displaced in a longitudinal direction of the receiver cover by a carriage (34). A measuring arm (31) is attached to the measuring robot and comprises photoelectric cells for local release of the spectral intensity distribution.
358100 | The method for continuously exhausting pasty adhesives from the area of closed seams of vehicle components comprises bringing a suction mechanism (4) operatively connected with a stationary folding device or a folding robot setting a vacuum generator in motion when closing the seam areas exhausting the emerging adhesives over the suction mechanism and leading a filter element (3) which lets a negative pressure of the suction mechanism based on its arrangement up to reaching the maximum filling degree and is exchangeably intended in the area of the suction mechanism. The method for continuously exhausting pasty adhesives from the area of closed seams of vehicle components comprises bringing a suction mechanism (4) operatively connected with a stationary folding device or a folding robot setting a vacuum generator in motion when closing the seam areas exhausting the emerging adhesives over the suction mechanism and leading a filter element (3) which lets a negative pressure of the suction mechanism based on its arrangement up to reaching the maximum filling degree and is exchangeably intended in the area of the suction mechanism. The negative pressure is produced over the vacuum generator temporarily when closing the seam areas. The vacuum generator is actuated by the folding device or the folding robot. An independent claim is included for a device for exhausting pasty adhesives from the area of closed seams of vehicle components.
358877 | A robot control unit (30) comprises: a setting means (40) for setting operating ranges of each shaft and a working tool of the robot (20); a storage means (33) for storing an inertial running distance of the robot decided by at least one of the operating speed of the robot and the weight of the working tool; and an arriving range calculation means (36) for calculating an arriving range to which the robot arrives according to the operating range which has been set by the setting means and the inertial running distance stored by the storage means. Due to the foregoing while consideration is being given to the inertial running distance of a robot the arriving range of the robot is made. Further a display means (41) for displaying the arriving range may be provided. In the case where each shaft of the robot and the working tool deviate from the operating range a stopping means (34) for stopping the robot may be provided.
358878 | A controller (1) for work piece-conveying robot having: a coordinate system storage section (2) for storing one or more manual jog feed coordinate systems; a working area setting section (3) for setting to a machine tool (30) a working area to which the manual jog feed coordinate system is assigned; a hand position obtaining section (4) for obtaining a current position of the robot hand (12) at each specified sampling period; a determination section (5) for determining whether or not the current position of the robot hand (12) obtained by the hand position obtaining section (4) is within the working area set by the working area setting section (3); and a coordinate system switching section (6) for switching a present manual jog feed coordinate system to the manual jog feed coordinate system assigned to the working area if it is determined by the determination section (5) that the current position of the robot hand (12) is within the working area.
358997 | An industrial robot for conveying a conveying object comprising:
a hand (34) for mounting the conveying object which comprises a mounting part (414243)
the mounting part comprises:
a holding part (42) which is capable of abutting with the conveying object to hold the conveying object | and
an urging member (43) which urges the holding part
an articulated arm (5) part which comprises at least two arms (78) including a hand holding arm (7) that turnably holds the hand (34) on its tip end side and which is extended and folded when the conveying object is conveyed
a main body part (6) which turnably holds the articulated arm part | and
a cam member (8384) which is provided in the hand holding arm (7) and which is formed with a cam face (83a-j84a-j) with which the holding part (42) is abutted and which is relatively turned with respect to the hand around a turning center (C) of the hand with respect to the hand holding arm with an extending and folding operation of the articulated arm part
wherein the cam face is formed so that the holding part is retreated (Fig.13(A)) from the conveying object before the conveying object is conveyed and with the extending and folding operation of the articulated arm part when the conveying object is conveyed the holding part is moved in a direction to hold the conveying object (Fig.13(B))."
359856 | A robot cleaner that cleans a cleaning region while traveling the cleaning region and a method to control the same are provided. The robot cleaner can uniformly clean a cleaning region based on a wall-following technique which allows the robot cleaner to travel along the outline of the cleaning region. The method selects as a reference wall a wall at a left or right side of the robot cleaner at a start position of the robot cleaner based on a left or right-based travel algorithm which allows the robot cleaner to travel along a left or right wall and controls the robot cleaner to travel the cleaning region in a zigzag travel pattern in which the robot cleaner moves a predetermined distance in a direction perpendicular to the reference wall at specific intervals along the selected reference wall while following the selected reference wall.
360125 | A sealed worm gear type finger joint unit (1) for a robot hand has a circular opening (82) in a gear box case (4) of the unit and the opening is closed by a rubber bush (13). When the rubber bush (13) is removed a shaft end face (11a) of a worm shaft section (11A) is exposed from the circular opening (82) and this makes a tool engagement section (11b) formed on the shaft end face is accessible from the outside. A tool for turning the worm shaft section (11A) is fitted in the tool engagement section (11b) and the worm shaft section (11A) can be easily turned by the tool. Turning the worm shaft section (11A) turns a worm (2) turning a worm wheel (3) meshing with the worm (2) and this turns the joint shaft (12). As a result a swing arm connected to shaft end sections (12a 12b) of the joint shaft (12) can be moved to a predetermined position. In the finger joint unit the joint shaft can be easily manually turned.
361667 | A method for recognising and determining the position of at least one teat of a milking animal including the steps: moving a scanning head including a light source to a region containing the teat or teats capturing at least one image formed by said light evaluating the image or images so as to determine if each image describes said teat or teats. The scanning head (1) is moved to a fixed initial position (A) in the room which is under the animal and clearly in front of an udder and thereby the teats of all known relevant animals thereafter the scanning head is moved in determined steps (A - J) under the animal: upwards towards the animal downwards backwards towards the udder upwards downwards etc. while carrying out the scanning procedure. The invention also concerns an apparatus carrying out the process and a milking robot including such an apparatus.
361688 | The present invention relates to a method for rapid transfer of a work object in both the horizontal and vertical directions using a robot unit (10) having a gripping mechanism (12) preferably from one workstation (3) to another (4) the work piece (2) weighing between one kilo and forty kilos and the transfer in the horizontal direction being at least one metre but less than ten metres and at least partially being effected along an essentially horizontally extending beam unit (20) and the grippig mechanism (12) being arranged in such a way that at least in one end situation (E1) along the beam (20) it can collect and/or deliver a work object (2) in a position (E2) situated beyond the end situation (E1) along the said horizontal beam (20) which robot unit is controlled by means of a control unit (50) and is driven by means of a belt member (24) and at least two motors (26 27) comprising rotor units connected to drive wheels (26A 27A) for the said belt member (24) the said motors (26 27) being immovably arranged in relation to the said workstations (3 4) and the transfer of the work object (2) being effected without displacement of either of the said two motors (26 27) characterized in that the whole of the transfer is executed along one and the same beam unit (20) in that the said belt member (24) is constituted by a single continuous drive belt (24) which at the same time is connected to and driven by the said drive wheels (26A 27A) and by the displacement of the work object being guided along a pre-programmed path by means of a control computer (51) in the control unit (50) through the continuous control and registration of the situation of each of the rotors forming part of the said motors (26 27).
361796 | According to the invention a workpiece coordinate system relates to a workpiece and a robot coordinate system relates to a robot said system deviating from a given reference coordinate system. Said differential is determined by comparison of the coordinates of at least three points in relation to the robot coordinate system and in relation to the reference coordinate system. The results of the comparison are taken into account either as a mathematical correction in order to calculate the coordinates relating to the robot coordinate system for each target point controlling the robot arm taking into account the deviation or the results of the comparison are used as a mechanical correction in order to influence the orientation of the robot or the latter and the position of the robot e.g. by specifically affecting the base thereof so that the deviation is reduced and preferably minimized.
362906 | A taught position modification device easily correcting in a short time positions of taught points in a program prepared by an offline programming system (6). A workpiece image captured by a visual sensor (4) and an image of a three-dimensional workpiece model having three characteristic points are displayed on a screen. Based on coordinate values of workpiece portions corresponding to the characteristic points which are specified in the workpiece image the position and orientation of the model in a robot operating space are corrected and also positions of taught points are corrected. When a tool end of a robot ( 2 ) is positioned by jog feed to the operation position on a workpiece after being automatically moved to one of the corrected taught points the taught point is modified based on the robot operating position detected at that time.
363376 | A gripping device (10) for gripping work pieces which is connectable to a robotized manipulating system; the device (10) comprises a box-shaped body (12) for supporting a first and a second gripping member (13' 13') at least one (13') of which being angularly movable and a linear actuator (15) operatively connected to the movable gripping member (13') by a toggle-lever mechanism (17). The toggle-lever mechanism (17) in turn comprises a first and a second articulated connecting link (18 19) angularly movable with respect to each other pivotally connected to a control rod (16) of the actuator (15) respectively to the angularly movable gripping member (13'); the device (10) also comprises guiding means (14 23) for guiding the angular movement of the second connecting link (19) and limiting means (26 27) for limiting the relative angular movement between the first (18) and the second (19) connecting link.
363631 | The invention relates to a device for treating a substrate (2) comprising a process station (1 4) wherein a substrate is processed in addition to an individual substrate handling robot for transporting an individual substrate from the inlet station to the process station and to the outlet station. According to the invention a buffer station comprising a handling robot which is used to transport a substrate (2) to the buffer station is provided. The individual substrate handling robot is configured in such a manner that a substrate can be transported from an inlet station to the process station and from the buffer station to an outlet station. The invention also relates to a method for treating a substrate in particular with the above-mentioned device in addition to a system containing the above-mentioned device.
363672 | The invention relates to a method for filling a container (16) with a preparation consisting of a number of components stored in a number of sub containers (1 23) placed inside a housing (29). A robot accommodated inside the housing (29) composes the preparation based upon a supplied prescription and places the sub containers (123) containing the components mentioned in the prescription one by one above the container (16) and makes flow out an amount of the respective component as specified by the prescription.
364167 | A method for displaying laser irradiation state and a system of displaying laser irradiation state enabling to monitor the laser irradiation state correctly and rapidly even when a laser irradiation direction varies wherein a scanner head (4) and a work are relatively apart wherein laser light (100) is irradiated at the surface of a work in a specified pattern shape different from a process pattern from a scanner head (4) in advance of process by irradiation of laser light (100) at a work by a scanner head (4) mounted at a robot hand (2).
364469 | A submersible cleaning robot (1) cleaning a cleaning subject item by jetting high-pressure water from a cleaning nozzle unit (3) towards a submerged cleaning subject item surface while moving along this cleaning subject item surface. The cleaning nozzle unit is mounted on a rotary shaft (5) provided on a robot body (2) so as to be capable of rotating freely and is configured so as to rotate in unison with this rotary shaft due to a reaction force of the jetting of high-pressure water at the cleaning subject item surface and a propeller (4) generating a propulsion force for urging the robot body towards the cleaning subject item surface by rotating pursuant to the rotation of the rotary shaft is provided on this rotary shaft. A front edge (43a) of each vane (43) of the propeller in the direction of rotation thereof is formed so as to have a sweep-back angle (Ã‚Â¸) preventing wrapping around of foreign matter. It is made difficult for foreign matter such as seaweed and algae etc. to wrap around the propeller.
365629 | The machine has a unit for attaching a cover film (8) to a packing tray (5) that is filled with goods. A perforation unit (12) perforates the cover film before connection with the packing tray. A positionable perforation tool is provided with a controllable positioning unit e.g. robot where the size and form of the perforation tool can be varied. A cleaning unit cleans the perforated cover film.
365636 | Bending arm robot (1) comprises a rotary axle arranged on a section (82) of a holder on the torch side. An independent claim is also included for a holder used in the bending arm robot.
366513 | Present invention is to provide a method and apparatus for controlling energy- expanding of sensor network nodes wherein the method comprises steps of : acquiring energy information said energy information being indicative of an energy status of a node in the network; and adjusting at least one data transmission parameter accordingly based on the energy information. The at least one data transmission parameter may be the retransmission timeout and/or retransmission timer. With present invention on the premise that the communication capacity and power energy of sensor nodes are limited in a wireless sensor network it is capable of efficiently utilize the network resource save the power consumption of sensor node and prolong the whole life of sensor network.
367318 | To reduce a calculation time required for generating an environment map in a mobile robot. A mobile robot (100) generates a three-dimensional position data set representing an external environment using measurement information obtained from a range sensor (10). Next based on an old environment map which is the environment map generated in the past and an amount of movement of the mobile robot (100) at least three-dimensional position data belonging to an area determined as the obstacle area in the old environment map and three-dimensional position data belonging to an unobserved area which is not included in the old environment map are selected as plane-detection target data from among three-dimensional position data included in the three-dimensional position data set. Then plane detection is executed using the plane-detection target data. Then the movable area and the obstacle area which are included in the plane-detection target data are recognized using the results of the plane detection. Lastly a new environment map is generated by integrating the movable area and obstacle area which are recognized using the results of the plane detection with an area determined as the movable area in the old environment map.
367365 | Le procÃƒÂ©dÃƒÂ© de chargement de stations de travail consiste ÃƒÂ utiliser un robot (1) pour faire saisir les piÃƒÂ¨ces ÃƒÂ traiter (18) qui sont amenÃƒÂ©es ÃƒÂ une station de chargement et de dÃƒÂ©chargement (19) par un porte-piÃƒÂ¨ce (17) qui tient ces piÃƒÂ¨ces pendant toute la durÃƒÂ©e de leur traitement pour ne les abandonner qu'au retour ÃƒÂ la station de chargement et de dÃƒÂ©chargement (19). A une station de travail (2) le porte-piÃƒÂ¨ce (17) et la piÃƒÂ¨ce (22) qu'il amÃƒÂ¨ne sont tenus dans une position trÃƒÂ¨s prÃƒÂ©cise par un bloc de serrage (9) qui est fixÃƒÂ© rigidement ÃƒÂ un organe (5) de la station de travail (2). Le dispositif pour la mise en oeuvrÃƒÂ© de ce procedÃƒÂ© comprend outre un ÃƒÂ©quipement standard connu le porte-piÃƒÂ¨ce (17) adaptÃƒÂ© ÃƒÂ la geomÃƒÂ©trie des piÃƒÂ¨ces ÃƒÂ traiter et le bloc de serrage (9) qui est agencÃƒÂ© pour recevoir le porte-piÃƒÂ¨ce (17) et le tenir fermement dans une position prÃƒÂ©cise ÃƒÂ la station de travail.
367394 | This robot comprises a chassis (A) whose sides form guide rails (A3 A4) for two bridges (B C) each comprising two carriages (B1 B2 C1 C2) connected respectively by crosspieces (B3 C3). The crosspieces themselves form intersecting guides for a tool holder (D). The movements of the bridges (B C) in the directions x and y are thus independent of each other. <IMAGE>
367420 | 1. A cartesian coordinate-type robot comprising a support (10 12) three guide rails (1424 30) of machined steel defining two orthogonal horizontal axes (X Y) and a vertical axis (Z) three runners (1820 32) each cooperating in a sliding manner with one of the rails and a head (34) intended to carry a tool in which : - the first rail (14) is rigidly mounted on the support and defines a first one (X) of the horizontal axes ; - the second rail (24) defines the second of the horizontal axes (Y) - one end of the second rail (24) bears the third runner (28) - the third rail (30) is slidingly mounted on the third runner (28) characterized in that the runner (18) slidingly mounted on the first rail (14) is fixed to the runner (20) cooperating with the second rail (24) together therewith forming a carriage (22) that the second rail (24) has at least one of its plurality of faces free of all contact with said runner and secured to a stiffening section (2684 96) fixed over at least a portion of its length bearing against its free face.
367574 | Surfaces of billet segments (2) delivered to a machining unit (1) (in particular a grinder) are machined according to the information obtained from a surface fault detection unit (6 7). The image information from the surface fault detection unit is fed to an image processing unit (11) and is used as input to a computer (13). The latter is connected to the machining control system and has a comparison and evaluation module (15) with a fault data base (16). The digitised image information is compared with stored images of typical surface faults using a pattern recognition process. The fault detection unit attached to a cross beam (4) includes at least one camera (8) and a lighting unit (9) above the table (1) carrying a billet segment.
368494 | The invention relates to a method for operating a technical plant comprising at least one industrial robot (1) wherein the plant can be remotely controlled by means of an operating device (3) carried by a mobile operator (2) and a corresponding device. According to the invention a simplified and more reliable operation may be achieved wherein the spatial orientation (4) of the operator with regard to the orientation thereof within or outside a given angular range is recorded which runs in a straight line between the instantaneous position of the operator and the plant and with a spatial orientation for the operator within or outside the angular range the remote control is activated or deactivated respectively. Said device further comprises a transceiver device (5.1 5.2) between the location of the operator and the location of the plant to record the operator with regard to the spatial orientation thereof within or outside a given angular range and a means for activation/deactivation of the remote control depending on the spatial orientation of the operator.
368731 | The invention relates to a spray gun line connection device for connecting a plurality of hoses (20) at the end of a tube-like robot arm (14). A perforated plate (42) is provided between the robot flange (10) and the intermediate body (6 4) said plate extending transversely across the hose connector sockets (32) and having a plurality of through-holes (46) arranged in alignment with at least some of the flange holes (30).
369221 | The invention relates to a method for analyzing the operation of a gas turbine (1) wherein one or more neural networks based on the normal operation of the gas turbine are learned. At least one dynamic pressure signal (V5) is read by at least one pressure sensor (8) in or on the compressor (2) of the gas turbine (1) and one or more operating parameters (V1 V2 V3 V4) of the gas turbine (1) are read by one or more further sensors (456 7) in normal operation of the gas turbine (1) and/or a dynamic pressure signal (V5) and one or more operating parameters (V1 V2 V3 V4) of the gas turbine (1) are read that were measured during normal operation of the gas turbine (1). The dynamic pressure signal (V5) is subjected to a frequency analysis whereby one or more parameters of the frequency spectrum of the pressure signal (V5) are determined. Based on the measured operating parameters (V1 V2 V3 V4) and the parameters of the frequency spectrum of the pressure signal (V5) one or more neural networks are learned comprising the measured operating parameters (V1 V2 V3 V4) and the parameters of the frequency spectrum of the pressure signal (V5) as input parameters and having as an output parameter at least one diagnostic characteristic value representing a probability dimension for the presence of normal operation of the gas turbine (1) as a function of the input parameters.
373023 | A system and method for interacting with objects via a computer using utterances speech processing and natural language processing. A Data Definition File relates networked objects and a speech processor. The Data Definition File encompasses a memory structure relating the objects including grammar files a context-specific dictation model and a natural language processor. The speech processor searches a first grammar file for a matching phrase for the utterance and for searching a second grammar file for the matching phrase if the matching phrase is not found in the first grammar file. The system also includes a natural language processor for searching a database for a matching entry for the matching phrase; and an application interface for performing an action associated with the matching entry if the matching entry is found in the database. The system utilizes context-specific grammars and dictation models thereby enhancing speech recognition and natural language processing efficiency. Additionally for each user the system adaptively and interactively 'learns' words and phrases and their associated meanings storing the adaptive updates into user voice profiles. Because the user voice profiles can be stored locally or remotely users can access the adaptively learned words and phrases at various locations.
373099 | The invention relates to an implement for milking animals such as cows using one or more milking robots (11) with teat cups (28) and using one or more milking parlours characterized in that the implement comprises stands where the teat cups (28) are placed upon completion of the milking and at least two robot arms (12) provided with a gripper with the aid of which the teat cups(28) can be coupled to the teats. <IMAGE>
373197 | The invention provides a neural network module comprising an input layer comprising one or more input nodes arranged to receive input data a rule base layer comprising one or more rule nodes an output layer comprising one or more output nodes and an adaptive component arranged to aggregate selected two or more rule nodes in the rule base layer based on the input data. The invention also provides an adaptive learning system comprising one or more of the neural network modules of the invention. The invention further provides related methods of implementing a neural network module an adaptive learning system and a neural network computer program.
373210 | The present invention relates to a golf training and game system which gives the player/players immediate feedback wherein said golf training system is situated in a golf playing area comprising at least one tee area and at least one target area said system comprises at each target area at least one overview video camera and at least one zoom video camera wherein said system also comprises a to said at least one overview video camera and to said at least one zoom video camera connected target measuring system wherein said at least one overview video camera captures an image covering at least said target area when a golf ball being hit at said tee area wherein said target measuring system performs image improvement methods on said captured image and detects possible balls in said captured image wherein said target measuring system calculates coarse real coordinates for said possible balls wherein said golf training system also comprises a memory means connected to said target measuring system which memory means is operable to store real coordinates for already identified balls wherein said target measuring system comprises a comparing device operable to compare said coarse real coordinates for said possible balls with said real coordinates for already identified balls to determine new ball(s) to be identified wherein said coarse real coordinates for said new ball(s) are used to position zoom and focus said at least one zoom video camera on said new ball(s) to capture a fine image on said new ball(s) wherein said target measuring system performs image improvement methods and pattern recognition on said fine image to identify said new ball(s) and get their fin real coordinates wherein information regarding said coordinates are sent to at least one tee terminal positioned at said at least one tee area which tee terminal is operable to give feedback to said player(s).
373215 | A robot auditory apparatus and system are disclosed which are made capable of attaining active perception upon collecting a sound from an external target with no influence received from noises generated interior of the robot such as those emitted from the robot driving elements. The apparatus and system are for a robot having a noise generating source in its interior and include: a sound insulating cladding (14) with which at least a portion of the robot is covered; at least two outer microphones (16 and 16) disposed outside of the cladding (14) for collecting an external sound primarily; at least one inner microphone (17) disposed inside of the cladding (14) for primarily collecting noises from the noise generating source in the robot interior; a processing section (23 24) responsive to signals from the outer and inner microphones (16 and 16; and 17) for canceling from respective sound signals from the outer microphones (16 and 16) noises signal from the interior noise generating source and then issuing a left and a right sound signal; and a directional information extracting section (27) responsive to the left and light sound signals from the processing section (23 24) for determining the direction from which the external sound is emitted. The processing section (23 24) is adapted to detect burst noises owing to the noise generating source from a signal from the at least one inner microphone (17) for removing signal portions from the sound signals for bands containing the burst noises. <IMAGE>
373879 | Unauthorized entry into controlled access areas using tailgating or reverse entry methods is detected using machine vision methods. Camera images of the controlled area are processed to identify and track objects in the controlled area. In a preferred embodiment this processing includes 3D surface analysis to distinguish and classify objects in the field of view. Feature extraction color analysis and pattern recognition may also be used for identification and tracking of objects. Integration with security monitoring and control systems provides notification when a tailgating or reverse entry event has occurred. More reliable operation in practical circumstances is thus obtained such as when multiple people are using an entrance or exit under variable light and shadow conditions. Electronic access control systems may further be combined with the machine vision methods of the invention to more effectively prevent tailgating or reverse entry.
374241 | A charging apparatus used with a mobile robot (30) has an improved charging structure so that a mobile robot (30) is easily brought into electrical contact with a charging unit (10) thereby reducing manufacturing costs and preventing a charging failure. The charging unit (10) is provided with a plurality of charging terminals (20) which are brought into electrical contact with corresponding ones of contact terminals (33a/b) of the mobile robot (30). Each of the charging terminals (20) includes a body (21) and a head (21a). A contact plate (23) is mounted to a predetermined portion of the head (21a) to be brought into electrical contact with a corresponding one of the contact terminals (33a/b).
374486 | The use of machine learning for pattern recognition in magnetocardiography (MCG) that measures magnetic fields emitted by the electrophysiological activity of the heart is disclosed herein. Direct kernel methods are used to separate abnormal MCG heart patterns from normal ones. For unsupervised learning Direct Kernel based Self-Organizing Maps are introduced. For supervised learning Direct Kernel Partial Least Squares and (Direct) Kernel Ridge Regression are used. These results are then compared with classical Support Vector Machines and Kernel Partial Least Squares. The hyper-parameters for these methods are tuned on a validation subset of the training data before testing. Also investigated is the most effective pre-processing using local vertical horizontal and two-dimensional (global) Mahanalobis scaling wavelet transforms and variable selection by filtering. The results similar for all three methods were encouraging exceeding the quality of classification achieved by the trained experts. Thus a device and associated method for classifying cardiography data is disclosed comprising applying a kernel transform to sensed data acquired from sensors sensing electromagnetic heart activity resulting in transformed data prior to classifying the transformed data using machine learning.
374780 | The invention comprises a method of an industrial robot () comprising a control unit () and a manipulator () including a tool () comprising a defined TCP and a device for determining a distance error (d*) between an inaccurately programmed position (p1p) for a spot (1) on a surface () of a work piece () and a corresponding actual position (p1tu).
374860 | A robotic patient positioning assembly for therapeutic radiation treatment includes a robotic positioning device for moving and supporting the patient during treatment a sensor system for detecting the position of the robotic positioning device and a controller operatively connected with the sensor system for receiving position data of the robotic positioning device and operatively connected to the robotic positioning device for controlling the motions of the robotic positioning device. The controller is adapted for controlling the motion of the robotic positioning device in response to information representative of the position of the robotic positioning device received from the sensor system so that the treatment target within a patient loaded on the robotic positioning device is properly aligned with a radiation source of a therapeutic radiation treatment system.
375333 | An apparatus and method that allows a person who is not a skilled engineer to quickly and easily generate target points and paths for an industrial robot performing work in a work cell. The apparatus comprises: a memory location (4) for storing a set of predefined workstation types each workstation type including predefined movement paths including target points information on how to generate the target points based geometric parameters and information on how to generate a parameter driven 3D geometric model of the workstation type a graphical generator (8) generating a graphical user interface displaying information about the predefined workstation types and allowing a user to select workstations and to enter values for geometric parameters for the selected workstations a target generating module (10) calculating the positions of the target points of the selected workstations based on the workstation type and geometric parameters and a path generating module (12) generating paths for the selected workstations based on the workstation type and calculated positions of the target points.
375353 | Described is a method for reconditioning a tool (1) made of porous material or sponge used to machine sanitaryware (2) or the like especially ceramic sanitaryware (2) that undergoes finishing processes in a working area (3) of a production plant (4) equipped with a robotic unit (5) for processing the sanitaryware (2). The method comprises at least the following steps: moving the sponge (1) which has the shape of a solid of revolution from the working area (3) to a non-working sponge (1) reconditioning area (6); rotating the sponge (1) about its axis (Z) using related drive means (7); spraying a cleaning/rinsing liquid on the sponge (1); and squeezing the sponge (1) using rotatable pressure means (8) simultaneously along a plurality of lines substantially transversal to the axis (Z) of the sponge (1) and spaced from each other. The invention also relates to an apparatus that implements this method.
375589 | An imaging system (100) for generating a three-dimensional image of a body part of a patient (102). The imaging system (100) comprises a sensor head (101) that is moved relative to the patient (102) by a robot (103) to conduct a scan of the body part. The sensor head (101) is displaced from the patient (102) and comprises a three-dimensional profiler that is arranged to obtain surface profile information and a radar device that is arranged to obtain radiation information. The imaging system (100) has a control system that is arranged to operate the three-dimensional profiler and radar device. The control system also receives and processes the radiation information and surface profile information to generate a three-dimensional image of the body part that has multiple image points by synthetically focusing the radiation information.
375752 | A robotic patient positioning assembly including a patient treatment couch and a robotic arm coupled to the patient treatment couch. The robotic arm is configured to move the patient treatment couch along five rotational degrees of freedom and one substantially vertical linear degree of freedom.
375862 | A cluster tool (100) is described including a main chamber (102) a load chamber (106) a fluid deposition chamber (108) and an environmental controller (110). The load chamber (106) is coupled to the main chamber (102) and configured to receive one or more substrates. The fluid deposition chamber (108) is coupled to the main chamber (102) and includes a fluid deposition device (307) configured to deposit fluid onto the one or more substrates. A robot (104) is included in the main chamber (102) the robot (104) configured to transfer the one or more substrates between the load chamber (106) and the fluid deposition chamber (108). The environmental controller (110) is configured to maintain a substantially autonomous environment within the cluster tool (100).
375986 | An assembly of a milking robot with a milking robot feeding place such as a milking robot feed trough and a device for gripping and displacing material such as for example roughage and/or concentrate for animals. The device is provided with a gripper (2) for gripping then displacing and subsequently supplying the material. The device comprises control means for displacing the gripper (2) to the milking robot and for controlling the gripper for supplying the material to the milking robot feeding place of the milking robot.
376030 | Methods storage mediums and systems for image data processing are provided. Embodiments for the methods storage mediums and systems include configurations to perform one or more of the following steps: background signal measurement particle identification using classification dye emission and cluster rejection inter-image alignment inter-image particle correlation fluorescence integration of reporter emission and image plane normalization.
376453 | A coverage robot (100) including a chassis (202) multiple drive wheel assemblies (110a-b) disposed on the chassis and a cleaning assembly (112102) carried by the chassis. Each drive wheel assembly includes a drive wheel assembly housing (324a-b) a wheel (326a-b) rotatably coupled to the housing and a wheel drive motor (328a-b) carried by the drive wheel assembly housing and operable to drive the wheel. The cleaning assembly (112102) includes a cleaning assembly housing (332338) a cleaning head (334340) rotatably coupled to the cleaning assembly housing and a cleaning drive motor (336342) carried by cleaning assembly housing and operable to drive the cleaning head. The wheel assemblies (110a-b) and the cleaning assembly (112102) are each separately and independently removable from respective receptacles (304306308310) of the chassis as complete units.
377539 | A robot lawnmower (101112131415161718 19) includes a drive system (400) carried by a body (100) and configured to maneuver the robot (101112131415161718 19) across a lawn (20 1020). The robot (10111213141516
378084 | A system and method of answering incoming calls are disclosed in which if the resource (18)(19) desired by the caller is not then available a robot controller (14) will inform the caller when a call back to the caller can be made. The callback time can be suggested by the robot controller (14) or the caller can request a specific callback time. The robot controller (14) ascertains and verifies the caller's call back identity and stores the number of the identity in a callback queue (11) along with such other pertinent information as the callback time the caller's name and the required resource. At the appropriate time the robot controller (14) removes the information from the callback queue (11) places the call and connects the desired resource (18)(19). <IMAGE>
378176 | A process for preweakening the inside of an automotive trim piece cover layer 16 of various constructions by use of a laser beam 14 so as to enable formation of an air bag deployment opening in the trim piece formed at the time the air bag deploys. The laser beam 14 impinges the inside surface of the cover 16 to form a groove scoring 20 or spaced perforations to form a preweakening pattern. A robot arm may be used to move a laser generator so as to form the preweakening pattern. The laser beam 14 can be controlled in accordance with sensed conditions to achieve accurate preweakening and may also be used to trim substrate panels and to perform other cutting operations. <IMAGE>
378520 | A method and apparatus of correcting for saturation in a current transformer which outputs a current measurement is provided. A switching algorithm receives a value of the current measurement from the current transformer and determines within which of three ranges the value falls. If the value falls in a first range the current measurement is provided to a protective device such as a relay. If the value falls in a second range the current measurement is provided to an artificial neural network that produces an output that accounts for saturation of the current transformer. If the value falls in a third range the current measurement is provided to another artificial neural network that produces an output that accounts for saturation of the current transformer. <IMAGE>
378579 | A uni-directional tilt mechanism for supporting a robotic arm mechanism or other structures includes a simplified system of two motors (16) for tilting a support platform (12) in one dimension. The uni-directional tilt platforms (12) according to the invention may be stacked to provide a universally tiltable stacked platform system for supporting a robotic arm mechanism. The multi-directional tilt stacked platform system can be used to align a Z-axis to a transferred substrate with cassettes or workstations in which substrate is to be placed by the robot.
378612 | The invention relates to an implement for automatically milking animals such as cows comprising an automatic milking machine and a milking robot (5) for automatically connecting teat cups to the teats of an animal to be milked. The implement is further provided with a control room (6) in which at least part of the milking machine and/or the milking robot (5) is arranged temporarily or permanently. The implement is further provided with cleaning and/or disinfecting means (8; 10; 12; 13; 14; 15) with the aid of which an operator is cleaned and disinfected preferably automatically before coming into contact with part of the milking machine and/or the milking robot (5) in the control room (6).
380135 | The robot control device has a precision model for an industrial robot (R) connected to at least one component (40). The robot has at least one axis. The precision model reproduces the deformation of the industrial robot and the deformation of the component on the basis of the setting of the axis or axes and of gravity.
380442 | A robot cleaner (10) having a configuration capable of improving an ability to collect dust etc. is disclosed. The robot cleaner includes a suction hole (11) to suction dust a dust collector (40) to receive the dust suctioned through the suction hole (11) and a rotating brush (14) provided at a side of the suction hole (11). The robot cleaner is configured to sweep up and collect the dust into the dust collector (40) by a drive force of the rotating brush (14).
380636 | Crimping system that comprises a cradle support (4) upon which metal plates (30 31) are disposed said metal plates (3031) being joined together by means of the folding over of a flange (30') comprised on the first metal plate (30). Said system also comprises rollers (21 22) that are moved in a direction of folding (A) in order to fold said flange (30') over by means of a crimping device. Said device comprises a single robot arm (1) that has a crimping tool (2) on one of its ends said crimping tool (2) comprising the rollers (21 22) and a platform (7). Said rollers (21 22) may be moved in an independent way linearly in respect of said platform (7) in a direction of movement (B) perpendicular to the direction of folding (A) by means of a first actuator (8) and a second actuator (9) respectively.
380669 | A legged robot that ensures a large step length while keeping the height of the trunk low is realized. The legged robot is provided with a trunk a pair of legs and a pair of sliding joints. Each of the sliding joints links one end of each of the legs to the trunk so as to slide in a front and rear direction with respect to the trunk. For each step one leg is caused to slide forward and the other leg is caused to slide backward. It is possible to ensure a predetermined distance between the end portion of the one leg and the end portion of the other leg. The legged robot can make the step length large by an amount that is equivalent to this distance irrespective of the length of the legs.
380673 | A cutting station (10) for finishing a three-dimensional moulded piece with a thin wall comprises a support (12) for a piece to be finished and an articulated robot arm (13) that carries a cutting tool with an oscillating blade (14) for movement thereof according to six axes. A movement executing unit (15) is connected to the robot arm to command the movement thereof in space and a movement data generating unit (16) is connected to the executing unit to provide the robot arm with the arm movement data. The generating unit (16) comprises storage means for storing a three-dimensional mathematical model of the piece to be finished and a mathematical model of the robot arm and calculating means that is suitable for calculating from the stored models a virtual trajectory of the blade on the mathematical model of the piece at a particular angulation. The executing unit (15) receives the robot arm movement data and makes the blade work physically on the actual piece on the support. Also a production method for producing a three-dimensional moulded piece with a thin wall is disclosed.
382661 | A device for performing one or more animal related treatments on an animal out of a group of animals which are allowed to walk around in an area intended therefor and are able to visit the device voluntarily is provided with means for influencing at least one animal related treatment in dependence of the value of a parameter which is an indication of the expected waiting time for an animal wanting to visit the device. This results in a better utilisation of the capacity of the device. A device for automatically milking animals which are allowed to walk around in an area intended therefor and are able to visit the device voluntarily is provided with a milking robot and is suitable for deciding on the basis of an admission criterion with at least one requirement whether an animal is allowed to visit the milking robot and/or is suitable for deciding on the basis of a milking criterion with at least one requirement whether or not an animal visiting the milking robot will be milked. The device is provided with means for varying the requirement or requirements of the admission criterion and/or the milking criterion in dependence of the value of a parameter which is an indication of the expected waiting time for an animal wanting to visit the device. This results in a better utilisation of the capacity of the device.
382789 | A system and method used to assess animal behavior includes a module 1510 having sensors 1505 that collects a variety of physical and biological data from a test subject. Interpretation of the data is provided to assess the test subject's behavior neurology biochemistry and physiology. The module is useful in observing the effects of a drug on the test animal and providing information on the drug's signature. Another advantage is module's portability that allows it to be used in standard laboratory cages. NOT SURE ABOUT THIS PORTABILITY This portability allows the animal to be tested in its own habitat that can reduce any erroneous data due to stressing the animal when removed to a test cage. Additionally the module's design allows for parallel data collection and interpretation from several laboratory animals undergoing different experiments. Multi-dimensional modeling of the test subject based the system's interpretation of the data allows pattern recognition of the drug signature and predictive drug analysis.
383005 | A gait generation device includes means for setting a translation floor reaction force's horizontal component (component concerning a friction force) applied to a robot 1 a limitation-target quantity such as a ZMP and an allowable range means for determining at least a provisional instantaneous value of a desired floor reaction force and a provisional instantaneous value for a desired movement of the robot 1 and means that receives at least the provisional instantaneous value for the desired movement and determines a provisional instantaneous value for the desired movement which determines a model floor reaction force instantaneous value with the aid of a dynamics model. Based on the difference between the model floor reaction force instantaneous value and the provisional instantaneous value of the desired floor reaction force or the allowable range of the limitation-target quantity the provisional instantaneous value for the desired movement is corrected so that the limitation-target quantity falls within the allowable range and a dynamical equilibrium condition on the dynamics model is satisfied thereby determining a desired instantaneous value. <IMAGE>
383320 | A variable capacitance unit is formed between one portion of a human body (4) and an opposed electrode (3) facing it through a casing of a robot toy (electronic device) (2) when the one portion of the human body such as a hand or a finger approaches the surface of the casing (2A) of the robot. Since the capacitance of the variable capacitance unit varies according to the facing area and the facing distance of the one portion of the human body and the opposed electrode it is possible to detect the one portion of the human body approaching or touching the robot toy by detecting this change. Since the opposed electrode forming the touch sensor can be provided within the casing the touch sensor cannot be seen directly from the outside of the robot toy.
383704 | The invention relates to a gripping device (1) for a manipulating device (5) particularly a robot which is used for receiving parts and supplying a production unit e.g. a sheet metal bending machine stamping press welding device etc. with a workpiece (2) from an available stack (3) of workpieces (2). The inventive gripping device comprises a gripper head (6) which is provided with gripping means (7) e.g. suction cups (9) magnets tongs etc. and a device (12) for detecting the workpiece (2) received by the gripping means. The detection device (12) and at least one pulse generator (13) which impinges the workpiece (2) as an oscillator are embodied on the gripper head (6) while at least one oscillation sensor (15) is arranged thereupon. The invention also relates to a method for operating such a gripping device (1).
384098 | A method of controlling a biped walking robot to balance the robot based on a sensed ground reaction force. In the method X and Y coordinates are assigned to positions of sensors (3) attached to a sole (1) of a leg of the robot and a corresponding Z coordinate is assigned for at least three of the sensors (3) based on the sensed ground reaction force sensed by at the sensors respectively. A ground reaction force plane is specified based on the sensed ground reaction force and a normal vector perpendicular to the ground reaction force plane is calculated. A roll angle about an X-axis and a pitch angle about a Y-axis are calculated and an actuator is driven in correspondence to the roll angle and the pitch angle to move a part of the robot to align the normal vector with a reference vector of the gravity direction. <IMAGE>
385787 | An imaging system (100) for generating a three-dimensional image of a body part of a patient (102). The imaging system (100) comprises a sensor head (101) that is moved relative to the patient by a robot (103) to conduct a scan of the body part. The sensor head (101) comprises a three-dimensional profiler that is arranged to obtain surface profile information and a radar device that is arranged to obtain radiation information at frequencies of at least approximately 10GHz at multiple scan locations defining a synthetic aperture relative to the body part. The imaging system (100) has a control system that is arranged to operate the three-dimensional profiler and radar device. The control system also receives and processes the radiation information and surface profile information to generate a three-dimensional image of the body part that has multiple image points by synthetically focusing the radiation information.
385788 | An imaging system (100) for generating a three-dimensional image of a body part of a patient (102). The imaging system (100) comprises a sensor head (101) that is moved relative to the patient (102) by a robot (103) to conduct a scan of the body part. The sensor head (101) is displaced from the patient (102) and comprises a three-dimensional profiler that is arranged to obtain surface profile information and a radar device that is arranged to obtain radiation information. The imaging system (100) has a control system that is arranged to operate the three-dimensional profiler and radar device. The control system also receives and processes the radiation information and surface profile information to generate a three-dimensional image of the body part that has multiple image points by synthetically focusing the radiation information.
385923 | A wafer processing apparatus includes one or more processing modules each having multiple distinct single-wafer processing reactors configured for semi-independent ALD and/or CVD film deposition therein; a robotic central wafer handler configured to provide wafers to and accept wafers from each of said wafer processing modules; and a single-wafer loading and unloading mechanism that includes a loading and unloading port and a mini-environment coupling the loading and unloading port to the robotic central wafer handler. The wafer processing reactors may be arranged (I) along axes of a Cartesian coordinate system or (I) in quadrants defined by said axes one axis being parallel to a wafer input plane of the at least one of the process modules to which the single-wafer processing reactors belong. Each processing module can include up to four single-wafer processing reactors each with an independent gas distribution module.
386408 | The station has a clamping station with exchangeable clamping frames that include a positioning device a retaining device and a clamping device. A clamping frame magazine (6) stores the frames during non-use of the frames where the frames are removed from the magazine during the use of the frames. A transporting unit moves the frame from the magazine to the clamping station and backwards and the frames have a set of separable segments (3 4). A robot (5) is provided as another transporting unit for transporting the separable segments of the frames. An independent claim is also included for a method for manufacturing a body of a motor vehicle in a manufacturing line.
386735 | A laser welding system includes a robot control unit (52) that acquires movement amount measurement values from encoders provided on axes of the robot (1) and calculates the current position of a laser processing head (3) based on the measurement values. Based on the calculated current position of the laser processing head (3) the robot control unit (52) calculates a laser beam emission direction specifying the direction in which the laser beam should be aimed in order to strike a predetermined laser irradiation position. The robot control unit (52) sends a command indicative of the laser beam emission direction to a processing head control unit (53) which changes the direction of a reflecting mirror provided inside the laser processing head (3) such that the laser beam is emitted in the specified direction.
386767 | Servicing unit for the outlets of vessels (10) for molten metals which are closed by slide valves (20) has tool magazines (65 66) and a replacement magazine (67). A robot (60) detects the exact position of the vessel or valve and can open and close the valve and determine which components need maintenance or replacement. It then selects tools or components from the magazines and carries out the required tasks.
387689 | Disclosed is a dosing apparatus (1) comprising a feeding device (4) for a liquid or pasty medium (2) which supplies the medium at a given preliminary pressure (P<SUB>0</SUB>). Said dosing apparatus (1) further comprises a pressure control valve (6) that is fluidically connected to the feeding device (2) a dosing pump (10) particularly a gear pump which is fluidically connected to the pressure control valve (6) a driving motor (12) that drives the dosing pump (10) a discharge valve (18) which is fluidically connected to the dosing pump (10) and via which the medium (2) is discharged as a volume flow (J) modifiable over time and a control and regulation mechanism (28) which feeds a control signal (S) to the pressure control valve (6) in accordance with a predefined setpoint volume flow value (J<SUB>soll</SUB>). The inventive dosing apparatus is characterized by a first pressure sensor (24) detecting the input pressure (P<SUB>E</SUB>) of the medium (2) upstream from the dosing pump (10) a second pressure sensor (26) detecting the output pressure (P<SUB>A</SUB>) of the medium (2) downstream from the dosing pump (10) a comparative unit (32) which is contained in the control and regulation mechanism (28) and compares the pressure values (P<SUB>E</SUB> P<SUB>A</SUB>) detected by the first and second pressure sensor (26 28) with each other and a control unit (34) that is contained in the control and regulation mechanism (28) and modifies the control signal (S) fed to the pressure control valve (6) in such a way that the difference between the first pressure value (P<SUB>E</SUB>) and the second pressure value (P<SUB>A</SUB>) corresponds to a given value especially zero. Also disclosed are an industrial robot (110) encompassing such a dosing apparatus (1) as well as a method for controlling such a dosing apparatus (1).
387958 | Described is a system including a sensor and a processing arrangement. The sensor measures data corresponding to a patient's breathing patterns. The processing arrangement analyzes the breathing patterns to determine whether the breathing patterns are indicative of a REM sleep state. In another embodiment the processing arrangement analyzes the breathing patterns to determine whether the breathing patterns are indicative of one of the following states: (i) a wake state and (ii) a sleep state. In another embodiment a neural network analyzes the data to determine whether the breathing patterns are indicative of one of the following states: (i) a REM sleep state (ii) a wake state and (iii) a sleep state. In another embodiment the processing arrangement analyzes the data to determine whether the breathing pattern is indicative of an arousal.
388327 | Spot-welding method for workpieces (3a) using a robot with at least two electrodes (2a 2b) comprises supporting the workpiece from below by a support block (9). The force with which at least one of the electrodes presses o the workpiece before and/or during welding is controlled to a desired value. Independent claims are included for: (A) apparatus for carrying out the method in which the force with which the electrodes press down is controlled by motors (8a 8b); and (B) robots incorporating the apparatus.
388371 | An industrial robot (10) comprising three power transmission units (2122 23) arranged concentrically and three drive means for driving the three power transmission units respectively is disclosed. The drive means for at least one of the three power transmission units includes two motors (31 34). Also all of the three power transmission units and the three drive means are desirably built into the base (15) of the industrial robot. This configuration makes it possible to have high-duty operation with a comparatively compact structure.
388376 | A sealing device provided to a joint section (16) of a robot (12). The sealing device includes overlapped seal portions having a multi-stage configuration provided for a driving mechanism (34) incorporated into the joint section. The overlapped seal portions include a first seal portion (116) including a first contact seal element (122) sealing a first inter-member gap (120) defined adjacent to a lubricant retaining section provided in the driving mechanism; and a second seal portion (118) arranged outside the first seal portion and including a second contact seal element (126) sealing a second inter-member gap (124) defined in a circumferential wall of the joint section the circumferential wall defining an accommodation space for accommodating the driving mechanism.
388406 | The hollow section (1) is made from metal sheets (2-6) of thickness (d) which is preferably less than 12 mm. The sheets are precision-cut from plate material. They are subsequently welded together. They are mortised together. Sheet bulkheads (6) are included; these are connected to the sidewalls. They are provided with tenons (14) fitting corresponding mortice openings (15) in the sidewalls where they are slot-welded in. The bulkheads at right angles to the longitudinal axis are spaced apart by 650-990 mm. In a variation several are arranged at an angle to the longitudinal axis. They may zig-zagged in contact making a form of internally-trussed angular framework. Adjacent sheets (2 3) are reinforced by welding-in triangular corner sections. Mountings are attached to end faces of the traverse. The sheets are cut from plate material using a thermal process especially laser-cutting. Alternatively a non-thermal process is used such as water-jetting. Plates are straightened after precision cutting. The sheets may be subjected to permanent plastic deformation. A robot conducts the welding process. An independent claim IS INCLUDED FOR the hollow traverse.
388703 | A device system and method for automatic detection of contractile activity of a body lumen in an image frame is provided wherein image frames during contractile activity are captured and/or image frames including contractile activity are automatically detected such as through pattern recognition and/or feature extraction to trace image frames including contractions e.g. with wrinkle patterns. A manual procedure of annotation of contractions e.g. tonic contractions in capsule endoscopy may consist of the visualization of the whole video by a specialist and the labeling of the contraction frames. Embodiments of the present invention may be suitable for implementation in an in vivo imaging system.
389801 | A computer controlled method utilizing robots for the fairing and painting of marine vessel surfaces comprising the steps of analyzing the vessel hull and/or superstructure for imperfections; applying a fairing compound to the imperfections; smoothing the imperfections into alignment with the hull and/or superstructure; and applying a final paint finish to the hull and/or superstructure. <IMAGE>
390278 | An industrial robot comprising a manipulator (2) a control unit (3) for controlling the manipulator a portable operating unit (4) for teaching an manually operating the robot which operating unit is adapted for communication with the control unit and comprising a operator control means (9).
391527 | The invention concerns a method for handling at least one part in a station for fixing two parts one on the other characterized in that it comprises the following steps: positioning the parts in a station using a support (4); starting the fixing operation; replacing the support with a gripping robot (6) when the fixing operation has progressed sufficiently to lock the relative positioning of the two parts; mounting new parts in the support when the replacement has been made; and after the parts have been fixed removing the thus fixed parts from the station using the gripping robot.
391708 | A robot controller for avoiding an emergency stop of a robot due to shortage of the amount of charge of a secondary battery of a portable operating part during automatic operation of the robot. The robot controller includes a portable operating part having a secondary battery a robot control part capable of communicating with the portable operating part and having a means for bringing the robot to an emergency stop when communication between the robot control part and the portable operating part is interrupted a charging circuit for charging the secondary battery and a cable for electrically connecting the charging circuit to the control part during automatic operation of the robot.
391901 | The present invention relates to a climbing cleaning robot applicable for cleaning metallic surfaces such as wind tower posts (11) having a cleaning equipment (3) view cameras (5) and an electrical control board (8) connected via cable (9) to a remotely located console (10) from where the operation of the robot on the metallic surface is controlled. It has high adherence magnets (12) the attraction side of which is located parallel and close to the plane determined between the lowest points of the wheels (2) to assure the permanent adherence of the robot during its operation on the metallic surface. It also has four drive wheels (2) operated by independent adjustable speed motors (13) which are grouped on a front steering support (14) and on a rear steering support (15) each of which rotates determining the maneuverability of the robot.
392235 | The invention concerns a method for preparing total blood sample analyses and a device (1) for implementing said method said samples being preserved in tubes (3) comprising at least one means for identifying (8) the sample said device comprising: at least one compartment forming the storage zone (611 12) for said tubes (319 23) before and after analysis and at least one means for reading (9) said identifying means (8) of said tubes; and at least one zone for preparing (10) said blood samples prior to analysis including means (14151617 18) for verifying and/or processing said tubes (319 23) containing said samples in particular at least one means for stirring (14) said tubes and at least one zone for accessing (13a 13b) at least one automatic analyzer (28 30) on total blood said access zone enabling one said tube (319 23) to be placed in said analyzer and robotized gripping and displacing means (242526 27) controlled by a control automaton (5) and adapted to grip and set down said tubes (319
392489 | The invention relates to a method and to a system for aligning and controlling the position of a robot tool wherein a monitoring device (600) is equipped with a detection unit (610) and processing unit (620) which co-operates with the control device (630) of the robot and automatically determines the alignment of the robot tool (205) by means of the detection unit (610) by taking into account at least one pre-determined reference direction of the robot tool (205) in addition to at least one predetermined tolerance angle which defines a tolerance range for the at least one reference direction of the robot tool (205). The processing unit (620) compares the determined alignment to the predetermined reference direction and/or to the tolerance values predetermined by the defined tolerance range and/or if the at least one tolerance range is not respected the respective robot tool (205) is disconnected and/or deactivated in co-operation with the control device (630) of the robot (200).
392651 | Methods and apparatuses for the image guidance and documentation of medical procedures. One embodiment includes combining small field of view images into a recorded image of with a large field of view and aligning the small field of view real time image with the recorded image through correlation of imaging data. A location and orientation determination system may be used to track the imaging system and provide a starting set of image alignment parameters and/or provide change updates to a set of image alignment parameters which is then further improved through correlating imaging data. The recorded image may be selected according to real time measurement of a cardiac parameter during an image guided cardiac procedure. Image manipulations planned based on the recorded image can be stored and applied to the real time information. The position of the medical device may be determined and recorded through manipulating a cursor in a 3-D image space shown in two non-parallel views.
392739 | Featured is a robot and a needle delivery apparatus. Such a robot comprises a plurality of actuators coupled to control locating any of number of intervention specific medical devices such as intervention specific needle injectors. Such a robot is usable with image guided interventions using any of a number of types of medical imaging devices or apparatuses including MRI. The end-effector can include an automated low needle delivery apparatus that is configured for dose radiation seed brachytherapy injection. Also featured is an automated seed magazine for delivering seeds to such an needle delivery apparatus adapted for brachytherapy seed injection.
393232 | Spectrogram extraction from DNA sequence has been known since 2001. A DNA spectrogram is generated by applying Fourier transform to convert a symbolic DNA sequence consisting of letters A T C G into a visual representation that highlights periodicities of co-occurrence of DNA patterns. Given a DNA sequence or whole genomes with this method it is easy to generate a large number of spectrogram images. However the difficult part is to elucidate where are the repetitive patterns and to associate a biological and clinical meaning to them. The present disclosure provides systems and methods that facilitate the location and/or identification of repetitive DNA patterns such as CpG islands AIu repeats tandem repeats and various types of satellite repeats. These repetitive elements can be found within a chromosome within a genome or across genomes of various species. The disclosed systems and methods apply image processing operators to find prominent features in the vertical and horizontal direction of the DNA spectrograms. Systems and methods for fast full scale analysis of the derived images using supervised machine learning methods are also disclosed. The disclosed systems and methods for detecting and/or classifying repetitive DNA patterns include: (a) comparative histogram method (b) feature selection and classification using support vector machines and genetic algorithms and (c) generation of spectrovideo from a plurality of spectral images.
393414 | A method of processing multichannel and multivariate signals as described hereinbefore wherein the signals from each channel are subjected to a first processing step by a recirculation artificial neural network being trained to generate the recorded multichannel and multivariate signals; and a second processing step in which the weights of the connections between the knots of the recirculation neural network determined in the first processing step are processed by an artificial neural network the recirculation neural network being preferably of the non supervised kind. A particular family of recirculation neural network which can be used according to the present invention is a so called auto-associative neural network. The method further provides in combination the use of a predictive and/or classification and/or clustering algorithm for determining the qualities or features of objects from the multichannel multivariate signals generated by said object the weight matrix obtained by processing said multichannel and multivariate signals with a self-associated neural network being used as records for representing said multichannel and multivariate signals. The method is used for patients suffering from neurological disorders for analysing and evaluating the EEG patterns of these patients.
394321 | The arrangement includes at least one normalization unit (13) which normalizes respectively an amplitude (12) of a certain frequency range from the spectrum of the acoustic signal (1). A differentiation arrangement (15) differentiates the normalized amplitude (14) to time and forms an absolute value of the differentiated amplitude. A neural network (18) includes input neurones which receive the differentiated amplitude or its absolute value of the certain frequency range and output neurones which form a classification signal (22) classifying the acoustic signal according to its frequency spectrum giving an indication of the type of acoustic signal.
394847 | A universal memory element (302) having multi-level non-detectable states and method and apparatus for programming the same and methods and applications embodying the same in neural networks (320) artificial intelligence and data storage systems. The universal memory element is programmed by applying one or more sub-interval pulses insufficient to switch the memory element from said high resistance state to said low resistance state but sufficient to modify the memory material such that accumulation of additional energy pulses causes the memory element to switch from said high resistance state to said low resistance state.
395609 | L'invention concerne un procÃƒÂ©dÃƒÂ© de gestion d'un calculateur d'une boÃƒÂ®te de vitesses ÃƒÂ commande dite robotisÃƒÂ©e comportant une ÃƒÂ©tape initiale d'apprentissage des positions (P12F) d'un levier de commande des rapports pendant laquelle le calculateur mÃƒÂ©morise pour chaque rapport (MAV1 MAV2 MAV3 MAV4 MAV5 MAR) une information (P12INI) reprÃƒÂ©sentative de la position du levier lors du passage du rapport pour dÃƒÂ©finir une zone (RecoMAV1) de reconnaissance initiale dudit rapport qui correspond ÃƒÂ une fenÃƒÂªtre (18) rectangulaire dont la position est dÃƒÂ©pendante de celle (P12INI) du levier et dont les dimensions sont dÃƒÂ©limitÃƒÂ©es par un intervalle prÃƒÂ©dÃƒÂ©terminÃƒÂ© de positions (P12F) que le levier est susceptible d'occuper au cours des passages dudit rapport caractÃƒÂ©risÃƒÂ© en ce qu'il comporte au moins une ÃƒÂ©tape supplÃƒÂ©mentaire d'apprentissage des positions du levier dÃƒÂ©clenchÃƒÂ©e par la dÃƒÂ©tection d'un critÃƒÂ¨re dÃƒÂ©terminÃƒÂ© associÃƒÂ©e ÃƒÂ une information (P12sup(n)) reprÃƒÂ©sentative d'une nouvelle position du levier une nouvelle zone (RecoMAV1SUP(n)) de reconnaissance et une nouvelle fenÃƒÂªtre (18SUP(n)). <IMAGE>
395750 | The invention relates to a welding torch (100; 200; 300; 400) for MIG/MAG welding with a number of welding electrodes in the same molten pool comprising means (190; 290; 390) for adjusting the relationship between lengths of electrode projection from two or more contact nozzles. The invention also relates to an installation comprising a manipulator such as an industrial robot and a welding torch of the type described above where the manipulator comprises a control system for controlling programmed relative movement between the welding torch and the joints of the object being welded and where the control system also comprises a first control device adapted for adjusting the relationships between the length of the electrode projections from different contact nozzles during welding and/or a second control device adapted for adjusting the spacing between the points at which different arcs meet the molten pool during welding.
396106 | A box load interface implemented in a FIMS system includes a translation mechanism that actuates a port door attachable to the box door of a transport box to move the box door toward or away from the transport box to open or close it. A clamping mechanism clamps the transport box on a slidable tray controlled to move the transport box against and away from a port plate. An elevator assembly cooperates with the translation mechanism to move the port door after the box door has moved away from the transport box. The translation mechanism and elevator assembly may be integral. A differential optical scanning assembly detects positions of wafer specimens located in the transport box. A robot assembly removes and inserts wafer specimens from the transport box. A linear traveling assembly supports the robot assembly and travels along a lead screw driven by a lead nut mechanism.
396432 | Eine zum Greifen von GegenstÃƒÂ¤nden beispielsweise Kraftfahrzeugscheiben oder Karosserieteile mittels eines Roboterarmes ausgebildete Greifvorrichtung hat einen TrÃƒÂ¤ger mit zumindest einem Sauggreifer (6) der einen die Position des gegriffenen Gegenstandes festlegenden Anschlag (18) aufweist. Dieser Ans chiag (18) ist in Greifrichtung relativ zu dem TrÃƒÂ¤ger verschieblich angeordnet und durch eine motorisch betÃƒÂ¤tigbare Klemmvorrichtung (21) nach einem festgelegten Hub entgegen der Greifrichtung in der jeweiligen Position fixierbar. Durch Verfahren der AnschlÃƒÂ¤ge in Ausfahrrichtung kann man beim Montieren eines Gegenstandes diesen in seine endgÃƒÂ¼ltige Einbaustellung bewegen. <IMAGE>
396537 | Method for controlling painting of motor vehicle bodywork components whereby the path to be followed by painting robots is automatically generated based on component files (1) and stored standardized painting rules (3). The component data are analyzed to identify typical partial regions of the component and a corresponding painting rule is then selected. <??>An Independent claim is made for a programmable control system for controlling a painting plant in a mass production system.
397128 | An artificial multiped is constructed (either in simulation or embodied) in such a way that its natural body dynamics allow the lower part of each leg to swing naturally under the influence of gravity. The upper part of each leg is actively actuated in the sagittal plane. The necessary input to drive the above-mentioned actuators is derived from a neural network controller. The latter isarranged as two bi-directionally coupled chains of neural oscillators the number of which equals twice that of the legs to be actuated. Parameter optimisation of the controllers is achieved by evolutionary computation in the form of a genetic algorithm.
397987 | The invention relates to a method of transporting and sorting items such as mail said method comprising the steps of: a) transporting at least one item with one or more initial lanes to an identification position b) identifying an individual characteristic of said at least one item in said identification position c) transporting said at least one item to a sorting lane of a number of sorting lanes as a result of said identified characteristic d) collecting said at least one item of one sorting lane in one or more transfer lanes and e) transporting said at least one item to the initial lanes through one or more return lanes by one or more robot or similar transferring means wherein at least two of said method steps a) to e) are repeated until said at least one item are transferred to a relocation conveyor by the robot for distribution of said item. The invention also relates to an item transport and sorting system. <IMAGE>
398887 | In a legged mobile robot (1) each leg (2) has at least a first joint (16) and a second joint (18 20) located below the first joint in the gravitational direction and the actuator that drives the second joint (54 56) is located at least one of a position same as that of the first joint and a position (28) above the first joint in the gravitational direction. With this it becomes possible to lighten the weight of the ground-contacting ends of the legs and thereby provide a legged mobile robot enabling reduction of the inertial forces occurring in the legs during moving particularly during high-speed moving. <IMAGE>
400186 | The invention relates to a method for extruding curved extruded profiles. The extruded profile (9) is formed in a matrix (4) mounted upstream in a counter beam (6) of an extruder system (1) and is subsequently curved or bent due to the effect of external forces and separated supported and arranged into partial lengths in the extrusion flow by means of a separating robot connected to a higher control mechanism (12) and is discharged to a storage area (15) with the aid of a handling robot. The handling robot (14) is coupled to the separating robot (10) by means of the control mechanism (12) and like said separating robot is moved into a starting position in front of an extrusion press (1) wherein it assumes a maintenance position downstream from the separating robot (10) whereupon it moves together with the separating robot (10) into a final separating position (13) in a synchronous manner with respect to the beginning of the separating process whereupon it supports and assumes the pressed extruded profile section (9) following the predetermined pressway thereof whereupon the separating robot (10) returns to its original position for renewed synchronisation with the pressed extruded profile (9) and the handling robot (14) transports the separated partial length deposits it (15) and subsequently returns to its maintenance position. A handling robot (14) is arranged downstream from the separating robot (13) in such a way that it covers the working area from at least the final separating position (13) to a depositing device (15). Said handling robot (14) comprises means (17) used to support a separated partial length of the extruded profile section.
400523 | An umbilical-member managing system for an industrial robot. The embodiment of the umbilical-member managing system provided in an arc welding robot serves to lay and manage along a manipulator a torch cable (26) connected to a welding torch (18) attached to the manipulator. This umbilical-member managing system includes a support unit (24) provided on the manipulator movably toward and away from the welding torch (18) to support the torch cable (26); and a biasing mechanism (38) continually biasing the support unit (24) on the manipulator in a direction away from the welding torch (18). In this arrangement the support unit (24) may be composed of a wire feeding device for feeding a welding wire (25) in the torch cable (26) toward the welding torch. A guide unit (44) is provided on the manipulator which can guide the wire feeding device in a direction toward and away from the welding torch. <IMAGE>
400560 | A device for remote laser welding of metal sheet structures comprises an anthropomorphous robot onto whose wrist is mounted an accessory device (3) carrying a focusing head for the laser beam coming from a laser source as well as means for oscillating the pointing direction of the focused laser beam (F) around one oscillation axis (8). During welding the robot shifts the accessory device (3) along a given trajectory and at a given speed while the pointing direction of the focused beam (F) is oscillated to as to allow the area (W) of structure that is lighted by the laser beam to shift at a speed and/or along a trajectory not depending directly on the shifting trajectory and speed of the accessory device (3) carried by the robot. <IMAGE>
400605 | The invention relates to a method for selecting among different aspects in an appliance system of a vehicle by detecting a symbol corresponding to the aspect to be selected on a touch pad (4) comprising the steps of - detecting the drawing of a first portion of a symbol - comparing the first portion of the symbol with a specific library including symbols corresponding to the selectable aspects using pattern recognition said specific library being automatically selected depending on the aspects selectable.
400649 | A first wrist element (11) is rotatably provided around an axis line (A) on the front end of a forearm base (10) of a robot (1). A second wrist element (12) is rotatably provided around a second axis line (B) on the first wrist element (11). A welding torch (2) is rotatably supported around a line (C) via a transmission mechanism (13). The third axis line (C) is disposed approximately perpendicularly to the axis line (B) and is remote from the crossing point between the axis line (B) and the axis line (A) by a predetermined distance. A wire feeder (4) is disposed at a position other than the forearm (10) i.e. on a mounting table (8) an upper arm or a rotating body. A torch cable (3) is fitted to a slider (6b) that is movably fitted along a direction approximately parallel with the first axis line A with an intermediate fitting section (3a). A slider (6b) can be pulled backward by returning a wire (81) connected to a tension generator (80) using a pulley (82). In place of the fitting section (3a) an intermediate guiding section can be provided and the torch cable (3) can be movably guided along a direction approximately parallel with the first axis line (A). With this arrangement an excessive looseness or tension of the torch cable (3) and an occurrence of interference with the wire feeder (4) can be prevented.
400664 | A robot controller capable of automatically preparing a job program for a workpiece configured of a plurality of job elements is disclosed. A plurality of teaching programs for teaching the job for each job element making up the workpiece are stored in advance. Each teaching program has registered therein attribute information including the item number (identification information) and the sequence of application of the teaching program to each workpiece. The robot controller retrieves teaching programs having registered therein as attribute information the same item number as the input item number of the workpiece and prepares a main program such that the retrieved teaching programs are called sequentially as subprograms in accordance with the application sequence specified by the attribute information. Further commands for moving to the job starting position and the job end position are added before and after the main program thereby to complete the main program. Based on the main program thus prepared the robot controller controls the robot operation.
400684 | A liquid handling robot for handling well plates. The robot allows for fully automated swapping between different heads such as liquid handling heads or pin heads. A head parking station is provided for parking heads when they are not being used. Each head is provided with resident head logic that carries identification data concerning the head. The identification data may be communicated to the robot via a communication feed-through when the head is attached to the robot.
400693 | A surface of a workpiece from which the burr is removed is traced when a machining tool is pressed onto the surface of the workpiece under force control so as to find the positional data of the surface shape (S1). This positional data is corrected by an error caused by a bend of a robot (S2). The thus obtained positional data is compared with the target shape of the surface from which the burr is removed obtained from CAD data (S6 S10). A shift of the surface shape in the normal line direction is found (S7 S11). The burr generation start position the burr generation end position and the height of the burr are found by the shift start position (S8) the shift end position and the shift size (S14). A machining program is made which is composed of a pass connecting the burr end position with the burr start position and also composed of a cutting pass for removing the burr and the thus made machining program is executed (S16 S17). As the burr position is found and the burr is removed when the machining tool is moved to the burr position the burr can be effectively removed. Due to the foregoing it is possible to provide a finishing machine characterized in that useless burr removing actions can be reduced and further that the overcutting of a workpiece can be prevented.
401331 | A collector robot (1) of products (8) cut and aligned on belts (23 and 4) at different levels collected by means of intermediate belts (5) which deposit them in the recipients (6.1) of the conveyor belt (6) of a packing machine (7) the axes the belts (2345 and 6) being arranged in the same vertical plane passing through the longitudinal axis of the packing machine so that the belt (5) of reversible rotation repeats the direction of rotation of the belts (23 and 4) when it is located immediately below the final extremity of the said belts and rotates in the reverse direction contrary to the displacement of the robot's arm (1) whilst the latter is tilted toward and brought nearer to the belt (6) piling in the containers products (8) either of the same or of different type.
401737 | An imageless robotized device for guiding surgical tools to improve the performance of surgical tasks is provided. The method of using it comprises the steps of: collecting anatomical landmarks with a robot arm; combining landmarks data with geometric planning parameters to generate a position data; automatically positioning a guiding tool mounted to the robot arm. For example in total knee replacement surgery this device improves the accuracy of implant installation. Particular embodiments for a limb fixation device are also described.
401891 | [Objective] It is the purpose of providing a completely automatic plasma display panel manufacturing system. [Means] The system comprises a closed loop process line (1) multiple carts (2) which traverse the process line a substrate magazine installed to each cart evacuation tube connectors (each holding an evacuation tube) installed to each cart an evacuation unit installed to each cart to connect with the evacuation tube connector a heat treating oven (8) in which a sealing and evacuation process is conducted a loading-unloading station (9) provided at the process line substrate and evacuation tube delivery conveyors (10 11) control data driven robots (12~15) provided at the loading-unloading station a panel discharge conveyor (16) which removes panels from the loading-unloading station and robot controllers (17~20) which actuate the robots.
402145 | An automatic shaping polishing and signing process for glass spectacle lenses (50ab) is carried out in a common working cell (40). Lenses may be set in pairs in carriages (48) on a conveyer belt (44) and are carried into the working cell. A robot (62) picks up the lenses and transfers them one-by-one to a polishing station (54) with a polishing spindle (84). After polishing each lens is moved to a washing station (56) with a holder (94) a sponge (96) and a lens removal device (100). The lenses are moved to a signing station (58) with a holder (104).
402262 | A method of classifying vehicle occupants utilizes a neural network engine having a state machine for determining if an occupant has changed preferably between an adult and adult an adult and child and a child and child from a pair of images. If no change has occurred the method utilizes the prior occupant type and then decides if the occupant has changed in position. If no the occupant is deemed static and the prior type is valid as a classification or output to preferably a vehicle restraint system. If the occupant has changed in position a dynamic classification process is initiated by either an adult or a child dynamic classifier as dictated by the state machine. Valid dynamic classifier outputs or classifications can be sent to the restraint system and invalid dynamic classifier outputs are sent to a static classifier for update of the occupant type.
402483 | A robot cleaner (10) that includes a driving unit (18) for driving a plurality of wheels a transmitter/receiver (17) for communicating with an external charger (20) and a controller (30) for controlling the driving unit. The controller controls the transmitter/receiver to communicate with the external charger while traveling an area to be cleaned and stores at least one location of communication in a memory. The controller further controls the driving unit to cause the robot cleaner to travel to the external charger using at least one location of communication.
402736 | A method for inspecting a wafer and a system. The system includes: a chuck; and a robot that includes a movable element connected to a detachable adaptor selected from a group of diced wafer detachable adaptors and non-diced wafer detachable adaptors; wherein a diced wafer detachable adaptor is shaped such to partially surround the diced wafer and comprises at least one vacuum groove adapted to apply vacuum on a tape that supports the diced wafer; and wherein the robot is adapted to fetch the wafer from a cassette and to place the wafer on the chuck.
403165 | Disclosed herein are demographic based content delivery systems and associated methods that automatically and non-invasively detect information regarding one or more persons within a designated viewing area. In embodiments of the systems and methods two different automatic viewer identification and demographic classification technologies may be utilized either alone or on combination. The technologies include image recognition technologies that utilize computer driven image and pattern recognition analysis algorithms and radio frequency identification tagging and reading technologies. Data collected from either one of or both of the two technologies is used to feed a demographic classification algorithm which then delivers different multimedia content based upon the determination of the algorithm. The embodiments of the invention may therefore be advantageously utilized to market in real time to consumers at the point of sale.
403571 | An automated wear detection and replacement method for a non-fusible arc welding torch electrode involves (a) measuring or counting wear indicator parameter(s) selected from number of start-ups arc time and arc establishment start-up time (b) comparing the obtained value(s) with predetermined reference value(s) and (c) replacing the eroded electrode with a new or reground electrode if the determined value(s) at least equal the reference value(s). An independent claim is included for an automated or robotized arc welding plant comprising a welding torch with a non-fusible electrode carried by a robot arm or a supporting frame in which: (A) the above wear indicator parameter(s) is/are measured; (B) a memory stores corresponding predetermined maximum value(s) for the parameter(s) as reference value(s); (C) an information processor compares the measured and reference values; and (D) the eroded electrode is replaced if the determined value(s) is/are equal to or the reference value(s).
404083 | For speech recognition in a noise-laden environment noise reduction must be carried out. The speech recognition must be robust against noises. Use additional information from suitable signal representations at the input of the neural network for noise reduction. <IMAGE>
404093 | Speech recognition of stress-afflicted speech with a high recognition rate. Use of a neural network (NN) utilising the non-linear imaging properties. In a training phase systematic parameter changes of stress-afflicted speech are used to train a neural network. In a speech recognition phase by means of the parameter change trained an imaging of stress-afflicted speech patterns onto stress-free patterns is carried out. <IMAGE>
404102 | Universally usable data processing devices and method for data processing using neural networks. Suitable logic combination of a plurality of neural networks. A first neural network (N1) is logically combined with a further neural network (N21) in such a way that input data (E0) are processed both by the first neural network (N1) and by the further neural network (N21) and the data evaluated by the further neural network (N21) are available to the first neural network as further input data (E1). <IMAGE>
404429 | A device for cryoprotecting thermolabile products. A container (20) receives an annular rack (40) which is sealed by an enclosure (60). The enclosure (60) includes an outer stationary toroid (70) and a rotatable core (90). A robotic arm (160) is adapted to move and is supported by the core (90). The robotic arm (160) accesses an interior of the enclosure (60). An access portal (80) allows removal and placement of thermolabile products constrained by a holder (150). The robotic arm (160) accesses product and holder (150) and embarks upon controlled freezing of the product and its location in the rack (40) until subsequent retrieval. A computer controls the rate of freezing and stores in memory the location of all of the stored products. The robotic arm (160) reads the product in storage to assure the correct product is being accessed.
406024 | A method and apparatus for calibrating a welding-type power supply and a robot are disclosed. They include entering a calibration mode (in the welding-type power supply) and providing one or two predetermined commands (for a welding parameter) from the robot to the welding-type power supply and comparing them to two standards. A command scaling curve for the parameter is calculated in response to the comparisons. Predetermined commands relating to two or more different welding parameters may be used to calibrate two or more parameters and to create two or more command scaling curves. Parameters that are calibrated include wire feed speed voltage and arc length (trim). Feedback from the welding-type power supply may be provided to the robot that is indicative of a commanded output. The predetermined commands may alternatively be user-determined or provided by a user interface or a memory. <IMAGE>
406082 | An industrial robot for movement of an object in space comprising a stationary platform a movable platform adapted for supporting the object and a first a second and a third arm to which the platforms are joined. The first arm comprises a first actuator a first supporting arm influenced by the first actuator and rotatable around a first axis and a first linkage. The second arm comprises a second actuator a second supporting arm influenced by the second actuator and rotatable around a second axis and a second linkage. The third arm comprises a third actuator a third supporting arm influenced by the third actuator and rotatable around a third axis and a third linkage. The second supporting arm is freely mounted around a cross-beam that is arranged at right angles to the second axis.
406100 | A system and method for determining if a proposed color solution such as paint pigments or dye formulations is acceptable is provided. The inputs to the system are the color values of a proposed paint or other color formulation and differential color values. The system includes an input device for entering a proposed color solution and an artificial intelligence tolerance model coupled to the input device. The tolerance model produces an output signal for communicating whether the proposed color solution is acceptable. The artificial intelligence model may be embodied in a neural network. More specifically the tolerance model may be a back propagation neural network.
406117 | The invention concerns a system and a method for calculating a transformed image (ITR) from a digital image (INUM) and formatted data related to a geometric transformation in particular formatted data related to distortion and/or chromatic aberrations of a set of appliances. Said calculation is carried out on the basis of an approximation (CAPP) of said geometric transformation. The invention is applicable to photographic or video image processing in optical devices industrial controls robotics metrology and the like.
406441 | A portable device for classification of medical data the portable device comprising an artificial neural network and a configuration store comprising configuration parameter information relating to the artificial neural network the artificial neural network being configured in accordance with configuration parameter information the portable device being operable to receive input data pass the input data to the ANN and receive an output from the ANN. <IMAGE>
406551 | A method for calculating pricing information for a financial instrument consisting of a plurality of underlying financial instruments that includes the steps of calculating a default time vector for a plurality of default scenarios wherein each default time vector includes a measure of a likelihood of default for each of the plurality of underlying financial instruments; calculating one or more cash flows for a subset of the default scenarios thereby forming a training set; training a neural network with the training set; and using the neural network to estimate one or more cash flows for a remaining number of the plurality of default scenarios.
406747 | The motional unit is mounted on the object holder of the platform (8) of the robot and has at least one object holder (21) which is movable about an axis (1920). The axis enables through a rotational unit (17) a rotating movement or through a pivotal unit (18) a pivoting of the object holder. Independent claim describes method for machining workpiece by robots where an additional motion unit is used through which the number of degrees of freedom can be increased by at least one further degree.
406766 | A method of molding and assembling two elements (1 2) together to connect the elements (1 2) is accomplished by molding separated elements (1 2) at the same time and one of two separated elements is assembled onto the other as the elements are ejected from mold cores (325 330) of a mold press in the molding process. An attached lid container (1) has lids (2) that are hinged to the top edges of the side walls of the container (1). When the lids (2) are closed the free edges of the lids (2) engage one another to form a joint that interlocks the lids (2) together. The lids (2) are attached to the container (1) at hinge joints (160 260) after the molding of the container (1) and lids (2) while the molded parts are still in the mold press. Specifically the lids (2) are molded next to the container (1) and then moved laterally to be aligned with the hinge line of the container (1) after the mold cavity (301) is withdrawn. Then ejectors (360370 371) push the lids (2) out toward the container (1). The force of the outward movement causes the hinge parts (160 260) of the lids (2) and container (1) to snap together. Subsequently a robot arm removes the container from the mold press with the hinged lids (2) assembled on the container (1).
406881 | There are provided an apparatus and a method for compressing data an apparatus and a method for analyzing data and a data management system which are capable of compressing a huge amount of data and accurately reproducing the characteristics of the original data from the data obtained by the compression. The data compressing apparatus includes detection means 4 for detecting a multiplicity of data sets each of which includes n parameter values that vary according to an operation of an object (during the operation of the object) where n is a natural number; and data compressing means 6 for compressing the multiple data sets by inputting the multiple data sets detected by the detecting means into an n-dimensional space arranging a predetermined number of neurons which are smaller in number than the multiple data sets in the n-dimensional space carrying out unsupervised learning used for a neural network on the neurons and converting the multiple data sets into a neuron model parameter characterizing a neuron model obtained by the unsupervised learning.
407022 | A joint structure of a robot for moving an assembly 51 to be connected to a robot link with respect to the robot link the joint structure includes a first motor 10 for causing the assembly a longitudinal swing motion a second motor 20 for causing the assembly a lateral swing motion and a third motor 30 for causing the assembly a rotary motion wherein the first motor 10 and the second motor 20 are disposed so that the output shaft of the first motor 10 and the output shaft of the second motor 20 are in parallel with each other and are orthogonal to the robot link and the third motor 30 is disposed so that the output shaft of the third motor 30 is shifted with respect to the central axis of the rotary motion of the assembly 51.
407107 | A method for controlling a painting system comprising an industrial robot or manipulator arm arranged with a wrist section and carrying a paint applicator arranged on the robot wrist. Paint is applied by the applicator to a substantially circular or elliptical area on said surface and the centre of the area is defined as a Tool Centre Point. The wrist section is arranged capable of moving and orienting the paint applicator. In the improved method the paint applicator is moved by said manipulator arm so that the Tool Centre Point moves along a planned path so coating a part of said surface. The planned path may comprise one or more bends. The path taken by the robot wrist may be controlled to follow a different path from the path taken by the TCP. A system and a computer program for carrying out the method are also described.
408077 | The method and the device are used for evaluating recorded measurement data. In particular the use of the method and of the device makes it possible to detect the individual risk of a living being in respect of certain disease states and if appropriate to automatically evaluate correspondingly recognized risks in a device control. Measurement data in respect of heart-specific and/or circulation-specific parameters or respiration-specific parameters of a patient are preferably recorded and evaluated. The measurement data are determined over a defined period of time and the measurement data are evaluated taking into account the time information. A particularly effective implementation of the method can be based on pattern recognition in which individual patterns and/or sequence patterns are evaluated.
408135 | The present invention relates to a method and an apparatus (1) for programming an industrial robot working in a work cell including one or more workstations and the robot is visiting and performing work on the workstations. The apparatus comprises: a memory location (2) for storing preprogrammed robot code comprising program instructions where accommodations for optional parameters are made and for storing at least one predefined workstation having a plurality of different scenarios each scenario including a set of parameters defining how the robot will perform work on the workstation a graphical display and input device (3) adapted to present a graphical user interface displaying a graphical object representing the workstation displaying information about the scenarios together with the graphical object representing the workstation and allowing the user to select one of the scenarios associated with the workstation and a robot program generator (4) adapted to generate a robot program based on user selected scenarios and the preprogrammed robot code.
408179 | The invention relates to a goniometer and a method for measuring stresses and characterizing microstructure of particles. The goniometer comprises a base (1) and a measurement head (12) including both an X-ray tube and a detector arc (11) movably adapted to the base (1) by a robot capable for three-dimensional movement. In accordance with the invention the robot has means for creating arc-formed movement of the measurement head (12) during the measurement with rotating (57 15) and tilting (316 9) joints.
408910 | Earth models 50 (Figure 5) from survey areas are input to the artificial neural network (ANN). The result is a trained ANN 60. An initial model of the Earth's subsurface 62 in the survey area is input to the trained ANN 60. The initial model 62 may include spatial distribution of resistivity in three dimensions. The initial model 62 may be constrained by any available information such as petrophysical data. The trained ANN 60 generates a set of expected electromagnetic instrument responses 66. The expected responses 66 are compared at 68 to the measured responses of the electromagnetic instrument. If the differences between the measured response and the expected response are not below a selected threshold then at 70 the model is adjusted and the expected response is recalculated in the trained ANN 60. The adjustment and recalculation procedure is repeated until the differences fall below the selected threshold.
409975 | The invention relates to an integrable module (7) designed as an element of a water evacuation line of a channel in a roof region of a vehicle said module consisting of a tube (9) operating as a duct consisting of an elastomer material and inserted into a rigid receiving shell (8) consisting of a thermoplastic material. The receiving shell (8) is follows the form of a pre-defined spatial curve determined by the provided assembly point in the vehicle and binding points are provided at least on the ends of the integrable module (7). Said binding points are defined and oriented in such a way as to be fixed to prepared parts of the bodywork of the vehicle and to co-operate with the handling elements of a production robot. The invention is advantageous in that the vehicle producer is provided with a structural element which is directly adapted to its purpose in the vehicle and can be used in an assembly step.
411771 | There are provided a moving robot and a method of operating the same. A bottom surface is photographed to sense a moving distance and a moving direction based on input image data. The amount of light radiated to photograph the bottom surface is sensed to feedback control the light emission degree of a light source unit. The light source unit is controlled when errors are generated in sensing the image data. Therefore the sensing ratio of the photographed image is improved so that correctness of calculating the position of the moving robot is improved.
412916 | The present invention reistes to a method for determining a difference between a sample position and an infocus position as well as a vision inspection system. In a first step image data depicting a sample is captured.
Next a feature set is extracted from the image data.
Thereafter the feature set is classified into a position difference value corresponding to the difference between the sample position and the in-focus position by using a machine learning algorithm that is trained to associate image data features to a position difference value."
413015 | It is arranged such that displacement sensors (70) are installed at a position in or vicinity of elastic members (382) to generate outputs indicating a displacement of the floor contact end of a foot (22) relative to a second joint (18 20) and a floor reaction force acting on the foot is calculated based on the outputs of the displacement sensors by using a model describing a relationship between the displacement and stress generated in the elastic members in response to the displacement thereby enabling to achieve accurate calculation of the floor reaction force and more stable walking of a legged mobile robot (1). Further a dual sensory system is constituted by combining different types of detectors thereby enabling to enhance the detection accuracy. Furthermore since it self-diagnoses whether abnormality or degradation occurs in the displacement sensors etc. and performs temperature compensation without using a temperature sensor the detection accuracy can be further enhanced.
413071 | In a legged mobile robot (1) a plurality of displacement sensors (70) is installed in a space between a second joint (1820) connecting a distal end of a leg (2) and a foot (22) and a floor contact end of the foot. A discriminator (26S12) is provided for discriminating whether the output of the displacement sensors (70) satisfy a predetermined relationship and a self-diagnoser (26S14) is provided for self-diagnosing whether at least one of the displacement sensors (70) is abnormal based on a discrimination result of the discriminator (26S12).
413334 | Systems and methods that provide for adaptive processes in an industrial setting. Historian data in conjunction with current collected data can be converted into decision making information that is subsequently employed for modifying a process in real time. A process trend component which is associated with a controller can access historian data ( e . g . trends collected via historians) to detemine/predict an outcome of a current industrial process. Such enables a tight control and short reaction time to correcting process parameters.
413720 | Summary In a robotic store (1) for storing microplates carrying a plurality of sample tubes the robotic store (1) comprises a freezer room (10) having a plurality of freezing units (100) and a first robot (16) being capable of removing a microplate from and moving a microplate into a said freezing unit (100). The first robot (16) is further capable of transferring the microplate to a processing station (111) wherein the microplates are stored in the freezing units (100) such that a plurality of microplates are arranged one above the other in a microplate recipient (103). The robotic store (1) comprises at least one processing room (11 13) and means (15) for thermally separating the processing room (11 13) from the freezer room (10). Each processing room (11 13) comprises a processing station (111) having at least one tube transfer module (115) as well as a second robot (112) for moving the microplates between the microplate recipients (103) and said at least one tube transfer module (115). The first robot (16) is designed such that it is only capable of removing a said microplate recipient (103) from and moving it into a said freezing unit (100) as well as of transferring it from a said freezing unit (100) to a processing station (111) or vice versa.
414303 | The robot which is fitted with a tool exchange system and especially an automated paint spraying machine e.g. for vehicle bodyworks has a fixed section which ends in front of the tool and a tool carrier which can be detached. A moving collision protection section (2) is integrated with the fixed section into a component unit with a sensor to register the relative movements between it and the machine to generate a stop signal. The sensor registers linear and swing movements.
414455 | An autonomous robot that is for example suitable for operations such as vacuuming and surface cleaning includes a payload configured for vacuum cleaning a drive system (1004) including a steering system (1030) a navigation system and a control system (1000) for integrating operations of the aforementioned systems.
414647 | The invention relates to an actuator which is characterized in that the kinematic connection between the motor and the working element of the robot comprises a mobile link which is pivot fixed to the base of the actuator a runner which is mounted to the mobile link and which may slide radially along the length thereof and a lever arm which is kinematically connected to the motor and which is hinge-connected to the runner by means of a pin. In this way the rotation axes of the mobile link the lever arm and the pin are parallel and said mobile link is kinematically connected to the working element. The distance between the lines that run alongside the rotation axis of the mobile link and the rotation axis of the lever arm may be greater or smaller than the length of the lever arm. <IMAGE>
414765 | The invention relates to a method for dynamic automation in which collaborative elements such as essentially humans and mobile robots but also machines co-operate in order to carry out tasks as efficiently as possible. Each of said collaborative elements carries out exactly the part of a working process which exploits the concept of collaboration the most in terms of efficiency flexibility quality and performance. In each working step the collaborative elements (KE(I) KE(II)) are guided by a control system (2) into an execution zone (3) where they carry out the working step by means of communication media (4) static resources (5)and possibly machines (KE(III)). The next working process the next working step and the distribution of the resources in the area (1) are dynamically determined by the control system each allocation being carried out at the last possible moment additionally taking into account the current state of the collaborative system. The invention also relates to a control system for carrying out said method. The inventive method can be applied in logistics especially storage logistics such as commissioning.
414847 | An object taking-out apparatus for taking out objects (13) randomly stacked in a container (11) according to a condition of how each object is placed which includes a robot hand (3) having telescopic means (32) and a coupling member (31) whose one ends are connected to a robot arm end (10) and holding means (35) coupled to their other ends. The telescopic means (32) expands and contracts to cause the holding means (35) to assume either a first orientation where a small angle (Ã‚Â¸1) is formed or a second orientation where a large angle (Ã‚Â¸2) is formed between a holding direction axis (A) of the holding means (35) and a rotary axis (B) of the robot arm end (10) thereby taking out objects (13) without causing interaction between the robot (1) and the container (11).
415135 | An end effector (10) for an industrial robot has the ability to pick up plural objects selectively rotate same and adjusts the spacing between the plural objects as the products are being carried by the robot to a desired deposit location. This functionality is achieved by locating a rotary actuator (16) at the end (8) of a robot arm and providing a lazy tong linkage assembly (60) to which plural product graspers (62) are affixed where the lazy tong assembly is carried by a rotatable platform (18) of the rotary actuator. The rotary actuator the lazy tong assembly and the product graspers are preferably pneumatically actuated.
415468 | A business to business mobile teleconferencing system. The system includes a mobile robot (12) that can be remotely operated from a remote station (16). Both the robot and the remote station may have a camera (38/26) a screen a microphone (42) and a speaker (30) to conduct a teleconference between a user at the remote station and personnel located in viewing proximity of the robot.
415495 | A method and apparatus for estimating channelization codes in a wireless transmit/receive unit (WTRU) using blind code detection (BCD). A WTRU receives communication bursts and detects a midamble [302] in the received burst. A candidate code list [304] is generated in accordance with the detected midamble. The candidate code list includes channelization codes intended for both the intended WTRU and other WTRUs [304]. Active channelization codes among the codes in the candidate list are identified and the identified codes are forward to a multi-user detector (MUD) [308] The present invention resolves SF ambiguity in the download of TSM. Since the orthogonal variable spreading factor code maintains the orthogonal between codes of different SF SFs of other WTRUs follow the SF of the inteneded WTRU. Moreover since the data for other WTRUs is not used in symbol processing after MUD the performance of MUD of the intended WTRU is preserved with the SF ambiguity of othter WTRUs.
417361 | For the supply of machines namely packaging machines with web-shaped packaging material which is present as a bobbin a bobbin store (15) having a portal (16) is set up in which the bobbins (10..13) are stored on pallets (14). A portal robot (20) having an articulated arm (27) transfers bobbins (10..13) as required to winding assemblies (29..32) which are arranged outside the portal (16). Said winding assemblies (29..32) transport the material webs to opposite sides in the direction parallel to the longitudinal extent of the portal (16) to the use machines.
422587 | The teaching device of the present invention includes (a) a plurality of operation keys (2) to designate one out of a plurality of operation coordinates of the robot arm (8) and (b) a controller which controls the operation of the robot arm (8). The controller has a function to control the robot arm (8) so that the robot arm (8) is positioned on the designated operation coordinates and also a function to control the operation speed of the robot arm (8). The controller includes a jog dial (4) disposed in a manner such that the jog dial (4) can be rotated and pushed. When the jog dial (4) is rotated in a state that the jog dial (4) is not pushed the position of the robot arm(8) is controlled by the rotation of the jog dial (4) and when the jog dial (4) is rotated in a state that the jog dial (4) is pushed the operation speed of the robot arm (8) is controlled by the rotation of the jog dial (4). Thus the number of operation keys is decreased.
422588 | A joining equipment in which a neural network is employed for controlling a joining process. A dynamic analog model is used for neuron elements configuring the network. The equipment includes a detector a controller and a neural network. The detector detects a joining state of a joining portion when work pieces are joined with each other. The controller controls the output of the joining equipment. In response to output signals from the detector the neural network transmits signals to the controller. Such a structure allows the joining equipment to flexibly respond to complicated changes in joining states. Besides using similarity with a thermal conduction equation enables to minimize the number of input items fed into the neural network. Furthermore using an approximate solution to the thermal conduction equation realizes to accelerate the time for numerical calculation without loss of accuracy. <IMAGE>
423441 | An image processing method for detecting an object from an input image by use of a template image. The image processing method includes a step of inputting a specified image with respect to both a template image and an input image a step of calculating an edge normal direction vector of the specified image a step of generating an evaluation vector from the edge normal direction vector a step of subjecting the evaluation vector to orthogonal transformation a step of performing a product sum calculation of corresponding spectral data with respect to each evaluation vector that has been subjected to orthogonal transformation and has been obtained for each of the template image and the input image and a step of subjecting it to inverse orthogonal transformation and generating a similarity value map. The formula of the similarity value the orthogonal transformation and the inverse orthogonal transformation each have linearity. It is possible to make pattern recognition in which the component of the similarity value is not subjected to positive/negative reversal through variations in brightness of its background.
423946 | The invention relates to a method for large syntactical analysis based on unsupervised learning on a corpus comprising an iterative sequencing of two phases: a learning phase wherein linguistic information is acquired using unambiguous analysis cases and a resolution phase wherein ambiguous analysis cases are resolved using information acquired during the learning phase. The invention is used in particular for creating specialised terminological resources for an information processing system for creating an ontology for a specialised information search engine on the web for a terminological lexicon for an automatic translation system or for a thesaurus for an automatic indexing system.
424272 | The method and system of the present invention displays autostereographic images without parallax barriers or loss of resolution. A stereopair 8 is processed and sent to a distant display and one or more transmissive displays 4 6 placed in front of it. Each display has a calculated images containing at least some of the image information destined for both eyes 34 36 of a viewer. Each display acts as a mask for the other displays. The processing of the stereopairs to produce calculated images comprises summing the predicted image data comparing the predicted image data to the desired stereopair 8 and minimizing the error. In a preferred embodiment this processing is performed by an artificial neural network 50 . A spatial mask 5 such as a diffuser can be placed between displays 4 6 to suppress MoirÃƒÂ© patterns.
424443 | The loading device transports workpieces (3) to and from a machine tool or between machine tool. There is a loading gantry above the machining point with two linear robots (5 6) on it. In addition to these there are also bath-shaped trapping devices fitted below the workpieces and able to travel along the loading gantry (4 10).
424605 | A context automaton such as a left context automaton predefined and a right context automaton generate a context record that is combined with pattern knowledge stored in a token automaton to segment an input data stream into tokens. The resulting context-aware tokenizer can be used in many natural language processing application including text-to-speech synthesizers and text processors. The tokenizer is robust in that upon failure to match any explicitly stored token pattern a default token is recognized. Token matching follows a left-to-right longest-match strategy. The overall process operates in linear time allowing for fast context-dependent tokenization in practice. <IMAGE>
424695 | The method involves inserting valve stem (28) through aperture (26) of rim (12) by locating aperture of rim relative to a gauging station (14). The valve stem is moved relative to the rim along a programmable path and aligned axes the aperture is aligned co-axially with the longitudinal axis of valve stem using a robotic manipulator (20). An independent claim is also included for valve stem assembling apparatus.
425118 | The present invention comprises systems and methods for handling large amounts of data prone to ambiguity and artifact in real-time in order to ensure patient safety while performing a procedure involving a sedation and analgesia system. The invention utilizes neural networks to weight data which may be more accurate or more indicative of true patient condition such that the patient condition reported to the controller and the user of a sedation and analgesia system will have increased accuracy and the incidence of false positive alarms will be reduced.
425392 | The standard model creating apparatus which provides a high-precision standard model used for: pattern recognition such as speech recognition character recognition or image recognition using a probability model based on a hidden Markov model Bayesian theory or linear discrimination analysis; intention interpretation using a probability model such as a Bayesian net; data-mining performed using a probability model; and so forth the apparatus comprising: a reference model preparing unit (102) operable to prepare at least one reference model; a reference model storing unit (103) operable to store the reference model (121) prepared by the reference model preparing unit (102); and a standard model creating unit (104) operable to create a standard model (122) by calculating statistics of the standard model so as to maximize or locally maximize the probability or likelihood with respect to the at least one reference model stored in the reference model storing unit (103). <IMAGE>
425588 | A manual-mode operating system for a robot provided with an end-effector. The manual-mode operating system includes a display section including a screen for displaying an image of an end-effector; a first input section for an input of coordinate system data on the screen of the display section displaying the image of the end-effector the coordinate system data designating a manual-mode coordinate system used for describing an orientation of the end-effector; a coordinate system setting section for setting the manual-mode coordinate system at a spatial position corresponding to an input position on the screen of the display section based on the coordinate system data input through the first input section; a second input section for an input of orientation data using the manual-mode coordinate system set through the coordinate system setting section the orientation data instructing the orientation of the end-effector; and an orientation adjusting section for adjusting the orientation of the end-effector based on the orientation data input through the second input section.
425660 | A legged mobile robot possesses degrees of freedom which are provided at roll pitch and yaw axes at a trunk. By using these degrees of freedom which are provided at the trunk the robot can smoothly get up from any fallen-down posture. In addition by reducing the required torque and load on movable portions other than the trunk and by spreading/averaging out the load b
426139 | A device in an industrial robot for control of cabline (12) said cabling comprising a plurality of cores. The cabling is arranged to be pulled through a first and a second robot part (100101103105104106107 108) said robot parts being movably arranged for both rotation and bending relative to one another. The device comprises a casing (3a) surrounding the cabling.
427215 | The present invention relates to methods and apparatuses for applying radiotherapy. The method comprises detection of markers and of bad markers to precisely determine localization and or orientation of the patient at the treatment zone (30) in relation to the central axis beam (14). The apparatus comprises a robot (10) which is controlled to localize and/or orientate the patient to be treated in relation with recognition of the actual markers. Radiotherapy.
427239 | A method of informing operations management personnel of the impact of an operations management action about to be performed is presented. Responsive to a request for the operations management action to be performed (204) a logic module ascertains the real world impact the operations management action will have when performed (208) and an informative message is formulated (210). In ascertaining the impact the operations management action the logic module queries at least one managed entity roster tracking (206) currently provisioned services and/or transactions client lists policies etc. The formulated message is displayed to operations management personnel in obtaining confirmation of the request to perform the operations management action (214). Implementations of the logic module relate to network management systems system management systems transaction management system transaction clearance systems as well as to service provisioning applications. Advantages are derived from an informed decision making in respect of the real world impact assessment provided in real-time in connection with requesting each operations management action to be performed and a finer granularity of control over operations management actions to be performed by operations management personnel. <IMAGE>
427918 | The invention relates to a tool head for a device that is used to automatically isolate and treat cell clones by means of a cloning dome which isolates the respective cell clone from the environment said cloning dome being held in a detachable manner by the tip of a pipette and the latter being fixed by a non-positive fit to a conical receiving element of the tool head. To hold the cloning dome on the tip of the pipette the latter comprises a conical section over which a complementary conical section of the cloning dome is folded and the tool head is fixed to an arm of a robot system. According to the invention the end of the arm that is located on the tool head side is equipped with a receiving block (1) which has a lower (2) and an upper (3) stop to delimit the displacement path of a displaceable holder (4) for the pipette tip receiving element said holder (4) being guided on the receiving block (1) by means of a linear guide (5). In addition the upper stop (3) is configured as a graduated laminated spring assembly (1213 14) that is fixed on one side in such a way that graduated stop forces are produced over the predetermined constant displacement path during the displacement of the arm and tool head towards a fixed point thus producing a defined frictional connection of the conical holders of the tip of the pipette and the cloning dome.
428700 | An instruction detection system (1) (IDS) is capable of identifying the source of traffic filtering the traffic (28) to classify it as either safe or suspect and then applying sophisticated detection techniques such as stateful pattern recognition protocol parsing heuristic detection or anomaly detection either singularly or in combination based on the traffic type. In a network environment each traffic source (12) is provided with at least one IDS sensor (22-24) that is dedicated to monitoring a specific type of traffic such as RPC HTTP SMTP DNS or others. Traffic from each traffic source (12) is filtered to remove known safe traffic to improve efficiency and increase accuracy by keeping each IDS sensor (22-24) focused on a specific traffic type.
429218 | For sorting items out of waste material (6) a system is provided including a conveyor (4) for transporting waste material (6) a detector (8) for identifying and locating items of the waste material (6) on the conveyor (4) at least one depositing area (11-15 17) along the conveyor (4) at least one robot (1.1-1.8) along the conveyor (4); and a control circuitry (32) communicating with the detector (8) and with the robots (1.1-1.8). The control circuitry (32) is arranged for controlling the robot (1.1-1.8) or at least one of the robots (1.1-1.8) to pick-up located items of the waste material (6) on the conveyor (4) and to deposit picked-up items at the at least one depositing area (11-15 17). A method for sorting items out of waste material (6) is also disclosed.
430039 | The invention relates to a transmitting-receiving station (10) for forming the node of a telecommunications network such as an ad-hoc sensor network comprising means (11) for receiving a request from another network node means (19) for determining a delay according to routing metrics assigned to the station and means (16 18) for retransmitting said request to the network with a determined delay provided that the same request is not already received before.
430401 | The present invention relates to methods and apparatuses for applying radiotherapy. The method comprises detection of markers and of bad markers to precisely determine localization and or orientation of the patient at the treatment zone (30) in relation to the central axis beam (14). The apparatus comprises a robot (10) which is controlled to localize and/or orientate the patient to be treated in relation with recognition of the actual markers. Radiotherapy.
431250 | Confectionary image design system including a graphical user interface through which a user defines a pattern of confectionary pieces to be arranged on a substrate. A computer processor controls the graphical user interface through which the user defines the pattern and provides instructions for arranging the confectionary pieces in the defined pattern. A container retains the confectionary pieces used to form the defined pattern. A robot receives from the computer processor the instructions for arranging the confectionary pieces retrieves the confectionary pieces stored in the container and arranges the pieces on the substrate in the pattern defined by the user.
431467 | A system for managing the food intake of a person comprises means for collecting information about food consumed by the subject and means for providing feedback to the subject regarding the food consumed. It further comprises a sensor (57) for obtaining a signal related to the person and monitoring means for generating the information by performing a pattern recognition of the obtained signal for detecting whether the person is consuming food. The sensor comprises a camera and the pattern recognition comprises image processing. The image processing comprises the detection of a mouth and of a hand and of food. The system further comprises means for causing an audio/video-rendering device (56) to deliver the feedback. The camera is attached to the rendering device. The system further comprises means for identifying available rendering devices (56) arranged for being caused to deliver feedback.
431583 | In order to be able to carry out a multiplicity of continously recurring activities at a continuous casting plant in a precise and automated manner in a continuous casting plant having at least one multifunction robot for implementing a plurality of different process-controlled or automated interventions at the continuous casting plant without the accessibility of the casting plant for the operating personnel being impaired or without an additional risk of accident being produced due to the multifunction robot at least one working region is established at the continuous casting plant and at least one multifunction robot is assigned to each working region. The multifunction robot is arranged on a swivel arm of a rotary column fastened to the pouring platform of the continuous casting plant and can be swivelled with the swivel arm between a retraction position and a working position.
431909 | An information processing apparatus includes a face image extractor portion a matching image detector portion a linking processing portion a communication address information acquiring portion and a controller portion. The face image extractor portion extracts a face image of a person in a still image content. The matching image detector portion detects from a memory containing or storing face images and communication address information of respective users the matching face image matching with the extracted face image which has been extracted by the face image extractor portion. When the matching face image matching with the extracted face image which has been extracted by the face image extractor portion is detected by the matching image detector the linking processing portion performs a linking process to link the extracted face image and communication address information corresponding to the extracted face image and stored in the memory. When the person is selected from the still image content the communication address information acquiring portion acquires from the memory the communication address information linked by the linking process to the face image of the selected person. The controller portion controls a communication section to make a telephone call to a telephone number corresponding to the communication address information acquired by the communication address information acquiring portion or that performs display control to display on a display portion a creation screen for an e-mail piece having an input e-mail address corresponding to the communication address information.
431915 | A geometric end effector system for use on a robot. The system includes a platform (12) and a frame (14) secured to the platform (12). At least one base (16) is arranged at a predetermined position on the frame (14). The system also has an anchor mount (20) secured to the base (16) and a component (36) connected to an end of the anchor mount (20) by a collar assembly (40). A key (52) is arranged between the component (36) and the anchor mount (20).
433522 | Un robot industriel comprend un bloc mobile (7) avec une surface de montage (27) une surface latÃƒÂ©rale (28) disposÃƒÂ©e de maniÃƒÂ¨re ÃƒÂ ÃƒÂªtre parallÃƒÂ¨le ÃƒÂ la surface de montage (27) du bloc (7) et ÃƒÂ exposer la surface de montage des corps d'unitÃƒÂ©s (25) (26) possÃƒÂ©dant des guides (10) supportant une surface de base de montage perpendiculaire ÃƒÂ la surface latÃƒÂ©rale (28) et le bloc (7) parallÃƒÂ¨le ÃƒÂ la surface (27) et mobiles linÃƒÂ©airement dans une plage prÃƒÂ©dÃƒÂ©terminÃƒÂ©e un organe d'entraÃƒÂ®nement (13) fixÃƒÂ© aux corps d'unitÃƒÂ©s (25) (26) pour entraÃƒÂ®ner le bloc (7) et une pluralitÃƒÂ© d'unitÃƒÂ©s (1)-3 ou (5) possÃƒÂ©dant des organes de commande de l'organe d'entraÃƒÂ®nement (13). Chacune des unitÃƒÂ©s (1) (3) ou (5) est couplÃƒÂ©e par l'intermÃƒÂ©diaire d'un organe de positionnement (2) possÃƒÂ©dant une premiÃƒÂ¨re surface de montage (45a) montÃƒÂ©e sur la surface de montage du bloc (7) de l'unitÃƒÂ© (1)-3 ou (5) et une deuxiÃƒÂ¨me surface de montage (45b) perpendiculaire ÃƒÂ la premiÃƒÂ¨re surface (45a) permettant de monter la surface de montage du corps d'unitÃƒÂ© d'une autre unitÃƒÂ© de sorte que les sens de dÃƒÂ©placement linÃƒÂ©aires des blocs (7) de chaque unitÃƒÂ© soient perpendiculaires entre eux assurant ainsi un couplage aisÃƒÂ© des unitÃƒÂ©s par l'intermÃƒÂ©diaire de l'organe (2) et permettant d'exÃƒÂ©cuter des opÃƒÂ©rations diffÃƒÂ©rentes.
433800 | Robot industriel ÃƒÂ hautes performances et exempt de poussiÃƒÂ¨re. Les parties rotatives coulissantes et de contact des organes structuraux qui constituent en combinaison un robot tels que les bras les organes articulÃƒÂ©s les paliers et les sources d'entraÃƒÂ®nement sont scellÃƒÂ©es sensiblement hermÃƒÂ©tiquement de maniÃƒÂ¨re ÃƒÂ ÃƒÂªtre isolÃƒÂ©es de l'air externe ÃƒÂ l'aide des bras des organes articulÃƒÂ©s des paliers ou d'un capot ou d'une combinaison de ces organes par exemple une combinaison d'un bras latÃƒÂ©ral fixe (3) d'un bras latÃƒÂ©ral entraÃƒÂ®nÃƒÂ© (4) et de paliers (7)-8 dÃƒÂ©finissant un espace interne. En outre la pression d'air interne est infÃƒÂ©rieure ÃƒÂ la pression d'air externe ce qui empÃƒÂªche la poussiÃƒÂ¨re produite lors du fonctionnement du robot de se diffuser ÃƒÂ l'extÃƒÂ©rieur de ce dernier.
433814 | ProcÃƒÂ©dÃƒÂ© de commande d'un premier et d'un deuxiÃƒÂ¨me bras (11) (12) d'un robot ÃƒÂ articulations multiples dans lequel le premier bras (11) est soutenu de maniÃƒÂ¨re pivotante sur un corps de robot (1) via une premiÃƒÂ¨re articulation et le deuxiÃƒÂ¨me bras (12) est soutenu de maniÃƒÂ¨re pivotante sur le premier bras (11) via une deuxiÃƒÂ¨me articulation. Lorsque l'extrÃƒÂ©mitÃƒÂ© externe du deuxiÃƒÂ¨me bras (12) se dÃƒÂ©place d'un point Pi ÃƒÂ un point successif Pi+1 les courbes des vitesses angulaires pendant l'accÃƒÂ©lÃƒÂ©ration et la dÃƒÂ©cÃƒÂ©lÃƒÂ©ration sont dÃƒÂ©terminÃƒÂ©es en fonction des donnÃƒÂ©es de positionnement sur les deux points Pi Pi+1 de sorte qu'il est possible d'atteindre le temps d'accÃƒÂ©lÃƒÂ©ration et de dÃƒÂ©cÃƒÂ©lÃƒÂ©ration le plus court avec tous les couples appliquÃƒÂ©s aux moteurs (13) (14) et aux dÃƒÂ©cÃƒÂ©lÃƒÂ©rateurs (15) (16) dans les limites de tolÃƒÂ©rance. Ce procÃƒÂ©dÃƒÂ© permet de rÃƒÂ©duire fortement et naturellement le temps de dÃƒÂ©placement du bras en comparaison avec un procÃƒÂ©dÃƒÂ© conventionnel de ce type dans lequel le temps d'accÃƒÂ©lÃƒÂ©ration et de dÃƒÂ©cÃƒÂ©lÃƒÂ©ration est fixe.
433980 | Robot industriel ÃƒÂ©quipÃƒÂ© d'une unitÃƒÂ© de commande et pouvant ÃƒÂªtre commandÃƒÂ© en mode de commande de position en mode de commande de vitesse et en mode de commande de courant. L'unitÃƒÂ© de commande est ÃƒÂ©quipÃƒÂ©e d'une unitÃƒÂ© de commutation (20) effectuant une sÃƒÂ©lection entre le mode de commande de position et le mode de commande de courant. Un bras est entraÃƒÂ®nÃƒÂ© en un mode de commande de puissance qui consiste en une combinaison du mode de commande de vitesse et du mode de commande de courant. La position ÃƒÂ laquelle le bras entre en contact avec un objet et s'arrÃƒÂªte est dÃƒÂ©tectÃƒÂ©e en se fondant sur un signal envoyÃƒÂ© par un dÃƒÂ©tecteur de position (15). En outre une pluralitÃƒÂ© de valeurs dÃƒÂ©tectÃƒÂ©es obtenues par des contacts repÃƒÂ©tÃƒÂ©s avec l'objet ÃƒÂ des positions diffÃƒÂ©rentes sont comparÃƒÂ©es avec des donnÃƒÂ©es de rÃƒÂ©fÃƒÂ©rence. Une unitÃƒÂ© de calcul (24) calcule la variation de la position de l'objet par rapport ÃƒÂ la position de rÃƒÂ©fÃƒÂ©rence et le robot dÃƒÂ©tecte automatiquement la position et l'attitude bidimensionnelles ou tridimensionnelles de l'objet.
433993 | According to the present invention the wave-leakage measuring apparatus compares the power density of the leakage waves in the portions on the upper side the lower side the left side the right side of the high-frequency heating apparatus measured from two steps with the leakage locations by the central data processing computer to select one of the maximum wave-leakage locations brings one of the power-density detectors to the maximum wave-leakage location by the robot precisely measures the power density of the leakage waves while the wave-mode converting apparatus makes at least one rotation to automatically decide the quality in the measured values by the central data processing computer.
434139 | An industrial robot includes a movable arm and an electric motor driving the arm. A current flowing through the motor is controlled so that the arm is moved into predetermined positions and is balanced in the predetermined positions sequentially. A device memorizes values of the motor current at which the arm is balanced in the respective predetermined positions. A target value of the motor current is calculated on the basis of the memorized motor current values. The target motor current value allows the arm to be balanced in a given position.
434240 | An automatic cassette exchanging system for performing cassette exchange between an information recording/reproducing device such as VTR and a cassette storage device. The automatic cassette exchanging system has a basic unit comprising a box and a fixing type cassette storage case which is placed in line in the box with the information recording/reproducing deive so that a robot moving space is formed in the front side portion of the box so as to face cassette entrance and exit ports of the fixing type cassette storage case. A cassette exchanging robot is provided in the robot moving space to be movable orthogonally for the cassette exchange therebetween. The automatic cassette exchanging system allows addition of a unit or units comprising a box which has a robot moving space and a rotatable type cassette storage case whose cassette entrance and exit ports can face the robot moving space. The basic unit box and the addition unit box can be coupled detachably to each other so that their robot moving spaces are coupled to each other resulting in easy increase of the cassette storage capacity.
434471 | An apparatus for mounting a flat package type IC on a printed circuit board is disclosed. The apparatus comprises: a robot hand for holding the IC; cameras each for taking an image of a part of the IC taking an image of a part of the board which cameras are fixed to the hand and arranged symmetrically with respect to the rotation axis of the hand; a first processor for obtaining linear deviation and rotational deviation of leads from the images of the IC and for obtaining linear deviations and rotational deviation of lands from the images of the board; a second processor for obtaining a linear difference between the linear deviations of the IC and board and for obtaining a rotational difference between the rotational deviations of the IC and board; and a driver for adjusting the position of the IC by linearly moving the hand by the linear difference and by rotating the hand by the rotational difference thereby correctly positioning the leads on the corresponding lands.
434572 | A spatial light modulating element and a neural network circuit are disclosed. The element is used in pattern recognition and has an arrangement in which a photoconductive layer (103) held between conductive electrodes (101 102) is connected in series to a liquid crystal cell (109) including a liquid crystal layer held between two opposite electrodes. Setting the rate between the area of the photoconductive layer and the area of at least one of the opposite electrodes between the liquid crystal layer is disposed provides a highly efficient reflective and transmissive spatial light modulating element of a simple structure. Both reflective and transmissive spatial light modulating elements are applied to a neurocomputer or the like.
435214 | An organic light-emitting device having a light-emitting layer contains the polymer comprising a repeating unit of the formula: -Z-(-X-Y-)n- (I> wherein n is at least 2; X is O S Se or Te; Y is an aromatic or substituted aromatic group; Z is a group containing an imide circle and also having the carrier transport layer and/or the light receiving layer contain the polymer comprising a repeatiang unit of the following formula: -(X-Y-)n- (II> wherein n is at least 2; X is O S Se or Te; Y is an aromatic or substituted aromatic group which is used for a display or a light spatial modulator or an optical neural network system. <IMAGE>
435485 | A neural network system comprising input intermediate and output layers interconnected through synapses respectively is disclosed. Each layer is comprised of a plurality of spatial light modulator units each of which is comprised of a photoconductive layer sandwiched between electrodes and a light modulation layer electrically connected to the photoconductive layer of which the light transmittance varies according to a voltage applied thereto wherein electric currents induced by light bundles incident to the photoconductive layer are summed to cause a change in the voltage to be applied to the light modulation layer according to which the light transmittance is varied dependently thereon. <IMAGE>
435561 | A two-dimensional bit image generated by the input device (15) is processed by a four-layer neural network and recognized. The neurons in the second layer (18) are connected only to the neurons of the first layer (17) aligned in a specific direction thereby enabling the second layer (18) to extract line components in specific directions. The second layer (18) is further divided into plural regions and all neurons in each region are connected to one corresponding neuron in the third layer (19). The output of the third layer (19) neurons thus express the position and degree of the extracted line component in the image. All of the neurons in the third layer (19) are connected to all of the neurons in the fourth layer (20) and image recognition is possible by learning. <IMAGE>
435626 | Changes in the physical amount to be caused from the cooked during the cook progressing operation are inputted into a cooking degree estimating means having a neural network so that the surface temperature and the center temperature of the cooked are estimated in real time. The cooking means is controlled in accordance with the temperature information so that the cooking performance in the automatic cooking operation is improved and the concentrated classification of the operation keys for each of the cooking categories is effected so as to improve the operationality. <IMAGE>
435856 | A visual recognition apparatus for use in for example a robot requires an optical information processor for optically performing an image processing or an image recognition. The optical information processor includes a first spatial light modulator (4) for displaying an input image a first lens (6) having a front focal plane on which the first spatial light modulator (4) is positioned a second spatial light modulator (9) for displaying at least one optical filter a second lens (11) having a front focal plane on which the second spatial light modulator (9) is positioned and a third lens (12) having a front focal plane on which a back focal plane of the second lens (11) lies. The optical information processor also includes a beam splitter (13) for combining together light transmitted through the first lens (6) with light transmitted through the third lens (12) and a fourth lens (14) having a front focal plane on which both a back focal plane of the first lens (6) and a back focal plane of the third lens (12) generally lie. <IMAGE>
436277 | A teaching robot which has a sensor having a size and a shape that do not obstruct accessibility to a work and which self- teaches an operation program without actually doing welding. The robot comprises rotation-scanning means (6) fitted to the tip of a robot arm (1) for rotating a non-contact distance sensor (5) rotation phase detection means (7) for detecting rotation phase information signal waveform processing means (8) for picking up a characteristic point of a signal waveform from distance information with respect to the object work (2) and from rotation phase information positional relation calculation means (9) for calculating a positional relationship between the object work and the tip of the robot arm from the picked up characteristic point of the signal waveform positional relationship setting/storing means (10) for setting and storing in advance a reference positional relationship and a controller (11) for autonomously operating the robot arm so that the positional relationship calculated by the positional relationship calculation means (9) is in conformity with the positional relationship stored in the positional relationship setting/storing means. <IMAGE>
436342 | A signal processing system for a video camera uses a single neural network to implement multiple nonlinear signal processing functions. In one example the neural network implements gamma correction and contrast compression in another example color correction and aperture correction are added to the combined function emulated by the network. The network is trained using back propagation to emulate one function then a combination of two functions then a combination of three functions and so on. The programmed neural network replaces multiple pipelined signal processors in the video camera. The use of a single neural network in place of the multiple dedicated processing functions reduces engineering effort to develop the product and may reduce the cost of the total system. <IMAGE> <IMAGE>
436578 | The present invention provides a simulator which is easy to manipulate and with which a user can experience a realistic simulation in various 3-D spaces or a designer can understand physical environment conditions with the spaces intuitively or analyze mutual affects when there are a plurality of people in the spaces. The simulator comprises an input manipulation unit that the user can manipulate with one hand a soft-robot display unit for displaying a soft-robot in accordance with the physical environment conditions and a soft-robots display unit for producing a plurality of soft-robots.
436988 | An air-fuel ratio control system which calculates a basic injection amount of fuel by state detecting sensors (21) each of which detects an operating state of an internal combustion engine air-amount detecting sensors (22) each of which detects an intake air amount an air-fuel ratio sensor (23) and a predetermined data group. Further the air-fuel ratio control system stores past amount data of injected fuel and air-fuel ratio data at each control cycle. A neuro-computation unit (29) reads values of the data detected by the sensors (2122) and the stored data to obtain an air-fuel ratio estimate to calculate a correction injection amount of fuel by a neural network of a forward neuro-computing unit (210) which has learned beforehand about relations of the injected fuel amount the detected air-fuel ratio parameters and dead time. <IMAGE>
437692 | An inference rule determining process according to the present invention sequentially determines using a learning function of a neural network model a membership function representing a degree which the conditions of the IF part of each inference rule is satisfied when input data is received to thereby obtain an optimal inference result without using experience rules. The inventive inference device uses an inference rule of the type 'IF...THEN...' and includes a membership value determiner (1) which includes all of IF part and has a neural network; individual inference quantity determiners (21) - (2r) which correspond to the respective THEN parts of the inference rules and determine the corresponding inference quantities for the inference rules; and a final inference quantity determiner which determines these inference quantities synthetically to obtain the final results of the inference. If the individual inference quantity determiners (2) each has a neural network structure the non-linearity of the neural network models is used to obtain the result of the inference with high inference accuracy even if an object to be inferred is non-linear. <IMAGE>
437857 | An air/fuel ratio control apparatus for executing auxiliary control of an air/fuel ratio by compensating an injected fuel amount set by a control system for maintaining the air/fuel ratio at a preset value. The air/fuel ratio control apparatus includes a state detecting unit for detecting a plurality of physical values which can be measured at low temperature and which show a state of an engine an air/fuel ratio estimating unit for receiving a plurality of physical values detected by the state detecting means as input parameters and for estimating the air/fuel ratio using a neural network and a compensatory fuel amount calculating unit for calculating a compensatory fuel amount for the injected fuel amount from the estimated air/fuel ratio. Here low temperature refers to a temperature at which an air/fuel sensor cannot operate.
438058 | The electronic component mounting apparatus includes: a tray feed section (4) for feeding an electronic component (2) to be placed; an x-axis robot (5) and a y-axis robot (6) for moving the electronic component (2) to be placed; a head section (7) for holding and moving the electronic component; a 3D sensor (8); and an image memory for storing height data as three-dimensional image data thus enabling the positioning and the three-dimensional component configuration check of the electronic component (2) to be accomplished simultaneously in one process.
438133 | Provided is a rectangular coordinate type robot in which first tables (103 104) arranged with interposition of an interval are provided with respective first moving units (111 115) that are guided along the first tables and a second table (102) has its one end connected to the first moving unit provided for one of the first tables and the other end connected to the first moving unit provided for the other first table the end portions of the second table and the first moving units are connected with each other via connecting members (118f 118g) that have a rigidity in the movement direction of the first moving unit and a resiliency in the direction extending along the second table. <IMAGE>
438355 | By the input means at the time of teaching the allowable width for the command value (central value) are entered. The robot main body is taught and operated according to the data stored in the memory means and the CPU judges if the actual welding value taken in during actual welding from external interface means is within the upper and lower allowable range width corresponding to the entered welding condition command value and when the actual welding value is out of the allowable range the operation information of the robot can be immediately displayed by information noticing means or may be stored in the memory means and displayed in batch at the end of one welding stroke. The arc welding condition is monitored only during the regular welding section and can be ignored in the crater treatment section or the section of unstable welding condition right after start of welding can be excluded from the welding condition monitoring object section. As required depending on the characteristic of the wire feeder the condition of crater treatment can be changed.
438635 | The invention concerns a key cabinet (AC1) for equipping an access control system (1) comprising a plurality of devices for reading data associated with personal identification means (EI) means for managing access control including in particular decision making means for controlling access and means for preserving a trace of events which have occurred on this system said cabinet (AC1) comprising means adapted (Ci j) for receiving a set of keys (CL) and means (TL) for controlling access to these receiver means. Said cabinet (AC1) is connected to an access control system (1) by being inserted between a reading device and its controller. It further comprises means (CE1) for generating a virtual badge corresponding to any status change said virtual badge being then transferred to the decision making means (SD). The invention is particularly applicable for equipping existing access control systems with a key cabinet.
438900 | A robot controller has keys (30) for input/output control and an execution key (32) for permitting execution therefor. A key (30) can be allocated for a reservation sequence stored beforehand. When an operation program is taught for a robot the reservation sequence allocated to the key (30) can be executed when the key (30) is pressed while the execution key (32) is pressed. Then an operation program can be taught more correctly by controlling the robot and a work time for teaching a sequence program is shortened. Execution of input/output operation due to unintentional or erroneous operation is prevented. Two input/output control sequences can be allocated to one key (30). <IMAGE>
439693 | The invention relates to an integrable module (7) designed as an element of a water evacuation line of a channel in a roof region of a vehicle said module consisting of a tube (9) operating as a duct consisting of an elastomer material and inserted into a rigid receiving shell (8) consisting of a thermoplastic material. The receiving shell (8) is follows the form of a pre-defined spatial curve determined by the provided assembly point in the vehicle and binding points are provided at least on the ends of the integrable module (7). Said binding points are defined and oriented in such a way as to be fixed to prepared parts of the bodywork of the vehicle and to co-operate with the handling elements of a production robot. The invention is advantageous in that the vehicle producer is provided with a structural element which is directly adapted to its purpose in the vehicle and can be used in an assembly step.
440542 | The present invention relates to a method and an apparatus (1) for programming an industrial robot working in a work cell including one or more workstations and the robot is visiting and performing work on the workstations. The apparatus comprises: a memory location (2) for storing preprogrammed robot code comprising program instructions where accommodations for optional parameters are made and for storing at least one predefined workstation having a plurality of different scenarios each scenario including a set of parameters defining how the robot will perform work on the workstation a graphical display and input device (3) adapted to present a graphical user interface displaying a graphical object representing the workstation displaying information about the scenarios together with the graphical object representing the workstation and allowing the user to select one of the scenarios associated with the workstation and a robot program generator (4) adapted to generate a robot program based on user selected scenarios and the preprogrammed robot code.
444148 | Device for improving errors in composite lumber comprises a hinged arm robot with a robot head (20) having a cutting tool (70) and a magazine (30) for wood patches (40). Preferred Features: The robot head is a rotary revolver head. The cutting tool and the magazine are arranged next to other on the periphery of the robot head.
445066 | An air data sensing probe or MFP includes a barrel having multiple pressure sensing ports for sensing multiple pressures. Instrumentation coupled to the pressure sensing ports provides electrical signals related to the multiple pressures. A neural network coupled to the instrumentation receives as inputs the electrical signals related to the multiple pressures and in response the neural network provides as an output electrical signals indicative of at least one local air data parameter for the air data sensing probe.
445564 | A robotic appliance (10) with a joystick sensor (94) and associated methods of operation are provided. In one embodiment the robotic appliance includes: a housing (1214) a joystick sensor (94) configured to provide sensed signals that vary as the robotic appliance (10) traverses a surface area and comes in contact with an obstacle a controller adapted to receive the sensed signals wherein the controller determines the direction of the obstacle in relation to the robotic appliance (10) and an x-y plane corresponding to the surface area based on the sensed signals and controls the robotic appliance (10) based on the direction of the obstacle traction means and a bumper (18) that defines a periphery for a front section and a rear section of the robotic appliance in the x-y plane wherein the bumper (18) is in operative communication with the joystick sensor (94) so that movement of the bumper (18) in relation to the housing varies the sensed signals.
445593 | An inexpensive charging system with a simple construction is capable of supplying charging current to a battery (81) of a legged walking robot (10) while maintaining the supply of required current to an electric load (80) of the legged walking robot by an external power source. The charging system includes a connection circuit having a first diode (85) that brings the positive electrode (83a) of the battery and the positive input terminal (84a) of the electric load into conduction defining the direction from the positive electrode of the battery to the electric load as a forward direction a second diode (86) that brings the positive electrode of the external power source and the positive input terminal of the electric load into conduction defining the direction from the positive electrode of the external power source to the positive input terminal of the electric load as a forward direction a third diode (95) that brings the positive electrode of the external power source and the positive electrode of the battery into conduction defining the direction from the positive electrode of the external power source to the positive electrode of the battery as a forward direction and a circuit that brings the negative electrode of the external power source the negative electrode of the battery and the negative input terminal of the electric load into conduction and an output electric power controller that sets an output voltage of the external power source to be higher than a total voltage of a voltage across electrodes of the battery when the battery is fully charged and a forward voltage of the third diode while setting a current of the external power source that can be output to be larger than a required current of the electric load.
446145 | A robot recording a message on a wireless tag (T) which includes: a voice recognition unit (21b) recognizing a voice input by a voice input unit (MC) which inputs a voice of a person; a message extraction unit (454) extracting the message from the voice recognized by the voice recognition unit based on a fixed phrase provided for obtaining a message; and a recording unit (81) recording the message extracted by the message extraction unit (454) on the wireless tag (T) provided on an object.
446374 | A gage and gripper assembly for directly measuring characteristics of a workpiece. The assembly is adapted to be attached to a transfer mechanism such as a robot arm and includes a head having a gripper and a gage. The gripper is adapted to lift and hold the workpiece using jaws or other means and the gage is adapted to directly measure characteristics of the workpiece while the workpiece is held by the gripper.
448058 | A system and method for software policy management are provided. A compiled policy-enabled software application includes a policy enforcement point to export an information element to a policy manager. The policy manager includes a policy interpreter having a policy decision point to perform policy decision making based on the received information element from the policy enforcement point. Through a plurality of policy decision points the policy manager can execute a wide range of policies for different compiled software applications. Policies can be modified centrally in the policy interpreter and changes can either one or more of the policy-enabled software applications. A policy manager browser can create and manage the policy decision making performed by the policy interpreter.
448062 | This invention relates to a method and apparatus for assessing proprioception in a subject. One embodiment of an apparatus of the invention comprises two articulating members attachable to a pair of limbs of a subject and provides data relating to geometry and/or location and/or motion of each limb in 2- or 3- dimensional space. The apparatus may include means for monitoring gaze direction. The apparatus may comprise a robotic linkage. One embodiment of the method comprises obtaining data relating to the geometry and/or location and/or motion of the limbs or portions thereof of a subject as the subject performs a matching task. Another embodiment comprises obtaining data relating to the location of a limb of a subject together with data relating to gaze direction as the subject looks toward the perceived location of limb.
450449 | A vehicle body slip angle-estimating device (1) which in estimating a vehicle body slip angle (Ã‚Â²) with an algorithm using a nonlinear model is capable of accurately estimating a vehicle body slip angle (Ã‚Â²) irrespective of whether the frequency of occurrence of a state during traveling of the vehicle (3). A basic value-calculating section (30) calculates a basic value (Ã‚Â²b) of a vehicle body slip angle with an algorithm using a neural network model. A turning state-determining section (31) determines whether the vehicle (3) is in a predetermined limit turning traveling state. A correction value-calculating section (32) calculates a correction value (Ã‚Â²c) with an algorithm using a predetermined linear model when the vehicle (3) is in the predetermined state. In the other cases the correction value (Ã‚Â²c) is set to 0. A straight traveling-determining section (33) sets the angle to the sum of the basic value (Ã‚Â²b) and the correction value (Ã‚Â²c) when the vehicle is in a turning traveling state.
451395 | The invention concerns a method for determining a calibration value indicating the extent of loss of calibration of a group of three or more sensors in a sensor network the method involving receiving a plurality of data values captured over a period of time by each of the sensors determining by a processing unit (404) at least one correlation value associated with each sensor each correlation value corresponding to the correlation between the data values captured by the associated sensor and the data values captured by at least one other sensor; extracting by a high pass filter (410) a noise component of the correlation values and outputting the calibration value determined based on the difference between the noise component and a reference noise value.
15590631 | The invention relates to a device for clamping and welding pieces of sheet metal (13 14) which are placed against one another preferably for use in the area of automobile manufacturing. According to the invention a console (3) is fastened to a mounting flange (1) preferably of a robot arm. Said console (3) comprises a clamping tool (6) and a welding head (10). The energy beam (16) of the welding head (10) is directed into the welding gap between the pieces of sheet metal (13 14). Using the mounting flange (1) the console (3) and/or the welding head (10) can be displaced in a linear guide (4) said guide being situated opposite the clamping tool (7) according to the progression of the weld seam (11). In addition stop elements (8 8') for detecting the position of the edges of at least one of the pieces of sheet metal (13 14) are arranged on the clamping tool (6) in order to position the pieces of sheet metal (13 14) with regard to one another and/or to the welding head (10).
15592631 | To facilitate the framing of an image in a camera's field of view a mirror system is provided that has a field of reflection that corresponds substantially to the field of view of the camera. If a target person can see his or her reflection in the mirror the target person is assured that a substantially similar image is being seen by the camera. This invention also includes an integration of the mirror-camera framing system with computer vision applications such as a teleconferencing system a recognition system a broadcast system and a messaging system with attached images for personalization and authentication. The use of a mirror for image feedback allows the invention to be embodied in a small low powered device such as a watch pendant or portable telephone.
15593052 | The invention relates to an industrial robot which is provided with six axes a rotating tower (2) and a wrist axis drive (4) that is connected to a wrist axis head (6) by means of a neck (5). The rotating tower (2) is provided with an extension arm (22). The joint of the axis A2 is provided on the free end of said extension arm (22).
15593299 | The invention relates to a method and system for irradiating objects with infrared radiation especially for drying and/or fixing superficial layers. According to the invention a radiation source (10) is moved by a robot (1) into one or more working positions and the respective object is irradiated in said working position(s).
15593483 | It is described an arrangement (10) for storing objects such like wafers (23) flat panels or CDs in the field of semiconductor technology. Arrangement (10) comprises a storage cabinet (24) being formed as a closed system (12) to provide minienvironment conditions therein. Inside storage cabinet (24) a number of stationary held containers (13) for storing wafers (23) is provided said containers (13) being locked by a door (14) respectively. In order to save handling time for the load/unload operation of wafers (23) in arrangement (10) movable means (15) for handling wafers (23) and movable door opening means (16) for opening/closing doors (14) are provided. Means (16) and means (15) are adapted to be moved to containers (13). According to the invention means (15) and means (16) may be combined to a single device (17) for loading/unloading wafers (23) which may be formed as a robot arm.
15594102 | The invention relates to an automated method for carrying out reactions with a high spatial resolution on libraries of different materials and analysis of the products obtained using a simple robot system and an analyzer for example a mass spectrometer.
15594990 | A mechanical device for the automatic attachment of nipple-graspers in an automated milking station of the type that comprises known sensing means for locating in the space the position of the nipples and a robot activating the individual nipple-graspers (1-2-3-4). Said device comprises a support (9) integral with the robot and connected through a flexible hose (8) with the collector (5) communicating in a known manner with said nipple-graspers which are in their turn connected to actuators through flexible hoses (11-11a-11b-11c). Said support (9) is provided with seats or niches (10-10a-10b-10c) within which each nipple-grasper reaches a position known to the robot during the attachment step and after the attachment is released from the seat so as to be free to follow the movement of the animal. Said nipple-graspers (1-2-3-4) constituting together with the collector the milking unit are provided individually with an automatic valve inserted in the common short milk and vacuum tubes (6-7) and intended for the independent opening of the ducts between the nipple-grasper sheath (1-1a 2-2a etc.) and the collector (5) only upon the insertion of the nipple in the sheath of the respective nipple-grasper.
15595037 | The invention relates to a device which is open upward for electroelution of charged molecules in a reaction channel (2) comprising electrodes (3 4) on the ends and at least one intermediate fitting (28). The device is particularly suitable for automating an xyz robot.
15595589 | The invention relates to a device for controlling an apparatus for example an aircraft an aircraft simulator a robot or the like. Said device comprises a handle (10) which can be rotated about two axes (A B) that are perpendicular to one another. The handle (10) pivots about a fulcrum (P) which substantially corresponds to a point of intersection (S) of the axes (A B).
15595627 | The invention relates to a method and device for multistage calibration of multiple -axis measuring robots (6) and associated optical measuring devices (10) especially 3D sensors in a measuring station (1) for workpieces (2) preferably the bodyshells of motor vehicles. Calibration occurs in a measuring cascade comprising at least three calibrating steps whereby the optical measuring device (10) and the operating point (28) thereof the manipulator (6) and the axes thereof and the allocation of the manipulator (6) with respect to the workpiece (2) are successively calibrated. The calibration device (47) comprises a control and a calibration system (27) for the operating point (28) a calibration body (15) for the axes of the manipulator and a calibration device (12) for the allocation of the manipulator with respect to the workpiece .
15596369 | The refractive converter unit (1) is 100 % effective compared with holograms and comprises four refractive elements (2) each of which consists of a regular four-sided pyramid provided with lateral surfaces (4) having a curved spherical or aspherical outer cylindrical envelope. Triangles polygons and grid-like structures can be used to generate curved lines for a processing robot. Four crosses (5) are generated by a laser light source. A CMOS camera can be used as a geometrical detection aid in order to monitor a welding process.
15598098 | The invention relates to a laboratory robot comprising at least one robot arm which can be displaced within a predetermined working area and on which a gripping device (26) is arranged for grasping at least one functional unit that is to be moved by said robot arm. According to the invention an orientating device (48) is additionally provided on the robot arm or on the gripping device (26). Said orientating device interacts with an opposed orientating device which is optionally provided on the functional unit in order to impart a predetermined fixed relative orientation to the functional unit and to the gripping device (26). The aim of the invention is to isolate nucleic acids out of a biological sample that comprises compartments containing nucleic acids in particular while using an inventive laboratory robot. To this end negatively charged particles consisting of a polymer material and of a reagent which is comprised of a mixture of a charged or neutral detergent and of an aliphatic alcohol or which is comprised of an aqueous solution of at least one chaotropic salt and optionally of an aliphatic alcohol are added to the sample. In addition the particles are separated out from the salient solution in an appropriate manner and the nucleic acids bound to the particles are optionally washed and detached from the same using an elution buffer or the nucleic acids bound to the particles are directly used for subsequent methods such as polymerase chain reactions (PCR).
15598272 | A method for performing the off-line programming of the movement of an industrial robot which is dedicated to an industrial apparatus for processing products. The method according to the present invention allows performing the offline programming of the movement of a robot by using sequences of instructions which adopt a relatively high level of abstraction. Therefore it is possible to increase the operating flexibility of the robot and at the same to reduce programming times and costs.
15598285 | The noise associated with conventional techniques for evolutionary improvement of neural network architectures is reduced so that an optimum architecture can be determined more efficiently and more effectively. Parameters that affect the initialization of a neural network architecture are included within the encoding that is used by an evolutionary algorithm to optimize the neural network architecture. The example initialization parameters include an encoding that determines the initial nodal weights used in each architecture at the commencement of the training cycle. By including the initialization parameters within the encoding used by the evolutionary algorithm the initialization parameters that have a positive effect on the performance of the resultant evolved network architecture are propagated and potentially improved from generation to generation. Conversely initialization parameters that for example cause the resultant evolved network to be poorly trained will not be propagated. In accordance with a second aspect of this invention the encoding also includes parameters that affect the training process such as the duration of the training cycle the training inputs applied and so on. In accordance with a third aspect of this invention the same set of training or evaluation inputs are applied to all members whose performances are directly compared.
15598606 | The invention relates to a method for cleaning the surface of a plastic object (8) used for pre-treating the surface before a successive coating process in particular a painting process. According to the inventive method at least one working robot (7) is used on which at least one spray nozzle (35) is provided. Pellet-like dry ice particles are sprayed out of said nozzle and onto the plastic object. In order to clean a designated surface section the spray nozzle during spraying is automatically moved along the plastic object by the working robot.
15598646 | The object of the inventive method is to train a neural network to determine risk functions in patients in association with a first illness relating to a predetermined illness based on the predetermined training data sets. Said predetermined data sets contain objectifiable information which can be used as a yardstick to measure the pathological condition of the patient. The neural network contains a plurality of neurons arranged in several layers in addition to synapses connecting said neurons. In the course of the training the structure of the neural network is simplified by tracking and eliminating the synapses which play no significant role in the evolution of the risk functions. This can be done for example by examining a possible correlation between the influences which two sending neurons have on the same receiving neuron and where possible eliminating one of the two synapses connecting to the receiving neuron.
15600740 | A manufacturing line (2) is provided with work stations (5-10) each arranged to make and assemble at least one structural component of the tyres (A-F) being processed. The structural components of each tyre are assembled on a toroidal support provided with bar codes through which the model of the tyre to be manufactured s identified and consequent adaptation of the work stations (5-10) to the particular tyre working is carried out. Robotized arms (12-18) sequentially transfer the individual tyres (A-F) between the different work stations (5-10) as well as to a curing line (3) equipped with moulds (24-29) mounted on a turntable (30). The transfer rate on the curing line (3) is the same as the transfer rate between the work stations (5-10).
15601173 | An image processing device and method for classifying symbols such as text in a video stream employs a back propagation neural network (BPNN) whose feature space is derived from size translation and rotation invariant shape-dependent features. Various example feature spaces are discussed such as regular and invariant moments and an angle histogram derived from a Delaunay triangulation of a thinned thresholded symbol. Such feature spaces provide a good match to BPNN as a classifier because of the poor resolution of characters in video streams.
15601570 | An automatic fuel filling installation is provided with a refuelling robot (1) which has an arm (2) with at least three axes to the free end (3) of which is fitted a filling nozzle (4) a fuel distributor (5) for feeding the filling nozzle (4) with a single fuel type selected from a number thereof a hose (9) with an end (8) coupled to a fuel distributor (5) and at least two feed pumps (6) which are coupled to at least two fuel storage tanks (7). The hose (9) has at least two chambers (2122232425 26) where the fuel distributor (5) from which the individual lines (10) lead to the filling nozzle (4) is arranged between the filling nozzle (4) and the hose (9). The other end (11) of the hose (9) is coupled to a connection box (13).
15602645 | Methods and apparatus are disclosed which are useful for detecting the presence of various pesticides including aryl pyrazoles such as fipronil. Pesticide residues are extracted from a variety of samples including soil and/or water samples using techniques wellknown to those of skill in the art. The samples are then concentrated and transferred to a solid phase extraction cartridge. The SPE cartridge includes activated charcoal silica gel magnesium-silica gel and an amino-functional silica sorbent or suitable equivalents thereof. After cleanup the eluate containing the analyte of interest can be concentrated to a standard sample size and the amount of pesticide residues quantitated. In a preferred embodiment the column chromatography materials are assembled in a solid phase extraction cartridge with frits between the chromatography materials. This facilitates the use of the cartridge in standard automated analytical equipment for example robotic equipment.
15602701 | The invention relates to a method for recognition determination and localisation of at least one arbitrary object or space and the picking up of said object by means of at least one robot in particular a service robot which operates independently on a base surface. Said method is achieved whereby the robot is orientated within at least one room by means of room co-ordinates and/or co-ordinates of arbitrary objects in the room transmitted to the robot by means of at least one sensor element in particular a transponder or transmitter.
15604351 | A controllable gas-lift well having controllable gas-lift valves and sensors for detecting flow regime is provided. The well uses the tubing and casing to communicate with and power the controllable valve from the surface. Ferromagnetic chokes at the surface and downhole electrically isolate the tubing from the casing. A high band-width adaptable spread spectrum communication system is used to communicate between the controllable valve and the surface. Sensors such as pressure temperature and acoustic sensors may be provided downhole to more accurately assess downhole conditions and in particular flow regime. Operating conditions such as gas injection rate back pressure on tubing and position of downhole controllable valves are varied depending on flow regime downhole conditions oil production gas usage and availability to optimize production. An Artificial Neural Network (ANN) is trained to detect Taylor flow regime using downhole acoustic sensors plus other sensors as desired. The detection and control system and method thereof is useful in many applications involving multi-phase flow in a conduit.
15604688 | According to the invention the parameters are measured using conventional measuring devices especially analog measuring devices whereby the measured variable is visualized on a display. The display is detected using a digital camera. The detected image is digitized and sent to an evaluation unit for example via the Internet. Said measured variable is reconstructed and displayed in the evaluation unit using a pattern recognition software. The use of a camera also makes it possible to simultaneously monitor several displays or the surrounding area of the display.
15605458 | The invention concerns a method and a device for extrusion-moulding of a hollow body made of thermoplastic material which consists in extruding a tubular preform setting it via a robot arm (3) into a preforming device (6) which carries it into the lower part of a mould wherein the preform is blown to produce the hollow body. Some steps of the method can be performed in concurrent operation time. Said method and said device are suitable for producing hollow bodies with complex three-dimensional shape with high productivity level.
15606225 | The invention relates to a control method and to an industrial production installation (1) especially for manufacturing parts of unfinished vehicle bodies. The production installation (1) comprises one or more intelligent application components (3) especially multiple-axle robots (4) welding gluing or chucking installations or comparable treatment installations and at least one installation control (10). Said installation control (10) controls the intelligent application components (3) by a web control system (2) by means of a Fast Ethernet data network (16). The intelligent application components (3) are provided with a respective web server (13) with at least one individual homepage (17) according to internet standard. web control can also take place within the application components (3) the control elements (25) and the associated device elements (26) of the intelligent application components being interlinked via a web control system (2) and a Fast Ethernet data network (16). The device elements (26) are provided with an intelligence (12) or with an intelligent interface (24) of their own and each with a web server (13) with at least one individual homepage (17).
15606566 | A user interface for querying and displaying records from a database employs a physical metaphor for the process of constructing queries and viewing results. Queries are defined by selecting predefined criteria rather than entering them as search terms the former being more compatible with lean-back applications such as searching of electronic program guides. According to the invention user profiles are presented and manipulated to operate with queries in the same way as other criteria. For example in one embodiment the search criteria are shown as the beads on respective strings the strings representing categories of criteria. One of the strings is a set of user profiles that can be added to a query in the same manner as the addition of criteria. Criteria are selected to form a query by moving corresponding beads to a query string. User preference profiles can be constructed in the same manner. Profiles are saved and represented as bead strings that can be used in further interactions in the same manner as criteria beads. Profiles can also be the result of automatic machine-analysis of user interaction. Thus the historical usage pattern of a user is used by a machine learning device to predict user preferences. Such 'implicit' profiles can also be added to a query in the same manner as the more typical preference profiles in which users incorporate their explicit preferences in the form of rules into a user profile.
15606784 | The invention relates to a device (1) for mechanically rough and or finish machining workpieces especially for flash trimming cast parts. The device has at least one multiaxial robot (2) or manipulator for this purpose. Said robot or manipulator supports at least one tool for machining the workpiece(s). The device (1) is also provided with a clamping device (5) for holding the workpiece or cast part to be machined. The provision of a magazine (6) for multiple exchangeable tools is also advantageous. The process of changing the tools on the robot (2) is preferably programme-controllable. At least two clamping devices (5) are preferably provided on a common support device (7) facing away from each other said support device (5) being located in an approximately vertical plane and being able to pivot or rotate about an axis extending between the two clamping devices (5) so that while one workpiece or cast part is being machined a new workpiece or cast part can be clamped on the opposite side and this workpiece changeover point is separate and shielded from the machining point.
15607336 | The invention relates to welding pincers especially used for spot welding comprising two polar arms (12) which are pivotally mounted in a base body (3). Said polar arms bear cables (10111213 14) leading to welding heads (67) arranged on the ends of the polar arms (12). The welding pincers can be moved quickly without the need for a large amount of power and inflict only a slight load on the welding robots fitted therewith since the polar arms (12) and/or the base body (3) are made of a fiber reinforced material.
15607427 | The invention relates to a device used as a base platform and/or an attachment for handling devices for example robots comprising devices for measuring saving and evaluating loads and load changes generated by directional and weight changes during the movement of a handling device. The base platform and/or attachment of the handling device is mounted on at least three weighing cells or force transducers. Each acceleration of the automatic machine or robot and each deviation of the loaded or unloaded arm affects the weighing cell as a shifting of weight is converted into electrical signals and transmitted to a computer.
15608859 | Apparatus and methods are described for aligning diagnostic and therapeutic iris images i(via) iris pattern recognition for effecting more accurate laser treatment of the eye. A method for aligning a dilated pupil diagnostic iris image associated with a diagnostic measurement for calculating a laser treatment with a constricted pupil diagnostic iris image by identifying an iris landmark that is not identifiable solely between the two images includes a sequential plurality of diagnostic iris images of varying pupil size such that the iris landmark can be tracked between the two images. The aligned constricted pupil diagnostic image can then be aligned with a constricted pupil treatment image and the ablation pattern rotated accordingly. Limbal edge detection is used in the diagnostic images to provide pupil center translation information for translational alignment of the laser treatment. An improved aberrometer (40) is disclosed having a variable visible illumination fixation target for controlling pupil size for the diagnostic images. A diagnostic and therapeutic laser eye treatment system (50) is described incorporating the apparatus and method embodiments of the invention.
15609275 | In an automatic milking installation including a robot arm (2) with a gripper (3) for attaching teat cups (4) to the teats of an animal e.g. a cow to be milked for applying a teat dip to the teats after milking different members such as spray nozzles (5a 5b) dipping cups (5c 5d) and sponge or cloth rollers (5e) are provided for applying different teat dip compositions. Under the control of a computer the robot arm collects the member (5) appropriate for supplying the selected composition and takes it to a position appropriate for application of that composition. The selection can be effected in dependence upon the teat skin condition.e.g. detected by a camera (15) and/or environmental conditions.
15609434 | The invention concerns a stand-alone device comprising a voice recognition system and a mass storage device. The device comprises moreover a natural language processing at least one semantic network which defines a domain a database containing information with attributes. The natural language processing receives recognized command of a user and sends a request to the semantic network. The semantic network is constituted as a graph defining the elements of the domain and the links between these elements. The semantic network searches the answer to the request in the domain.
15609836 | A method and system for predicting the resistance of a disease to a therapeutic agent is provided. Further provided is a method and system for designing a therapeutic treatment agent for a patient afflicted with a disease. Specifically the methods use a trained neural network to interpret genotypic information obtained from the disease. The trained neural network is trained using a database of known or determined genotypic mutations that are correlated with phenotypic therapeutic agent resistance. The present invention also provides methods and systems for predicting the probability of a patient developing a genetic disease. A trained neural network for making such predictions is also provided. Also provided is a method and system for determining the genetic basis of therapeutic agent resistance.
15611319 | The invention relates to a method and a device for producing shell-shaped fibre-reinforced plastic parts. A continuous fibre mat (2) blank corresponding to the workpiece is arranged on a clamping frame surrounding the matrix (22) in an automated manner by means of industrial robots (58) and is impinged on in a clamping manner by the clamping frame (24) and in a post-sliding manner counter to a defined resistance. The requisite wide-ranging accessibility is obtained by completely displacing a horizontally-moving unit consisting of the matrix and clamping frame out of the moulding press and by placing the unit back into the moulding press after inserting the part. The inserted part (7) is sprayed with matrix resin by means of a robotised spray nozzle (61). Closing the moulding tool enables the part to be draped in the matrix without folds or tears maintaining a tensile stress determined by the part said part (7) being moulded in the desired shell shape at the same time as the matrix resin is pressed into the spaces between the fibres and air contained therein is pushed out. The fibre mat (7) impregnated with resin is kept for a given period of time in the moulded and pressed condition the matrix resin being thermally hardened inside the moulding tool (21). After opening the moulding tool (21) the plastic part is removed and trimmed.
15612154 | The invention relates to a pipetting head (1) for a robot. Said pipetting head (1) is provided with a number of pipette tips (22) and comprises a connecting part (6) which can be rigidly fastened to a robot arm. The pipetting head also comprises a pipette part (3) to which a number of pipetting tips (22) can be fastened. The pipette part (3) and the connection part (6) are coupled to one another with play in such a manner the pipette part (3) can be actuated in the range of play by means of a separate actuating device (29). The play enables the pipette part to be pressed into several pipette tips (22) by the actuating device (29) whereby the pressing-in process is mechanically decoupled from the robot arm.
15612402 | The invention relates to an adhesive robot comprising a device for applying adhesive to a workpiece. The adhesive robot has a nozzle head (18) which has an application nozzle (24) and can be supplied with a pressurised viscous adhesive the nozzle head (18) and the workpiece (14) being displaceable in relation to one another. The adhesive which is issued from the application nozzle (24) in a spray jet (28) is applied to the workpiece (14) along a predefined line of application (36) in the form of a strip of adhesive (40). To facilitate the adjustment and re-calibration process the system comprises at least one camera unit (42) which is located on the nozzle head (18) and whose lens is directed towards the spray jet (28) or the adhesive strip (40). The output of said camera unit is connected to an image evaluation unit (45). The image data (40) recorded by the camera unit (42) is buffered and compared with predetermined image values (40Ã‚Â´). The decisive control parameters for the system can be calibrated and tracked either automatically or by remote control on the basis of deviations in the image data that have been determined along the line of application (36).
15612716 | The invention relates to a method for processing and cutting plants such as grass twigs and branches and to suitable devices for carrying out the method. The invention is characterised in that the plants are cut by laser radiation at least one laser radiation source being stationarily or movably mounted in a protective housing of the device for this purpose. The laser radiation sources are designed and positioned advantageously in such a way that the material is cut and the cut material is reduced to very fine particles and simultaneously subjected to a drying process so that the resulting chopped material can be put down as fertilizer. According to a further embodiment a lawnmower or other mobile device is equipped with corresponding sensors and control devices in the form of a robot. The invention also provides for the creation of a stationary arrangement which can be filled with grass and in which grass can be reduced by laser radiation a drying process taking place at the same time so that the cut material can then be distributed again using a vehicle for scattering material.
15612897 | The invention relates to a test unit for the discovery and/or identification of stable formulations containing the following components: at least one agent which is poorly soluble or insoluble in a dispersion medium at least one formulation adjunct a dispersion medium and optionally at least one solvent whereby said test unit comprises a robot for accessing a matrix of positions on a substrate with at least one robotic arm characterised in that a mixing chamber is integrated in the robotic arm. The invention further relates to a method for the generation of an array containing n formulations each in a known position of m positions on a substrate whereby n and m are each a natural number greater than or equal to 2 and m is greater than or equal to n an array containing n formulations and the use of said array for identification and/or discovery of stable formulations and the test unit for the production of said array.
15613474 | An apparatus (1) is described for upholstering components of chairs armchairs or the like in particular backrests and/or seats having a sandwich structure (11) with a covering layer (12) fitted so as to cover a frame (14) at least partially the apparatus comprising at least one stapling gun (8) a support table (10a) for the sandwich structure (11) means (16) for compressing the sandwich structure (11) and a robotic arm (4) on which the stapling gun (8) is mounted as well as means for controlling the robotic arm (4) the control means being arranged to guide and operate the stapling gun (8) along a stapling path defined peripherally on the sandwich structure (11).
15613805 | The invention allows to prevent robots from browsing a Web site beyond a welcome page. When an initial request from an undefined originator is received Web site responds to it with a welcome page including a challenge. Then on receiving a further request from the undefined originator Web site can check whether the challenge is fulfilled or not. If fulfilled the undefined originator is assumed to be a human being and authorized to go on. If challenge is not however fulfilled the undefined originator is assumed to be a robot in which case site access is further denied. The invention prevent Web site contents from being investigated by robots while not requiring users to have to log on.
15614365 | Security rating method and a graphical tool for decision making especially for setting priorities which tool comprises at least one diagram (1) having a first scale (2) which reaches in a first direction along a first axis (3) at least a first (4) and a second (5) potential action fields the identified value of which (4a 4b) is graphically represented on said first scale (2) in said diagram (1) whereby a second scale (6) is arranged along said first axis. Said second scale (6) reaches in an opposite direction to said first scale.
15614907 | In order to rapidly characterize identify and designate microbial mixtures vibrational spectra of samples are measured based on the IR FT-IR Raman and FT-Raman spectroscopy or gas chromatograms are recorded. The measurements are conducted in known experimental devices. The characterization and identification of microbial mixtures ensues by comparing the infrared Raman spectra or the chromatograms of the gas chromatography or gas chromatography/mass spectroscopy of the sample to be examined with a reference database consisting of IR FT-IR Raman or FT-Raman spectra or of GC chromatograms/GC mass spectra that are classified into two or more classes according to the composition to the property or to the state of the measured reference sample. The comparison preferably ensues using methods of pattern recognition such as artificial neural networks multi-variant statistical models machine learning case-based classification and genetic algorithms.
15615779 | An interaction simulator uses computer vision and inputs of other modalities to analyze the user's mental state and/or personality. The mental state and/or personality are classified and this information used to guide conversation and other interaction. In a chatterbot embodiment the substance of the conversation may be altered in response to the mental state and/or personality class for example by changing the topic of conversation to a favorite subject when the user is sad or by telling a joke when the user is in a good mood.
15615826 | The invention relates to a method and system for reducing the error rate in pattern recognitions in particular voice recognitions handwriting recognitions gesture recognitions and biometric recognitions. According to the invention patterns with code characters are input by using a combination of different input devices which are independent of one another into data processing devices and/or communications devices.
15616596 | A 3D sensitive plate as an element of a universal controller for the devices controlled by means of a visible feedback is used for a three-dimensional data entry. The 3D sensitive plate detects the medium touch location in co-ordinates and the force of the medium pressure. The universal controller with a 3D sensitive plate according to the invention combines and upgrades the functions of a conventional keyboard a pointing device e.g. a mouse graphic tablets TV remote controls and remote controls for manipulators i.e. robots as an input i.e. entry unit for computers. A basis of the device is a basic sensitive plate (1) with scanning sensors (78 9) and a control unit (6). The scanning sensors (78 9) are arranged between the basic sensitive plate (1) and a pad (63). The device detects and recognises the medium touch location and the force of the medium pressure and thus guarantees the execution of various activities on the basic sensitive plate (1): commands with hand movements three-dimensional positioning typing freehand drawing writing and shorthand writing. At the same time it provides feedback through the shuttle (5) on the screen (3).
15617158 | A security monitoring system including: an alarm system having detectors for detecting an unauthorized individual in a structure; at least one camera for capturing first image data of the unauthorized individual; a memory for storing second image data of at least one individual authorized to be in the structure; and a data link for transmitting third image data to a remote location upon the detection of the unauthorized individual. The third image data including at least portions of the first and second image data for comparison at the remote location. In a preferred implementation the first image data includes image data of more than the face of the unauthorized individual and the system further includes a computer vision system for detecting the face of the unauthorized individual from the first image data. In such an implementation the first and second image data are face images and are arranged in a picture having the unauthorized individual at a top portion of the picture and the authorized individuals arranged along a bottom row of the picture.
15617160 | A security monitoring system including; an exit and entrance camera located at the exit and entrance of a structure; a detector for detecting the exit or entry of an individual; an image recording system for storing images from the exit and entrance cameras; and a computer vision system for analyzing the stored images using a predetermined criteria to determine if the exiting and entering individuals are the same. Preferably the cameras are video cameras and the detector is either a door contact sensor or an infra-red. The system preferably transmits an alarm signal and/or at least a portion of the stored images to a remote site if the exiting and entering individual is determined not to be the same. In a preferred implementation the system also includes a database for storing face image data for each authorized individual of the structure; and a face recognition system for comparing the stored images from the entry and entrance camera with the stored image data in the database and for determining if the exiting and entering individual is one of the authorized individuals. In this implementation the alarm signal and/or at least a portion of the stored images is transmitted to a remote site if the exiting and entering individual is or is not determined to be the same and the exiting and entering individual is determined not to be one of the authorized individuals.
15617328 | The invention relates to a lightweight grab (1) for articulated robots and other manipulators (2) comprising a base piece (9) and a grab piece (10). The base piece (9) which may be connected to the hand (7) of the robot (2) is embodied as a lightweight offset component detachably connected to the grab piece (10). The base piece (9) has an essentially L- or T-shaped form with a longitudinal arm (11) and at least one transverse arm (12 13) whereby the longitudinal arm (11) comprises a connector (16) for connection to the manipulator hand (7) or an exchangeable coupling (8) and the transverse arms (12 13) comprise a fixing device (24) for guiding and detachable connection of the grab piece (10).
15617349 | The invention relates to a high-throughput-method wherein mixed oxides are synthesised by means of a synthesis robot and tested by illuminous radiation for the suitability thereof for photocatalytical degradation of organic compounds. According to said inventive method novel photocatalists are detected with visible light in light or water in order to reduce pollutants.
15617734 | The present invention is directed to methods devices and systems for classifying genetic conditions diseases tumors etc. and/or for predicting genetic diseases and/or for associating molecular genetic parameters with clinical parameters and/or for identifying tumors by gene expression profiles etc. The invention specifies such methods devices and systems with the steps of providing molecular genetic data and/or clinical data automatically classification prediction association and/or identification bata by means of a supervising machine learning system. There are further described methods making use of these steps and respective means.
15619094 | Methods are provided that apply neural network technology to recognize small metabolic changes in microorganisms plants or animals to detect changers induced by pesticide (herbicide insecticide fungicide) treatment genetic modification environmental stress and other external or internal factors that have influence on metabolite concentrations. The method implements recognition of nuclear magnetic resonance spectra mass spectra and/or chromatograms of crude plant extracts and association of such spectra or chromatograms with the treatment of tissue before harvest. The spectra and chromatograms have information of all the metabolites above a concentration threshold contained in the plant tissue extract. The method applies mathematical models to the very complex plant tissue extract and allows the detection of treatments with bioregulators such as pesticides or genetic modifications such as gene insertions or deletions.
15620362 | The present invention relates to a computer-implemented method for managing information relating to a high throughput screening (HTS) process and to apparatuses or robot means controlled by said method. A database model is provided which organizes information relating to analytes biological targets HTS supports HTS conditions interaction results robotics steering and control etc.
15620714 | A system for recovering anodes used in smelting baths for making aluminium comprises: b) a drive unit rotatable about a vertical axis and including an articulated robot arm having gripping means for gripping the anodes and a tool for breaking the bath block or anode slags and carbon ingots b) a workstation for successively breaking and removing the bath block and carbon ingots and c) a conveyor belt assembly for separately unloading the bath and carbon components removed from the anode and d) an anode taking station for taking up the anodes to be processed and an unloading station for unloading the recovered anode metal constructions.
15621545 | There is described an artificial neural network (ANN) which comprises means for transmitting global resources of different types (category context ..) on a single data bus via a selector with an address attached thereto and control logic means to ensure a proper operation of the neurons during the learning and recognition phases under the supervision of a host computer/user. It further comprises a plurality of neurons each neuron being provided with means for indicating whether it is free or not dedicated registers to store each type of said global resources and pre-charge means connected to said control logic means via a dedicated bus that are responsive to said address to store a global resource as soon as it is modified in the corresponding dedicated register of all the free neurons as a local resource. As a result there is an exact and permanent correspondence between global resources and corresponding local resources stored in the dedicated registers of all the free neurons.
15621699 | The invention relates to a method for testing weld points (SP) using a robotic device (1) comprising an ultrasonic test probe (10) mounted on a robotic arm. According to said method test measurements are carried out in succession in various orientations starting from an initial orientation in relation to the respective weld point (SP) to be tested until an ultrasonic signal for the weld point (SP) to be tested which can be classified by a classification device that is connected to the ultrasonic test probe (10) is produced or the weld point (SP) to be tested is graded by the classification device as unclassifiable. The method comprises the following steps: determination of a first modification direction of the orientation in accordance with a first degree of freedom ( beta ) of the robotic arm in the initial orientation in which a predetermined parameter (A) of the ultrasonic signal displays an increasing probability for a classification to be carried out; and recording of additional ultrasonic signals when the orientation is modified according to the first degree of freedom ( beta ) in the first modification direction.
15622031 | The invention relates to a method and device for decontamination of a surface whereby the surface (F) is treated by means of a treatment tool (4) said treatment tool (4) being guided over the surface (F) for decontamination by a robot (2). According to the invention a measuring device is successively moved over a measuring field correlated with the surface (F) for decontamination in such a way that in a first measuring sequence the measuring device is positioned over a first measuring region of the measuring field a measured value measured by the measuring device representing the contamination value of said first measuring region together with the co-ordinates of the first measuring region are stored in a memory device. In a subsequent series of n-1 measuring sequences the measuring device is placed over each of the n-1 measuring regions each measured value is stored along with the co-ordinates of the corresponding measuring region in the memory device. In a subsequent step each of the n measured values obtained thus are checked by the control device for whether said value is below a given threshold and the treatment tool (4) is moved by the robot (2) to that or those surface region(s) of the surface (F) for treatment correlated to the measured region(s) with a measured value lying above the threshold value.
15622889 | The present invention describes a parallel kinematic robot comprising at least two fixed-length legs (6760600 800) positioned according to an isosceles triangle with one extremity converging in a common vertex coupled to a tool (9) by means of at least one first rotative joint (881 82) and the other extremity of each leg coupled by means of a second rotative joint (4540 50) to a respective trolley (2 3) which can be translated along a first linear guide (1) lying in the plane of said isosceles triangle under the control of movement means.
15623804 | A processing tool (1) for manufacturing semiconductor devices (2) e.g. a lithography cluster comprises a device transfer area (8) with an optical sensor (10) preferably a CCD-camera and an illumination system (11) mounted within such that a substrate (2) being transferred to or from one of its processing chambers (1a 1b 1c) can be scanned during its movement at low resolution. The substrate (2) may be either a semiconductor wafer to be manufactured or a reticle or mask used to perform an exposure on said wafer. The scanning is performed twice prior and after processing in at least one the processing chambers (1a 1b 1c) of the processing tool (1). Both images are compared and optionally subtracted from each other. Defects imposed to the substrate due to contaminating particles only during the present processes with sizes larger than 10 microm are visible on the subtracted image while defects imposed earlier are diminished as well as structures formed from e.g. a mask pattern below 10 microm. Pattern recognition allows an efficient classification of the defects being just detected in a processing tool (1). Thus semiconductor device yield and metrology capacity are advantageously increased.
15623981 | The invention relates to a method for the robot-controlled cutting of workpieces (1 2) to be assembled by means of laser radiation (11). Said laser radiation is focussed on a first workpiece (1) the cut contour thereof being mounted with a second workpiece (2) and joined thereto. The inventive method is characterised in that during the cutting of the contour (7) of the first workpiece (1) the distance (azp) between the focal point (TCP) and the second workpiece (2) is determined in a repeated manner in a distance direction (z) which is oriented in the same way during the cutting and is regulated to a direction (g) of assembly of the two workpieces (12) and in that the distance (azB) between a machining point (B) and the second workpiece (2) is kept constant during the cutting.
15624892 | The invention relates to a sensor arrangement for seat occupation detection comprising a fiber-optic sensor network consisting of at least two sensors. The sensor network detects for example local damping modifications in a fiber network that are caused by microbends or modifications of the Bragg wavelength of fiber-optic Bragg grating sensors (FBGS) distributed in the fiber network that are caused by loads. The optical sensor network is resistant to electromagnetic parasitic inductions. Due to the nature of the optical glass or polymer optical fibers it is for example possible to integrate the network into the textile cover of the seat or into a cushion.
15624953 | The invention relates to a toolholder (10) for coupling a welding torch to an industrial robot (14) comprising a first fixing device (16) for fixing the welding torch (12) to the toolholder (10) and comprising a second fixing device (18) for fixing the toolholder (10) to the industrial robot (14). The first and second fixing devices (16 18) can be displaced or repositioned with regard to one another counter to the action of spring elements (22 24). The toolholder also comprises a protective circuit (26) for deactivating the welding torch (12) when predetermined displacements or repositionings are exceeded. A component (28) connected to the first fixing device (16) can be repositioned in the Z-direction (30) (toolholder longitudinal axis) and can be displaced in the X-direction and/or Y-direction (32 34) with regard to the second fixing device (18). When displacing in the X-direction and/or Y-direction (32 34) at least one spring element (22) having a first spring hardness is loaded and at least one second spring element (24) having a second different spring hardness is loaded during a repositioning in the Z-direction (30). The invention provides that the first spring element(s) (22) and the at least one second spring element (24) are arranged in series or are arranged in succession in two stages.
15626328 | The invention relates to a resistance welding device (1) and an associated control and calibrating method. The resistance welding device (1) comprises a robot-guided electrode holder (2) which is calibrated by means of a sensor (10) which directly or indirectly measures the force between the electrodes (8). To this end said electrodes are pressed against a force sensor (10) which is situated between the same and which releases measuring or switching signals to the control system (13) continuously or at individual determined force thresholds.
15626329 | The invention relates to a method and a device for controlling and particularly for adjusting a resistance welding electrode holder (2). The robot-controlled (3) relative position for welding between the electrode holder (2) and the workpiece (5) is determined and adjusted by means of an adjustment method. In a relative search movement a contact or a gap between one electrode (8) and the workpiece (5) is searched and determined. The corresponding data concerning the position or power measurements is simultaneously recorded and compared in the robot control mechanism (4) and the correct relative position is then determined from the comparison data and initiated. The contact between the electrode (8) and the workpiece (5) is preferably determined by means of an electrical contact detection system (31).
15626584 | The invention relates to a flange device (1) for production of a flanged edge (2) to a workpiece (3 4) by roll folding with at least two folding steps. An articulated arm robot has one robot arm to which a machine unit (9) is connected. A folding roller (10) in the form of a pressure roller is rotatably mounted on the controlled moving machine unit (9) which may be rolled along in contact with the flanged edge (2) applying pressure at a set angular position for production thereof. A support element (11) arranged opposite the flanged edge is further provided for the folding roller (10). According to the invention the support element (11) rotatably mounted on the machine unit (9) in the form of a support roller in the region of the folding roller (10) comprises a support roller edge (16) around the circumference thereof which may be rolled along the folding line (22) of the flanged edge (2) as support for the positionally-accurate formation thereof at least during the first folding step.
15627011 | There is disclosed an improved artificial neural network (ANN) (120') comprised of a conventional ANN (120) a database block (220) and a compare & update circuit (230). The conventional ANN is formed by a plurality of n neurons (130) each neuron having a prototype memory (140) dedicated to store a prototype and a distance evaluator (150) to evaluate the distance between the input pattern presented to the ANN and the prototype stored therein. The data base block is comprised of three data bases: a first data base (222) containing all the p prototypes arranged in s slices each slice being capable to store up to n prototypes a second data base (224) being capable to store the q input patterns to be presented to the ANN (queries) and a third data base (226) being capable to store the q distances resulting of said evaluation performed during the recognition/classification phase. The role of the compare & update circuit is to compare said distance with the distance previously found for the same input pattern (or pre-existing at initialization) and based upon the result of that comparison to update or not said distance previously stored.
15627014 | The invention relates to a mobile communication terminal advantageously a mobile phone. According to the invention the communication terminal comprises input means and output means for outputting information to a user at least partially in a natural language. The communication terminal further comprises means for storing natural language data for a plurality of natural languages means for selecting one of the natural languages to be used when outputting information through said output means and means for editing natural language data.
15627103 | The invention relates to a short-cycle arc-welding system (10) and a corresponding method for welding elements (32) such as e.g. metal bolts (32) to components (34) such as e.g. sheet metal (34). Said system comprises a robot (12) which has at least one arm (16) that can be displaced on at least two co-ordinate axes (x y z) a welding head base (20) which is fixed to the robot arm (16) a welding head (22) which is displaceably mounted on said welding head base (20) and is equipped with a retaining device (30) for retaining an element and a lifting device (36) for setting and re-positioning the retaining device (30) in relation to the welding head (22) and a measuring system (44 46) for determining the relative position between a component (34) and an element (32) that is to be welded to the component (34). The measuring system (44 46) has a control device (46) which controls the lifting device (36) in such a way that the element (32) is displaced towards the component (34) until it makes contact with the component (34) in order to determine the relative position.
15627487 | The invention relates to a method for screening a collection of nuclear acid molecules for a desired characteristic of the nucleic acid or a coded (poly)peptide thereby. Said method comprises the following steps: (a) automatic selection of a collection of cells which contain the collection of nucleic acid molecules by means of a first robot; (b) automatic lysis of the cells by a second robot; (c) automatic separation of the cell DNA from the cell debris by the second robot; (d) optionally automatic separation of endotoxins from the DNA by the second robot if the cells are bacteria; (e) automatic transfection of cells with the DNA obtained in step (c) or in step (d) if the cells are bacteria by means of a third robot; and (f) automatic screening for the desired characteristic by means of a fourth robot. The invention also relates to methods for improving the binding properties of the (poly)peptide which is identified in the inventive screening method or coded by the identified or isolated DNA in addition to a method for the production of a medicament based on (poly) peptides obtained according to said inventive method and further relates to the formulation of the substance thus obtained with a pharmaceutically compatible support or dilutant.
15628212 | The invention relates to a method for automatic pattern recognition in economic processes taking into account a productive value for customer relations using a digital processing system (1) whereby a number of process-relevant input parameters and/or process-relevant control parameters are at least partially automatically recorded with suitable data recording means (12) such as physical chemical biological or digital measuring heads (6 to 9) and at least one characteristic parameter is at least partially automatically determined based on the input parameters and/or control parameters. The invention also relates to a method for automatic regulation using the characteristic parameters as determined which carries out an electronic selection of the control parameters corresponding to the result of a comparison from comparing the characteristic parameter with at least one reference value which for its part has an influence on the economic process such that an automatic regulated loop is achieved. The invention further relates to a pattern recognition system (10) and autopilot system (11) corresponding to the above method. The invention is advantageously characterised in that complex relationships such as are usual in economic processes can be at least partially automatically recorded and processed such that at least a part of the economic process can be regulated whilst taking into account the productive value of customer relations. The invention permits an objective evaluation of process-relevant input parameters without the subjective interpretations of an individual influencing the results of the pattern recognition or the automatic regulation.
15628262 | The invention relates to a short-time arc welding system comprising a robot (12) having at least one arm (16) which can be displaced in at least one co-ordinate axis (x y z) a welding head (22; 50) which is positioned on the arm (16) and on which a holding device (30; 52) for holding an element (32) and a lifting device (36; 54) are provided said lifting device moving the holding device (30; 52) back and forth in relation to the welding head (22; 50) and a measuring system (3144 46; 8668 70) for determining the relative position between a component (34) and an element (32) which is held by the holding device (30; 52) and is to be welded to the component (34). Said measuring system comprises a foot (31; 86) which is mounted on the welding head (22; 50) and which is embodied in such a way that during operation it is in contact with the component (34) in order to determine the relative position between the element (32) and the component (34).
15629073 | A tool (7) for handling a semiconductor material wafer (100) is designed to be used in an epitaxial growth station; the tool (7) comprises a disk (20) having an upper side (21) and a lower side (22) the lower side (22) being so shaped as to get in contact with the wafer (100) only along its edge (103); the disk (20) is provided internally with a suction chamber (24) that is in communication with the outside of the disk (20) through one or more suction holes (25) and in communication with a suction duct of an arm of a robot through a suction port (26); the disk (20) entirely covers the wafer (100) and the suction holes (25) open to the lower side (22) of the disk (20) whereby when the wafer (100) is in contact with the lower side (22) of the disk (20) it can be held by the tool (7) through suction.
15629099 | The invention relates to a robotic console comprising a base plate (2) a spacer (4) and a cover plate (3) wherein said console (1) is fixed to the floor by means of the base plate (2) and the robot is fixed to the cover plate (3) while the spacer (4) is welded to the base plate (2) and the cover plate (3). The robotic console according to the invention is characterized in that one of said plates (2 3) more particularly the base plate (2) has a groove that is bigger than or has the same size as the other plate (3 2) especially the cover plate (3) and in that at least one of the weld seams for connecting the base plate (2) the spacer (4) and/or the cover plate (3) is a weld seam (11) with edge preparation.
15629119 | Device comprising storage means (51) for storing a genotypic representation (3) of a spiking neural network comprising spiking neurons (1) and input neurons (2) connected by synapses and computer program portions for performing the steps of mutating said genotypic representation (3) and computing a fitness value associated to said mutated genotypic representation (3). The spiking neural network implemented in this device can thus be trained and used for various control systems achieving better results thanks to its highly non-linear behavior than standard prior art neural networks.
15629431 | A three-dimensional image of a semiconductor device identification pattern (1) is obtained by measuring the distance of at least one sensor (5) to the surface (2a) of said semiconductor device (2). The apparatus comprises a source of radiation (4); preferably a Laser for deriving the distance from properties of the reflected light. A means for determining the distance (6) and an image processing unit (9) are used to establish the three-dimensional picture. Positional information can be achieved in a scanning movement from motors (7) being controlled by a control unit (8). By applying a threshold value a two-dimensional image is derived and by means of a pattern recognition algorithm the identification pattern (1) can be analyzed in terms of e.g. a semiconductor device identification. The apparatus advantageously solves the problem of discolorations due to previous processing in the case of semiconductor wafers and is capable of addressing the problem of oxide layer obliteration of e.g. Laser-engraved holes (3). Acoustic waves can alternatively be used as radiation. In this case the scanning method can be substituted by measuring runtime-differences from a set of fixed positions and applying seismic reflection algorithms to recover a three-dimensional profile.
15629864 | The invention relates to a method and a device for three-dimensionally correcting the relative motion with many degrees of freedom between work pieces on the one hand and grippers or tools on the other hand in a setting mode and/or automatic mode by means of a robot and an imaging device comprising one or several cameras whereby said imaging device and/or work piece is reproducibly movable.
15630022 | The application describes a method and device for determining a polynomial sum in a symbol processing device (such as a syndrome determination in an error correction apparatus) that receives a predetermined number of symbols where the sum is determined by providing a sequence of n symbols on the basis of the received symbols n being a natural number greater or equal the predetermined number and there being a natural number p such that n/p is a natural number and the sum is determined by consecutive steps of calculating intermediate sums (Formula I) said intermediate sums being determined in a parallel calculation procedure that determines the addends in parallel.
15630413 | The invention relates to a 3D coordinate measuring system that consists of at least three distance sensors that are rigidly arranged relative one another in such a manner that their active beams arriving from different directions are approximately incident on a common center. The measurements of the distances between the sensors and the surface of the introduced reference body that has a known geometry are used to determine the position of the body. The measuring system is especially suitable for measuring mobile structures such as industrial robots and machine tools and the reference body is mounted on the terminal effector and measured in different positions. The reference body is further used to calibrate the measuring system. The unknown sensor positions and effective directions are determined based on the known geometry and a redundant number of measurements of the body at different positions.
15632367 | In order to measure lengths L1 or L2 of a bent component (10) in a bending machine (100) such as a bending press a folding press a rail bending machine or an automatic bending centre provided with manipulation systems for handling the workpiece (10) in front of or behind the deformation point at least one measuring device (9) is disposed either in or on components of the manipulation system i.e. directly or indirectly on the stop (11) or on the robot in order to effect measurements directly in the processing area of the bending machine (100).
15633061 | A method of optimising the execution of a neural network in a speech recognition system provides for conditionally skipping a variable number of frames depending on a distance computed between output probabilities or likelihoods of a neural network. The distance is initially evaluated between two frames at times t and t+k where k is a predetermined maximum distance between frames and if such distance is sufficiently small the frames comprised between times t and t+k are calculated by interpolation avoiding further executions of the neural network. If on the contrary such distance is not small enough it means that the outputs of the network are changing quickly and it is not possible to skip too much frames. In that case the method attempts to skip less frames calculating and evaluating a new distance.
15633225 | A method and apparatus for processing or compressing an n-dimensional digital signal by constructing a sparse representation which takes advantage of the signal geometrical regularity. The invention comprises a warped wavelet packet transform which performs a cascade of warped subband filtering along warping grids of sampling points adapted to the signal geometry. It also comprises a bandeletisation which decorrelates the warped wavelet packet coefficients to produce a sparse representation. An inverse warped wavelet packet transform and an inverse bandeletisation reconstruct a signal from its bandelet representation. The invention comprises a compression system which quantizes and codes the bandelet representation a decompression system a restoration system which enhances a signal by filtering its bandelet representation and a feature vector extraction system for pattern recognition applications of a bandelet representation.
15633802 | The invention relates to a robot arm (4) that comprises an integrated drive device for a robot (R) and is operatively connected to a main drive (1) via at least one arm (2). The robot arm (4) comprises a number of drive motors (M1 to M3) for rotating the robot arm housing (5) and for driving a quill (6).
15634575 | A method for accelerating neural network execution (4) in a speech recognition system specifically for recognition of words contained in one or more subsets of a general vocabulary involves the following steps. - at the recognition system initialisation phase calculating the union of vocabulary subsets and determining the acoustic-phonetic units required for recognising the words contained in that union; re-compacting the neural network eliminating all the weighted connections afferent to computation output units corresponding to unnecessary acoustic-phonetic units; - executing only the re-compacted network at each instant of time.
15634681 | The invention relates to a short-time arc welding system (10) and method for welding elements (32) on parts (34a). The system is equipped with: a robot (12) having at least one arm (16) that can move in at least one coordinate axis (x y z); a welding head (22) which is mounted on the arm (16) and on which a holding device (30) for holding an element (32) and a lifting device (36) for advancing and returning the holding device (30) with regard to the welding head (22) are provided and; a measuring system (31a44 46) for determining the relative position between a part (34) and an element (32) which is to be welded onto the part (34) and is held by the holding device (30). The measuring system has a stand (31a) which is mounted on the welding head (22) and which is designed to be during operation in contact with the part (34a) in order to determine the relative position between the element (32) and the part (34). The inventive system is also equipped with a storage device (46) inside of which a number of welding positions can be stored. The measuring system additionally comprises positioning means (50) for positioning the stand (31a) with regard to an element (32) held inside the welding head (22) in a multitude of at least two different operating positions (a-c) and the measuring system (46) is designed for positioning the stand (31a) each time into an appropriate operating position for each stored welding position.
15635034 | The invention relates to a high-throughput screening method based on NMR spectroscopy for determining the enantioselectivity of reactions which show an asymmetric course. The reactions can be caused by chiral catalysts agents or biocatalysts such that said products can be evaluated regarding the enantioselectivity thereof. In one embodiment isotope-marked pseudo-enantiomers or pseudo-prochiral substrates are used such that the enantioselectivity can be quantified by integrating the NMR signals of the respective substrates and/or products. The use of an automated setup of devices including microtiter plates robots and high-throughput NMR devices is decisive for the high-throughput process. In a second embodiment of the invention the automated setup of devices is used to detect in a quantitative manner the products and/or educts that have been derivatized with enantiomer-pure agents in the form of diastereomers. At least 1000 ee determinations can be done per day with an accuracy of at least +/- 5 percent in both embodiments.
15635909 | The invention relates to a device for detaching a fully pressed workpiece particularly a workpiece made of duroplast from a die and for removing said workpiece (19) from the molding press (12). In order to be able to carefully detach and remove randomly shaped press-molded parts from the die a removing gripper (14 14' 14'') that is preferably operable by an industrial robot is configured as a workpiece-adapted dimensionally stable bell-shaped suction device which covers the entire workpiece (19) to the edge thereof in a manner that corresponds to the shape thereof. A support (2745 51) which is made of a soft material and is disposed on the contact side of the bell-shaped suction device can be sealably rested against the workpiece. Mutually sealing pockets (29 29' 29'' ) which can be individually impinged upon by a vacuum are incorporated into said support (2745 51). Each separate and mutually reactionless vacuum joint (30) is provided with a monitoring device (33) which emits a signal if the vacuum drops below a threshold value. Several pressure rams (36) which can be placed on facing surfaces of the lower die and by means of which the removing gripper (14 14' 14'') can be pressed away from the lower die (24) are mounted on the edge of the bell-shaped suction device.
15636428 | The invention relates to a robot with at least one line guidance device (1) which runs at least partly externally in which lines hoses or similar can be run. The line guidance device (1) comprises at least one section which may be positionally displaced embodied as elements (4) each comprising a central body (5) through which a flexible connector element (6) runs. The elements (4) form a channel (9) which serves to house supply lines.
15636869 | The invention relates to a standard gearing that in a first embodiment is provided with an output-side bearing and with an output shaft (1) and in a second embodiment can be provided with an intermediate flange (5) placed on the supporting point of the output-side bearing. Said intermediate flange is shaped as to enable with an associated differently shaped output shaft (1) the provision of a robot interface or a flange block interface on the output side.
15638262 | The invention relates to a method and device for automated application of laquered films to body parts (1) in addition to an automation-compatible lacquered film composite (5). Initially an automation-compatible lacquered film composite (5) is created. This can be attached in a precise bubble-free and fold-free manner to a body part (1) by means of a suitable robot-controlled application tool. In order to ensure firm holding of the film composite (5) which is received by a base the vacuum grippers (3031) gripping the ends are bent in a mirror-inverted manner such that it is possible to prevent the ends of the vacuum grippers from being detached. The lower-sided protection strip (9) which is gripped by a movable gripper tool on a protruding removal lug on the end side is then partially removed whereupon the adhesive side of the useful part (6) of the lacquered film is revealed. The film composite which is maintained in a stretched out position is oriented in the correct position at a short distance from the body part (1) which is to be glued and which is rigidly maintained. The useful part 6) of the lacquered film is raked from out of the distanced position onto the surface of the body (1) by means of a moveable doctor blade element (9091). The external protective strip (8) which is still maintained by the vacuum grippers (3031) is then removed from the applied lacquered film.
15639487 | The invention relates to a method for coating especially painting objects especially vehicle bodies that consist of a plurality of initially individual and then interlinkable parts (567 8). While these objects used to be coated in a ready-assembled state and their movable parts were moved during coating by means of a robot or by hand in order to reach all surfaces to be coated according to the inventive method at least one part (8) of the object is guided separately from the other parts (56 7) on its own skid (2') through the coating chamber (1). The coating material for all matching parts (567 8) is taken from the same supply source so that the coating is identical on all parts (567 8). The matching parts (567 8) during coating have such a large distance from one another that all surfaces to be coated can be reached by the application devices (9 10) without the objects having to be moved. The inventive method thus allows reducing length and width of the coating chamber (1).
15639602 | The aim of the invention is to develop a device for detecting and processing input pulses induced by a mechanical actuation of an input element which is spring-suspended inside a plane and which can be actuated out of this plane both in a vertical direction as well as in a direction that is diagonal to the vertical at a specified angle by transmission to a switching element that detects the actuating position. To this end the inventive device is provided with a switch element (18 15) which converts the series of motions to which the input element (11) is subjected into electrical digital signals and with control electronics (16 17). Said control electronics operate on the basis of a pattern recognition and convert the electrical signals which are provided by the switch element (18 15) into commands for subsequent loads. The switch element (18 15) comprises a multitude of contact pairs of the contact matrix (15) whereby these contact pairs can be closed according to the position of the input element (11) based on an arbitrarily made selection.
15640445 | The invention relates to a device for cleaning wafers after a CMP process. Said device has the following characteristics: a transport device that forms part of an intake station at the beginning of a cleaning section and that comprises several driven transport rollers that are located transversally to the transport direction said rollers transporting the polished wafers to a principal cleaning station which has several pairs of transport rollers for conveying the wafers through the principal cleaning station and several pairs of cleaning rollers for cleaning the wafers a cleaning medium being supplied to the pairs of cleaning rollers in the principal cleaning station; a removal station at the end of the cleaning section at which a robot seizes a wafer and transports the latter to a drying station the removal station having a first detector; a water-cushion transport section between the principal cleaning station and the removal station; a stop station between the principal cleaning station and the removal station to which a second detector is assigned; and a control device which predetermines a relationship between the speed of the transport rollers of the transport device and the pairs of transport rollers of the principal cleaning station and only releases the transport operation in the intake station if there is no wafer at the stop station and only releases a wafer for transport to the removal station if there is no wafer at the latter.
15641076 | The invention relates to a machining system (1) especially a welding cell used to machine workpieces (2) especially the body parts of vehicles. The machining system comprises one or several machining stations (1516) with robots (181920) and at least one rotation station (5) which has at last two work points (67) for simultaneous completion of various work processes. The rotation station (5) comprises at least two adjacent rotation units (89) which can move on multiple axes and are provided with gripper tools (111213) and working areas (10) which intersect each other at the work points (67). The rotation units can be embodied in the form of rotatable transport robots (89).
15641610 | The present invention generally relates to an expert system for clinical outcome prediction. In particular the invention relates to a generic data-mining system for predicting the development of a disease and/or for identifying high-risk patients.A method for predicting the development of a disease and/or identifying high-risk patients and a system for performing the method is provided including the steps of providing molecular genetic data and/or clinical data pre-processing the data selecting a predetermined number of variables out of the provided data according to their combined/mutual information content automatically generating prediction data by means of machine learning.
15641643 | Disclosed is a method for regulating a thermodynamic process in which process parameters are measured in the system predictions are calculated in a neural network based on a trained current process model and are compared with optimization goals and adequate action is taken in the system in order to regulate the process. Simultaneously the process is automatically analyzed at least one new process model is formed trained and compared with the current process model regarding the predictions.
15641733 | Disclosed is a method for operating a system according to time division multiple access (TDMA) comprising a plurality of wireless sensors and/or actuators as nodes (S.1 ... S.n) and a base station (BS) said system being installed in a machine or an installation such as an industrial robot automatic production or fabrication machine. Cyclical TDMA data transmission blocks are transmitted each TDMA data transmission block being composed of successive time slots each of which is assigned to a specific node. The uplink signals (UL.1 ... UL.n) from the different nodes (S.1 ... S.n) to the base station (BS) can be simultaneously transmitted on two three or more different frequencies (f1 f2 f3) while the downlink signals (DL) from the base station (BSA) to the different nodes (S.1 ... S.n) are transmitted on a single frequency that is different from the uplink frequencies. The time slots and the different uplink frequencies are defined once and are subsequently maintained.
15642234 | A method and apparatus for handling thin films for example for handling and assembling membranes in fuel cell electrodes. The apparatus includes a translatable vacuum table for mounting the thin film a perforated drum having a source of vacuum for removing the thin film from the vacuum table and a transfer assembly having a perforated surface and a source of vacuum for transferring the thin film from the perforated drum to a target location. When the thin films are provided in containers the apparatus may also include means for opening the containers to access the thin film within. Removal of the thin film from the transfer assembly may be aided by a thin film release device for example a plurality of moveable wires. The apparatus may be automated for example the apparatus may include automated controllers and robotic arms to facilitate the handling of thin film materials.
15642935 | The invention relates to a method for processing a moving production part (1) particularly a vehicle body (1) being moved by a conveyor belt (10). To this end a processing tool (5) is used which is fastened to the hand (12) of a robot (7) and which comprises a sensor system (18). This sensor system is connected in a fixed manner to the processing tool (5) and has at least one sensor (19). During procession the processing tool (5) follows the moving production part. This following movement is based on a control process during which the processing tool (5) is periodically aligned on reference areas (9) of the moving production part (1) by using measured data of the sensor system (18). The measured data of the sensor system (18) are compared to set data that are generated within the scope of a setting-up phase (I.) of the processing tool (5). A displacement vector of the processing tool (5) is calculated based on the difference between the measured values and set data while using a Jacobian matrix that is calculated within the scope of the setting-up phase and the processing tool (5) is displaced by this displacement vector. This process is repeated in a regulation loop.
15642936 | The invention relates to a method for the automated mounting of several add-on parts (3 3') on a production part (1) particularly on a vehicle body during which the add-on parts (3 3') should be fastened to the workpiece (1) whereby being aligned in a positionally precise manner with regard to one another. Each add-on part (3 3') is held in a mounting tool (5 5') that is guided by a robot (7 7'). A sensor system (18 18') which is connected in a fixed manner to the mounting tool (5 5') and which is provided with at least one sensor (19 19') is fastened to at least one of the mounting tools (5 5'). An iterative control process (A-2') is used for displacing the mounting tools (5 5') with the aid of measured values of the sensors (19 19') into an anticipation position (2323') in which the add-on parts (3 3') that are held inside the mounting tools (5 5') are aligned in a positionally precise manner with regard to one another. Afterwards the mounting tools (5 5') together with the add-on parts (3 3') which are held therein and which are aligned in a positionally precise manner with regard to one another are guided relative to the production part (1) from the anticipation position (2323') and into a mounting position (27
15642940 | The invention relates to a method for producing a connection area (4) on a production part (1) particularly on an autobody sheet which should be precisely positioned with regard to a reference area (8) on the production part (1). To this end a robot-guided processing tool (9) is used which is connected in a fixed manner to a sensor system (13) and which forms a tool/sensor combination (16) therewith. Within the scope of a positioning phase (II) the tool/sensor combination (16) is in a first step moved from a proximity position (24) which is independent of the position of the production part (1) in the working area (23) of the robot (11) and into an anticipation position (18) in which the tool/sensor combination (16) is aligned in a positionally precise manner with regard to the reference area (8) of the production part (1). In order to approach the anticipation position (18) an iterative control process is run through over the course of which an (actual) measured value of the sensor system (13) is firstly generated that is compared to a (set) measured value generated within the scope of a setting-up phase. A displacement vector of the tool/sensor combination (16) is calculated based on the difference between the (actual) measured value and (set) measured value while using a Jacobian matrix that is calculated within the scope of the setting-up phase and the tool/sensor combination (16) is displaced by this displacement vector. A metric calibration of the too/sensor combination (16) can be forgone in order to perform this positioning task.
15642941 | The invention relates to a method for delivering a production part (3) to a processing or mounting station (5) for processing and/or mounting purposes. The production part (3) is removed from a pick-up position (2) by a robot-guided production part handling unit (9) whereby the production part (3) is held in a positionally precise manner in grippers (10) of the production part handling unit (9). The production part handling unit (9) is connected to a sensor system (15) with the aid of which the production part handling unit (9) during an iterative control process is aligned in a highly precise manner with regard to the production part (3). Over the course of this iterative control process (actual) measured values of the sensor system (15) are generated that are compared with (set) measured values generated within the scope of a setting-up phase. A displacement vector of the production part handling unit (9) is calculated based on the difference between (actual) measured values and (set) measured values while using a Jacobian matrix that is calculated within the scope of the setting-up phase and the production part handling unit (9) is displaced by this displacement vector. A floating or compensating mounting of the grippers (10) can be forgone due to the use of this alignment method of the production part handling unit (9) with regard to the production part (3).
15642942 | The invention relates to a method for the positionally precise mounting of a hinged flap (3) on a production part (1) particularly for mounting a vehicle door on a vehicle body. To this end a robot-guided gripping tool (5) is used that comprises a fixing device (14) for holding the hinged flap (3) and comprises a sensor system (18) which is connected in a fixed manner to the gripping tool (5). Within the scope of a positioning phase (A-2) the gripping tool (5) is in a first step moved from a proximity position (37) which is independent of the position of the production part (1) in the working area (27) of the robot (7) and into a mounting position (29) in which the flap (3) held in the fixing device (14) of the gripping tool (5) is aligned in a positionally precise manner with regard to the production part (1). In order to approach the mounting position (29) an iterative control process is run through over the course of which an (actual) measured value of the sensor system (18) is firstly generated that is compared to a (set) measured value generated within the scope of a setting-up phase. A displacement vector of the gripping tool (5) is calculated based on the difference between the (actual) measured value and (set) measured value while using a Jacobian matrix that is calculated within the scope of the setting-up phase and the gripping tool (5) is displaced by this displacement vector. The flap is subsequently attached to the production part (1) with the aid of fastening elements (9). A metric calibration of the sensor system (18) of the gripping tool (5) can be forgone in order to perform this positioning task.
15642943 | The invention relates to a method for mounting an add-on part (3) on a production part (1) particularly on a vehicle body during which the add-on part (3) should be aligned in a positionally precise manner with regard to a reference area (12 13) on the workpiece (1). To this end a robot-guided mounting tool (5) is used that is connected to a sensor system (20) in a fixed manner. In order to achieve a positionally precise alignment of the add-on part (3) an iterative control method is run through over the course of which an (actual) measured value of the sensor system (20) is firstly generated that is compared with a (set) measured value generated within the scope of a setting-up phase. A displacement vector of the mounting tool (5) is calculated based on the difference between the (actual) measured value and the (set) measured value while using a Jacobian matrix that is calculated within the scope of the setting-up phase and the mounting tool (5) along with the add-on part (3) fixed therein is iteratively displaced by these displacement vectors relative to the production part (1) until the desired position is attained. A metric calibration of the sensor system (20) can be forgone in order to perform this positioning task.
15643723 | An automatic system (100) for conserving samples at a controlled temperature comprising at least one controlled-temperature thermo-insulated conservation chamber (1) with temperature control means (3) containing a set of disks (9) for storing samples (19) and a Cartesian robotic system (4) equipped with pick-up device (18) contained in an upper chamber (2) separated from the chamber (1) by means of an insulating shelf (6) where said Cartesian system (4) through the controlled-access opening (7) moves the samples (19) between the I/O drawer (20) and the above-mentioned set of disks (9). The combined and synchronized movement of the robotic device (4) and of every single disk of the set enables each storage location to be reached. The management of the devices of the automatic system (100) is controlled by an N/C system driven by dedicated management SW.
15644031 | Disclosed is a method for three-dimensionally measuring objects according to which the positions of a measuring element (14) are determined by means of a locating method (e.g. optically electromagnetically or acoustically) said positions being relative to a reference system defined by the associated locating system (16) and desired dimensions of the object (24) are calculated from the determined positions of the measuring element. Also disclosed is a corresponding device for three-dimensionally measuring objects. The measuring element can be moved by means of a robot arm (26) or a flying object (e.g. a type of zeppelin).
15644718 | The invention relates to a method and a system for machining especially for joining work pieces (2) in the shell of a body structure. The work pieces are transported in a continuous manner along a transfer line (3) by a conveyor (5) and are machined by several robots (7 8) which are preferably arranged in a stationary manner on the transfer line. The robots (7 8) are synchronised with the conveying movement of the work pieces (2). The movement and the position of the workpieces (2) are detected by a sensor system (13) which informs a control system (12) which controls the conveyors (5) and the robots (78). The machining system (1) can comprise a monitoring system (11) provided with an optical image detection system which enables synchronisation to be monitored and possibly retroactively adjusted.
15645518 | The invention relates to a telescopic conveyor device (1) comprising a driving head (12) on its front end that is equipped with its own drive device (15). Said driving head retracts and extends the telescopic mechanism and in addition displaces optional connected auxiliary equipment such as handling robots unloading belts or similar. A working platform (22) can be provided on the driving head (12) in order to accommodate equipment of this type and additional equipment can be located on said platform. The additional equipment creates an extra load on the driving wheel of the driving head (12) in such a way that even heavy equipment can be loaded and unloaded safely by the telescopic conveyor device into and from the cargo compartment of a vehicle.
15646054 | The invention relates to a method for projecting synthetic information into a real environment during which a feedback between the position of the information and the projection thereof ensues with means for image processing and/or pattern recognition. The feedback ensues in such a manner that the information is positioned at a predetermined position in the real environment.
15646352 | The invention relates to a method a device and a system for fixing a miniaturised component (3a) - especially carrying or containing at least one optical element - to a carrier plate (4a) in a highly-precise manner by means of a soldered joint a welded joint or an adhesive joint. Said component (3a) is positioned above the carrier plate (4a) in relation to outer reference points by means of a gripper (1a) pertaining to a robot station (2a). A joint (6a) is then created between the component (3a) and the carrier plate (4a) the joint seam (6a) hardening under contraction between the component (3a) and the carrier plate (4a) thus exerting a vertical tractive force on the gripper (1a) holding the component (3a). At the same time as the contraction the gripper (1a) is vertically displaced towards the carrier plate (4a) in a controlled or regulated manner optionally up to a defined nominal position and actively yields to the contraction such that the creation of high tensions is largely avoided and the position does not change when the component (3a) is detached from the gripper (1a). The invention also relates to a gripper (1a) for using in said method.
15646635 | The invention relates to a method for determining a three-dimensional position of passengers of a motor vehicle. The inventive method consists in observing the passengers of the vehicle with the aid of at least two cameras (12 1' 2') which are disposed in such a way that they can operate in non-stereo mode extracting the appropriate characteristics of the passengers from video data initialising tracking by means of a head model verifying said extracted characteristics by pattern recognition and in tracking said verified characteristics by means of said head model. The inventive device based on a store controller which is used for carrying out said method is also disclosed.
15647696 | The invention relates to a manufacturing plant (1) for vehicle body parts (2 3). The manufacturing plant consists of a number of processing stations (456789 10) which are situated one behind the other along a transfer line (22) and of a number of multiaxial robots (18 19). In at least one processing station (456789 10) one or more handling robots (18) for transporting parts is/are arranged on at least one axis of travel (20 21). Next to the handling robot (18) one or more processing robots (19) is/are displaceably arranged on the same axis of travel (20). Working locations (11 12) are arranged on both sides of a common axis of travel (20) whereby another common axis of travel can be provided on the rear side of the working locations.
15648351 | A method of color image processing comprises at least the following steps: the color image is converted into an intermediate image comprising components that depend solely on the H and S components of the original image in an HSV or HLS representation; the intermediate image comprising at least two components X and Y determined by functions especially of the H component these functions taking the same value when the H component is zero or equal to one; a new image comprising only one component is generated from the intermediate image the component of this new image being a function of the components of the intermediate image. The disclosed method can be applied especially to the heightening of contrast in remote surveillance and to image processing before segmentation in mobile robotics.
15648483 | The invention concerns a testing device comprising: a vibratory signal sensor (110) delivering a time-based signal means for extracting characteristics (120 122) which retrieves from the time-based signal at least one time/frequency distribution characteristic and means for classifying (150 152) vibratory signals based on each retrieved characteristic. In certain embodiments the vibratory signal sensor is an acoustic microphone the characteristic extraction means calculates a distribution of the instantaneous frequency by digital application of the Hilbert transform and/or the analytical signal envelope by digital application of the Hilbert transform and/or the classifying means includes a neural network.
15648823 | The present invention depicts a clamping tool with flexible elements (210 211). The tool can clamp using one or more flexible elements rigid or deformable objects (201) of different shape and dimension. The flexible elements grasp the profile of the object ensuring the object against the cradle (203). The grasp results firm and precise. The clamping tool finds applications in the building industry in the manufacturing industry in the robotics in general and specially in the underwater robotics.
15648831 | The invention relates to a device and a method for conditional execution decision making (2) in relation to services received having pre-determined lifespans. The inventive device receives and identifies information relating to computer programs required for the execution of said services. Moreover the device controls the local availability of said programs and authorises the execution of services if the associated programs are available locally. In addition the device can trigger the downloading of programs (13) when said programs are not available locally and authorise or prevent one such downloading operation at least as a function of the information associated with the services. The invention also relates to a device and a method for creating associated messages. The invention can be applied to standards ATVEF and MHP.
15649520 | The mounting robot comprises a shield (1) wherein are hinged two arms comprised of hollow or cup-shaped members (2 3) carrying hands (4) of which the fingers are also hollow. The members are a copy of the arm portions the phalanx of the hand and the fingers comprise articulations (40424446 47) which are approximately coaxial with the articulation axes of human members when an operator is connected to the robot members. A stroke detector and a drive member are associated to each articulation. The motions executed by the operator are transformed by the detectors into electric signals which are stored in a memory. Said stored signals are used for the control of the drive members to repeat the motion. Thereby the robot may execute the same gripping operations and the same mounting operations as those effected by the operator during programming.
15650748 | Multi-axial industrial robot having a compact modular design for the drive system which can be varied in numerous ways. The robot comprises a mount (1) on which is supported in a pivoting manner a moving arm (7) and pivoting on the latter an extension (9). The modular construction is achieved by the fact that the pivot drive (26) for the extension (9) as well as the pivot drive (16) for the moving arm (7) itself are arranged in the arm (7). Preferably the complete drives (16 26) are arranged in the moving arm (7) and only their driven elements (21 31) project. The driven elements (21 31) are centrally located and connected firmly in rotation with the mount (1) and the extension (9). As a result the moving arm (7) rotates around the stationary driven member (21) in relation to the housing. The drives (16 26) consist each of a motor (11 13) and a two-stage toothed belt drive (17 20 and 27 30) the second stage being also formed of a toothed belt drive.
15651417 | Process for the assembly of vehicles having a one-piece construction whereby all components or sub-assemblies of the chassis and if applicable additional components of the body are presented to the latter from the underside and assembled thereto. It is known to present to the body already pre-assembled sub-assemblies together with the remaining components of the vehicle from under the body and join them to the body or to one another by an overhead operation. This process is not suitable for automatic assembly e.g. using industrial robots inter alia owing to the large vertical travels involved. In the process described in order to be able to use robots or automatic auxiliary assembly systems the components or sub-assemblies of the complete chassis are pre-assembled on a mountig frame (1) according to their subsequent location on the structure in relation to one another and are secured to the said frame almost entirely by their intrinsic weight and the chassis thus preassembled is linked with the body (25) to which it is connected before removal of the mounting frame.
15651679 | For many applications known planetary gear trains have too great a play on the tooth flanks especially when used as positioning drives for robots. The present invention addresses the problem of developing a planetary gear train in which the play on the tooth flanks is negligible. This is achieved by the fact that both the ring gear (12 13) or the sun gear (37 37') and the planetary gears (14 15) are separated radially into two partial gears so that as appropriate one ring partial gear or one sun partial gear meshes with the corresponding planetary partial gears and by the fact that before positioning of the ring partial gears or sun partial gears on the gear housing (10) the partial gears of one group (12 14) are turned to the left and those of the other group (13 15) are turned to the right until the tooth flanks of the ring partial gears or sun partial gears are applied against those of the planetary partial gears and the tooth flanks of the planetary partial gears are applied against those of the sun gear (17) or of the ring gear (33).
15652474 | An assembly robot with swivelling arm (9) has a lifting axis and three swivelling axes. The first rotary hinge (5) sits in a laterally projecting collar (4) on the lifting column.
15652482 | A process for microbiological testing of samples in particular food samples is carried out without human intervention by a laboratory robot system comprising a laboratory robot (1) which performs all manipulations with a mechanical hand (5 6) and a control unit (7) programmed in accordance with the test procedure which controls the robot and all laboratory apparatus used. The laboratory apparatus is arranged in approximately circular fashion around the laboratory robot (1). The samples are supplied in plastic bags in which they remain throughout the entire test. A quantity of physiological nutrient solution corresponding to the mass of the sample is added to each. The sample is disintegrated and homogenized in the nutrient solution by means of a so-called stomacher (16). A culture medium is then inoculated with the test liquid in various concentrations using a so-called spiral plater (26). Through the application of appropriate procedural steps and the choice of laboratory equipment especially suited to manipulation by laboratory robots the process can be carried out fully automatically on a large number of samples in sequence up to the introduction of the inoculated culture media into an incubator (30).
15652735 | A device for handling punched flat textile pieces after leaving the punching machine comprises a robot (6) with grippers (7) which removes the punched pieces (3) and/or waste (4) from the conveyor belt (2) feeds them to the tying machine (13) and stacks them in trucks (14). The speed of the second conveyor belt is greater than that of the first conveyor belt (1). Holding down apparatuses (8-9) are arranged above the second conveyor belt.
15652964 | The invention concerns a process for correcting by means of a position sensor the position of the free end of a robot arm which has deviated from its set position in particular as a result of flexions and/or torsions. The robot arm comprises at least one connecting element which prolongs at least one joint or a corresponding base. The deviation from the position at the end of the connecting element is measured by an energy beam emitted by an energy emitter arranged at the other end of the connecting element and is corrected automatically by the process described in Patent...(Patent application P36 14 122.4-32) in function of the measured deviation of the robot arm which is returned to the set position. The energy beam is directed by an essentially non-loaded measurement drive in function of a predetermined set value.
15653435 | Un mÃƒÂ©canisme de poignet ÃƒÂ deux axes convenant par ex. ÃƒÂ un robot de peinture comporte une chaÃƒÂ®ne cinÃƒÂ©matique symÃƒÂ©trique ÃƒÂ l'axe longitudinal central (A) et situÃƒÂ©e des deux cÃƒÂ´tÃƒÂ©s d'un passage central par ex. pour les tuyaux de peinture et d'air. Un pignon conique (7) montÃƒÂ© rotatif sur un ÃƒÂ©lÃƒÂ©ment (8) pivotant autour de l'axe transversal (B) et reliÃƒÂ© rigidement au dispositif de pulvÃƒÂ©risation ou analogue est entraÃƒÂ®nÃƒÂ© conjointement par les deux arbres d'entrÃƒÂ©e (1 17) de sorte que les mouvements de rotation et de pivotement souhaitÃƒÂ©s rÃƒÂ©sultent de la diffÃƒÂ©rence respective des rotations des arbres d'entrÃƒÂ©e (1 17).
15653951 | A device for actuating the welding electrode or tongs of resistance welding units in automatic welding machines robots or the like consisting of a rigid-framed cylinder and a piston inserted therein and connected to the welding electrode or the actuated arm of the welding tongs in which the piston (2) takes the form of a sleeve open at one end to take an electrically operated spindle drive consisting of an internally threaded nut (3) and an externally threaded spindle (5). The threaded nut (3) is rigidly secured in the piston (2) secured to the welding electrode or the actuated arm of the welding tongs and axially movable in the cylinder (1) and the threaded spindle (5) rotatably fitted in the cylinder (1) is connected to an electric motor drive system (7). The welding cylinder consists of an electronically-commutated three-phase motor with integrated rotor-bearing system in which the motor shaft consists of a hollow shaft with a fixed shaft nut and is mounted by means of an axial-radial bearing in a bearing support flange.
15654066 | Un dispositif pour empiler des piÃƒÂ¨ces prÃƒÂ©formÃƒÂ©es (2) notamment des piÃƒÂ¨ces en tÃƒÂ´le dÃƒÂ©coupÃƒÂ©es ÃƒÂ la presse de grandes dimensions pour la construction automobile ÃƒÂ la fin d'un train de presses (1) comporte au moins un systÃƒÂ¨me de prÃƒÂ©-empilement (4) dans lequel quatre unitÃƒÂ©s de levage (16) forment un empilage prÃƒÂ©liminaire (5) de plusieurs piÃƒÂ¨ces dÃƒÂ©coupÃƒÂ©es (2). Cet empilage prÃƒÂ©liminaire est pris en charge par le bras de prÃƒÂ©hension (11) d'un robot industriel (7) puis dÃƒÂ©posÃƒÂ© en positions ordonnÃƒÂ©es dans un conteneur d'empilement (12). A cet effet le robot industriel pivotant (7) se dÃƒÂ©place sur une voie de coulissement (9) le long du conteneur d'empilement (12). Les piÃƒÂ¨ces rectifiÃƒÂ©es peuvent ÃƒÂªtre regroupÃƒÂ©es dans un deuxiÃƒÂ¨me systÃƒÂ¨me de prÃƒÂ©-empilement (4.1) puis prises en charge par le mÃƒÂªme robot industriel (7) et dÃƒÂ©posÃƒÂ©es dans un deuxiÃƒÂ¨me conteneur d'empilement (12.1). Le dispositif permet d'ÃƒÂ©vacuer automatiquement des trains de presses les piÃƒÂ¨ces (2) avec une vitesse d'exÃƒÂ©cution ÃƒÂ©levÃƒÂ©e.
15655263 | A sample-preparation system for iron and steel samples comprises a modular unit consisting of a grinding machine (1) with a punch device (2) and/or a cutting-off machine (3) and transport devices (7 to 12) for introducing transferring and removing samples. The punching device (2) with integrated robot (12) sand-blasting unit (26) inductive heating station (27) sample crusher (25) and several punches (2829 30) for tab samples and the cutting-off machine (3) with cutting-off station consisting of a rotating chuck (31) and adjustable cutting-off grinding disk (32) for cylindrical and conical samples can be coupled to the central module formed by the grinding machine and comprising a coarse and fine grinding device (18 20) a cooling device (19) and a clamping device (14) for the samples. The grinding machine (1) has a dust-removal connection (13) for central dust removal. The clamping device (14) is of block design and has two jaws which can be moved antagonistically in two stages.
15655366 | An easily manufactured highly stressable and precision exchanging device for gripping components or the like on robot arms is to be provided by a device for the releasable connection of gripping components or the like on robot arms. This is achieved in that it is formed of two flange components (1 5) securable to the gripping component or robot arm whereby one flange component (5) has an insertion recess (6) and the other (1) has a corresponding engagement component (8) in which a locking pin (12) is inserted through the gripping component (8) inserted in the recess and the corresponding flange component (5) in the locked position.
15655412 | Paquets ÃƒÂ mÃƒÂ¨ches (22) suspendus ÃƒÂ des supports et transportÃƒÂ©s par un chariot (38) ÃƒÂ une machine de filage ÃƒÂ anneau oÃƒÂ¹ ils sont transfÃƒÂ©rÃƒÂ©s au centre de ladite machine. Le centre comprend des chemins (16) ÃƒÂ angle droit par rapport ÃƒÂ la longueur de ladite machine et un transporteur central (15). Un robot (20) effectue le transfert des paquets depuis le chariot (38) aux chemins le dÃƒÂ©placement desdits paquets (22) sur lesdits chemins et le transfert des paquets ÃƒÂ©puisÃƒÂ©s au transporteur central (15) qui les transporte ÃƒÂ un poste (48) d'oÃƒÂ¹ ils peuvent ÃƒÂªtre retournÃƒÂ©s au chariot.
15655707 | Le dispositif sensible aux radiations comprend plusieurs anneaux (234 5) et une section centrale formÃƒÂ©e par un dispositif ÃƒÂ couplage de charge traditionnel (7). Un drain (6) servant au drainage radial des charges gÃƒÂ©nÃƒÂ©rÃƒÂ©es dans les sections annulaires (234 5) par le rayonnement incident et un drain (8) pour le dispositif ÃƒÂ couplage de charge (7) sont prÃƒÂ©vus. Le dispositif prÃƒÂ©sente une structure en forme de rÃƒÂ©tine et peut avantageusement ÃƒÂªtre utilisÃƒÂ© en robotique.
15656637 | Un ÃƒÂ©lÃƒÂ©ment souple commandÃƒÂ© apte ÃƒÂ ÃƒÂªtre utilisÃƒÂ© comme ÃƒÂ©lÃƒÂ©ment de serrage pour un organe prÃƒÂ©henseur robotique comprend un corps (5) de matÃƒÂ©riau ÃƒÂ©lastique tel que le caoutchouc naturel ou synthÃƒÂ©tique. Le corps (5) comprend une cavitÃƒÂ© (14) qui est limitÃƒÂ©e sur deux cÃƒÂ´tÃƒÂ©s opposÃƒÂ©s par des parois (18 20) dont les caractÃƒÂ©ristiques flexionnelles sont diffÃƒÂ©rentes. Un gonflement de la cavitÃƒÂ© par exemple par de l'air comprimÃƒÂ© provoque une expansion de la cavitÃƒÂ©. La paroi la plus souple (18) s'ÃƒÂ©largit davantage que la paroi la moins souple (20) ce qui provoque une flexion de l'ÃƒÂ©lÃƒÂ©ment (4) dans la rÃƒÂ©gion de la cavitÃƒÂ© (14).
15656707 | Dans le but de perfectionner un stockeur (10) pour objets stockÃƒÂ©s utilisÃƒÂ© dans des dispositifs de stockage automatisÃƒÂ©s avec des robots ledit stockeur (10) prÃƒÂ©sentant des cases de stockage (18) disposÃƒÂ©es dans une surface de stockage (16) susceptibles d'ÃƒÂªtre amenÃƒÂ©es en position de saisie par des robots de maniÃƒÂ¨re ÃƒÂ pouvoir stocker un plus grand nombre d'objets par unitÃƒÂ© de volume il est proposÃƒÂ© que le stockeur prÃƒÂ©sente plusieurs unitÃƒÂ©s de stockage (14) dans lesquelles les cases de stockage (18) sont disposÃƒÂ©es respectivement sur une surface (16) des cases de stockage que des unitÃƒÂ©s de stockage (14) se succÃƒÂ©dant dans une position de stockage dans une direction d'empilement (40) soient situÃƒÂ©es par leurs surfaces (16) dans des surfaces de stockage (42) orientÃƒÂ©es l'une vers l'autre ÃƒÂ plat que les unitÃƒÂ©s de stockage (14) soient relativement mobiles les unes par rapport aux autres que chaque unitÃƒÂ© de stockage (14) soit retirÃƒÂ©e de l'emplacement du stockeur (13) par dÃƒÂ©placement dans une direction perpendiculaire ÃƒÂ la direction d'empilement (40) et que l'unitÃƒÂ© de stockage soit amenÃƒÂ©e aprÃƒÂ©s avoir quittÃƒÂ© l'emplacement du stockeur (13) dans une position de saisie (43) dans laquelle les cases de stockage se trouvent en position de saisie par les robots.
15657086 | L'invention concerne un robot industriel ÃƒÂ plusieurs axes (1) comprenant un bÃƒÂ¢ti (2) un bras rotatif et orientable (3) une potence basculante (6) et une main de robot rotative et orientable (8) ÃƒÂ plusieurs membres ces derniers ÃƒÂ©tant commandÃƒÂ©s par des moteurs (1011 12) montÃƒÂ©s sur la potence (6). La potence (6) est montÃƒÂ©e (27) d'un cÃƒÂ´tÃƒÂ© sur un montant oscillant formant un bras unique (4) au moins deux moteurs (1011 12) ÃƒÂ©tant agencÃƒÂ©s l'un ÃƒÂ cÃƒÂ´tÃƒÂ© de l'autre sur la potence dans la direction de prolongement de son axe d'articulation (7). Dans un agencement ÃƒÂ trois moteurs les moteurs (1011 12) sont disposÃƒÂ©s de faÃƒÂ§on que leurs axes (13) forment un triangle ÃƒÂ petits cÃƒÂ´tÃƒÂ©s dont la base s'applique sur la portÃƒÂ©e (27) de la potence (6). Les moteurs (1011 12) sont disposÃƒÂ©s alternativement par leurs cÃƒÂ´tÃƒÂ©s entraÃƒÂ®nement (15) ÃƒÂ©troitement l'un ÃƒÂ cÃƒÂ´tÃƒÂ© de l'autre en direction de la main du robot (8) et ÃƒÂ distance derriÃƒÂ¨re la portÃƒÂ©e (27) ÃƒÂ l'extrÃƒÂ©mitÃƒÂ© de la potence (6) et en position de rotation inverse avec leurs cÃƒÂ´tÃƒÂ©s entraÃƒÂ®nement (15) ÃƒÂ l'ÃƒÂ©cart de la main du robot (8) ÃƒÂ la hauteur de la portÃƒÂ©e (27).
15657451 | ProcÃƒÂ©dÃƒÂ© et dispositif de synthÃƒÂ¨se simultanÃƒÂ©e entiÃƒÂ¨rement automatisÃƒÂ©e de plusieurs polypeptides oÃƒÂ¹ jusqu'ÃƒÂ 48 polypeptides diffÃƒÂ©rents sont synthÃƒÂ©tisÃƒÂ©s dans un robot ÃƒÂ pipette d'aprÃƒÂ¨s la mÃƒÂ©thode de synthÃƒÂ¨se en phase solide. Le dispositif prÃƒÂ©sente des rÃƒÂ©acteurs individuels pour la synthÃƒÂ¨se des polypeptides isolÃƒÂ©s qui sont rÃƒÂ©unis pour former une unitÃƒÂ© au moyen d'un dispositif de retenue. Les fluides sont aspirÃƒÂ©s simultanÃƒÂ©ment hors des rÃƒÂ©acteurs aprÃƒÂ¨s chaque rÃƒÂ©action ou aprÃƒÂ¨s chaque lavage par l'intermÃƒÂ©diaire du dispositif de retenue.
15657968 | Servocommande hydraulique notamment pour bras de robots ÃƒÂ plusieurs articulations comportant comme moyens de commande un moteur hydraulique ÃƒÂ piston axial (13) dans lequel la commande de l'alimentation en fluide sous pression s'effectue par l'intermÃƒÂ©diaire d'une vanne de rÃƒÂ©gulation de poursuite (14) un moteur ÃƒÂ©lectrique (17) ÃƒÂ©tant prÃƒÂ©vu pour l'indication des positions-valeurs de consigne ce moteur ÃƒÂ©tant commandÃƒÂ© par les signaux de sortie d'un organe de commande central NC ou CNC. Le rotor (16) du moteur hydraulique ÃƒÂ piston axial (13) est montÃƒÂ© en rotation par une section tubulaire cylindrique (46) de son arbre de sortie (47) sur une enveloppe extÃƒÂ©rieure d'un prolongement axial (48) de forme tubulaire creuse formant un tourillon et appartenant ÃƒÂ une partie du boÃƒÂ®tier (49) logeant le moteur ÃƒÂ©lectrique (17) prÃƒÂ©vu pour la commande de l'indication de la valeur de consigne la vanne de rÃƒÂ©gulation de poursuite (14) ÃƒÂ©tant montÃƒÂ©e ÃƒÂ l'intÃƒÂ©rieur du prolongement (48) formant un tourillon pour le rotor (16) et appartenant ÃƒÂ une partie du boÃƒÂ®tier (49) logeant le moteur ÃƒÂ©lectrique (17). Des canaux d'asservissement pour la commande en service du moteur ÃƒÂ piston axial sont rÃƒÂ©alisÃƒÂ©s sous forme de rainures extÃƒÂ©rieures sectorielles du tourillon (48) avec lesquelles les canaux transversaux radiaux du rotor (16) conduisant aux chambres de commande (39) du cylindre viennent alternativement en recouvrement.
15658729 | Described is a process by means of which ADALINE-type neural networks whose inputs are Boolean variables can be realized using Boolean functions. Also described is a purely digital circuit for realizing ADALINE-type neural networks. This digital circuit can be designed using a digital base circuit. The digital base circuit generates the set of Boolean functions which replaces a neuron for any value of its input weighting factors. A process for training this circuit is also described. This makes it possible to realize and train ADALINE-type neural networks entirely by means of purely digital circuits.
15658750 | Un systÃƒÂ¨me automatique de stockage d'objets comprend au moins une unitÃƒÂ© de stockage des objets une station d'entrÃƒÂ©e et de sortie et un robot de saisie et de transport des objets. Afin d'amÃƒÂ©liorer un tel systÃƒÂ¨me de sorte que celui-ci ait une structure aussi simple que possible et puisse ÃƒÂªtre aisÃƒÂ©ment intÃƒÂ©grÃƒÂ© dans des locaux existants le robot comprend un bras porteur mobile dans un plan de dÃƒÂ©placement situÃƒÂ© au-dessus de l'unitÃƒÂ© de stockage et de la station d'entrÃƒÂ©e et de sortie dans une premiÃƒÂ¨re direction et dans une deuxiÃƒÂ¨me direction transversale par rapport ÃƒÂ la premiÃƒÂ¨re dans une zone de dÃƒÂ©placement. Le bras porteur possÃƒÂ¨de une pince de saisie mobile dans une troisiÃƒÂ¨me direction perpendiculaire au plan de dÃƒÂ©placement qui saisit les objets dans une direction transversale par rapport ÃƒÂ la troisiÃƒÂ¨me direction. L'unitÃƒÂ© de stockage comprend des surfaces de stockage essentiellement parallÃƒÂ¨les au troisiÃƒÂ¨me sens de dÃƒÂ©placement dans lesquelles sont agencÃƒÂ©s les espaces de stockage les surfaces de stockage ÃƒÂ©tant sous-jacentes ÃƒÂ la zone de dÃƒÂ©placement du bras de support.
15659507 | Un ensemble autonome de frein de roue pour vÃƒÂ©hicules ÃƒÂ moteur comprend un frein hydraulique (12) de roue une pompe hydraulique (42) de gÃƒÂ©nÃƒÂ©ration de la pression d'actionnement qui extrait l'ÃƒÂ©nergie nÃƒÂ©cessaire pour actionner le frein (12) de roue de l'ÃƒÂ©nergie cinÃƒÂ©tique produite par le vÃƒÂ©hicule par l'intermÃƒÂ©diaire de la roue du vÃƒÂ©hicule un accumulateur de pression (6) et des soupapes (910 11) ÃƒÂ commande ÃƒÂ©lectrique pour rÃƒÂ©gler la pression de freinage. L'ensemble de frein de roue s'approvisionne lui-mÃƒÂªme en ÃƒÂ©nergie ce qui permet de rÃƒÂ©duire la consommation de carburant et de dÃƒÂ©charger le rÃƒÂ©seau d'alimentation ÃƒÂ©lectrique du vÃƒÂ©hicule. Tous les composants essentiels de l'ensemble peuvent ÃƒÂªtre prÃƒÂ©montÃƒÂ©s avec la fusÃƒÂ©e d'essieu (16) du vÃƒÂ©hicule et peuvent ÃƒÂªtre incorporÃƒÂ©s au vÃƒÂ©hicule en tant qu'un ensemble de prÃƒÂ©fÃƒÂ©rence de maniÃƒÂ¨re entiÃƒÂ¨rement automatique par un robot ce qui rÃƒÂ©duit de maniÃƒÂ¨re avantageuse les coÃƒÂ»ts de l'assemblage dÃƒÂ©finitif.
15661328 | Une machine ÃƒÂ coudre (13) est constituÃƒÂ©e d'une unitÃƒÂ© de base (13) comportant le moteur principal la barre ÃƒÂ aiguille (27) et le releveur de fil (31) ainsi que d'un bloc navette centrale (24) qui y est fixÃƒÂ© de maniÃƒÂ¨re amovible et qui comporte la navette (35) avec la canette (36) pour le fil de dessous. Pour le remplacement d'une canette vide la machine ÃƒÂ coudre fixÃƒÂ©e sur un bras de robot est placÃƒÂ©e dans une unitÃƒÂ© de rÃƒÂ©ception (21) dans laquelle reste le bloc navette (24) tandis que l'unitÃƒÂ© de base (23) est dÃƒÂ©placÃƒÂ©e vers un autre bloc navette ayant une canette pleine (36a) et qu'elle va abriter. Il n'est donc pas nÃƒÂ©cessaire de procÃƒÂ©der ÃƒÂ un remplacement manuel fastidieux de la canette pour le fil de dessous.
15662558 | A method for the full automation of a laboratory performing analyses wherein a set of elementary operations is established each performed by a generally known device and some suitable sequences of said elementary operations are selected so as to perform the requested preparation cycles and analyses of the tested samples using an apparatus built by assembling according to particular rules a suitable selection of said devices (18 19) and subsidiary complementary devices (16) all of them interacting with at least one robot (14) under control of a computer managed by a suitable program to which said devices and subsidiary devices are connected through suitable interfaces.
15663450 | L'invention concerne un procÃƒÂ©dÃƒÂ© et un dispositif de montage de portiÃƒÂ¨res (12) dans des carrosseries d'automobiles (2) ÃƒÂ l'aide d'un robot (1). Le robot (1) saisit les portiÃƒÂ¨res (12) au moyen d'un dispositif de prÃƒÂ©hension (13) ÃƒÂ un endroit donnÃƒÂ© et les positionne en face de la dÃƒÂ©coupe de portiÃƒÂ¨re (3) pratiquÃƒÂ©e dans la carrosserie (2). La dÃƒÂ©coupe de portiÃƒÂ¨re (3) est ensuite mesurÃƒÂ©e et les portiÃƒÂ¨res (12) sont insÃƒÂ©rÃƒÂ©es avec prÃƒÂ©cision dans la dÃƒÂ©coupe (3) avec des charniÃƒÂ¨res (16) prÃƒÂ©-alignÃƒÂ©es et y sont maintenues jusqu'ÃƒÂ ce que les charniÃƒÂ¨res (16) aient ÃƒÂ©tÃƒÂ© fixÃƒÂ©es ÃƒÂ la carrosserie (2). Les portiÃƒÂ¨res peuvent ÃƒÂªtre montÃƒÂ©es en position inclinÃƒÂ©e et lÃƒÂ©gÃƒÂ¨rement ouverte afin d'ÃƒÂ©quilibrer le poids. La dÃƒÂ©coupe de portiÃƒÂ¨re (3) est mesurÃƒÂ©e ÃƒÂ l'aide d'un dispositif dÃƒÂ©tecteur (17) placÃƒÂ© sur le dispositif de prÃƒÂ©hension (13) et qui comporte des dÃƒÂ©tecteurs pour balayer les arÃƒÂªtes et les surfaces de la carrosserie (2).
15665119 | A method and apparatus for analysing movement of objects along a passage is disclosed and claimed. A plurality of sensors (24.1 to 24.4) spaced along a length of the passage are utilised to gather data relating to a historic two-dimensional representation of presence or absence of objects on spaced lines extending transversely a longitudinal axis of the passage. One dimension is time and the other dimension sensor index. A computer (38) is utilised to classify segments of the historic representation by means of computerised pattern recognition techniques such as an artificial neural network. In one application the results of the analysing step may be utilised as inputs to an object counter for counting the number of objects moving in a selected direction along the passage in a defined period of time.
15665181 | A method for prediction of cetane numbers of gasoils wherein the following steps are carried out: a) measuring the I.R. spectra of a large set of gasoils from a wide variety of sources; b) selecting in the spectral region a range of wave numbers; and converting a number of the wavelengths in question to absorption data and using said absorption data as an input to multivariate statistical analysis or a neural network; c) analyzing the spectral data using multivariate statistical techniques or neural networks; d) determining cetane number of the gasoil by conventional measurement; e) selecting a training data set comprising measured I.R. data and conventionally measured cetane number data and correlating the obtained absorbance values with cetane number generating a set of predictive data; and subsequently f) applying these data to infra-red spectra taken under the same conditions for gasoils of unknown cetane number thus providing the cetane number of the unknown gasoil.
15665937 | A tactile sensor arrangement is made of a flexible multilayered arrangement of several foils comprising a pressure transmitting foil (1) a light transmitting foil (2) and a sensor foil (3) which is adaptable to various contours. The sensor foil contains a plurality of individual sensors (31) distributed on the foil surface preferably designed as organic dye solar cells produced by thin film technology and individually controllable by time multiplexing. The tactile sensor arrangement is particularly advantageous for gripping members of robots and automated devices.
15666257 | A method for data processing and optimisation of a neural network for application in the determination of physical property data of hydrocarbon products from measured (N.)I.R. spectral absorbances characterized by the steps of: a) measuring the (N.)I.R. spectra of a large set of hydrocarbon product samples from a wide range of sources; b) selecting an overtone (harmonic) region of the (near-)infrared spectra thus obtained; c) selecting a number of discrete wavelengths in each (N.)I.R. spectrum converting a number of the said wavelengths to absorption data and using said absorption data as an input to a neural network; d) training the neural network on the entire data set by repeated presentation of inputs and known outputs i.e. the near-infrared data for the hydrocarbon product and its relevant physical property data to learn the relationship between the two and monitoring the performance of its predicitions against the actual physical property data as measured by standard methods for the training data thus correlating the absorbance values with said relevant physical property; e) generating a set of values of the interconnection weights and biases of the network as adjusted after the learning period of step d); and f) applying these adjusted values utilizing the network algorithm to (near-)infrared spectra taken under the same conditions for hydrocarbon products of unknown physical property data.
15668968 | A tool holder (1) in particular for robot welding or cutting torches has a sping-loaded piston part (4) guided in a housing (2) which in a base position holds a flat stopping part (8) contained in the housing (2) and linked to a tool connection (10) on an opposite housing part (12). When the tool connection (10) is compressed or deflected the piston part (4) slides axially triggering a signal from a detector arrangement (14). Positioning elements (1116 17) that co-operate with each other in the base position are provided on the stopping part (8) and the opposite housing part (12). The tool holder (1) is characterised in that the stopping part (8) is supported in the base position by only three positioning elements (11 16) on the opposite housing part (12) in the manner of a three-point support whereas the other positioning elements (11 17) are only placed in their supporting position when the tool connection (10) or the stop part (8) carry out a corresponding tilting movement.
15669003 | The specification relates to a burner holder for a mechanised or automated welding or cutting device e.g. machine or robot burner (2). In order to be able easily reliably and especially reproducibly to insert the burner at a predetermined point the burner (2) is releasably held between two clamping jaws (3 4) which grip the burner (2) at least in areas of the periphery and at least one of which can be moved between an open and a closed position.
15670885 | Large numbers of plastics fibres (10) are assembled during manufacture to form a fibre belt which passes through a crimping device (11) in which the plastics fibres are crimped. To determine the crimping automatically continuous images of sections of the surface of the moving fibre belt (10) are recorded by an imaging sensor (12) and converted to electrical image signals. The dominant spatial frequency or spatial period of the structure of the surface of the fibre belt is determined (16) from the electrical image signals by one- or two-dimensional signal processing and pattern recognition methods. The number of curves per unit length is calculated from the dominant spatial frequency or spatial period taking into account the area of the image field and taken as a measure of the crimping.
15670900 | The invention relates to a process for pattern recognition using processes comprising recognition algorithms in a multiprocess environment and in a distributed data base the data pattern consisting of objects links for connecting objects and attributes for writing. The writing reading and detection of objects links and attributes as well as the generation opening closing and destruction of data bases are performed by data access functions. The recognition algorithms have no knowledge concerning the implementation of the data storage. According to the process of the invention a predetermined number of ports for reading input data and writing output data are attributed to each process and the exchange of data between processes is performed implicitly so that parts of the multiple data bases are sent or received by calling up data access functions.
15671835 | A brush making machine with a mold for injection molding of brush bodies is disclosed. The mold comprises a stationary mold part (10) a movable mold part (12) and a pair of insert parts (14a 14b) fitting into a recess (16) of the movable mold part (12). The insert parts (14a 14b) have tuft insertion holes (24) therein. While one of the complementary mold parts (14a) fills the recess (16) of the movable mold part (12) and brush bodies are injection molded with tufts of bristles embedded in the molding material the other insert part (14b) is in a tuft loading station (31) for introducing tufts of bristles into the tuft insertion holes (24). The tuft feeder comprises movable tuft carriers (30) which carry sets of tufts from the bristle containers (51) to the mold. A robot (29) is provided for moving the carriers (30) between the mold and the bristle containers.
15672779 | A storage system for commissioning a plurality of objects stored on pallets in rack storage spaces has at least one rack servicing appliance for placing the stored objects in the access area of a commissioning device that puts shipping units together. The commissioning device has (1.a) one commissioning robot capable of moving into the access area of the rack servicing appliance (11) and provided with a gripper for removing stored objects (7) from the racks and transferring them onto a commissioning pallet. The commissioning robot has (1.b) a liftable and lowerable platform (14) (1.c) surface-distributed suction nozzles (15) in which a negative pressure can be generated for holding stored objects (7) and (1.d) at least two mutually spaced opposite openable and closable gripping arms (16) for clamping from both sides and holding objects (7) lying on a pallet.
15676509 | In order to ensure early detection of run-out in continuous casting the surface temperature of the billet is taken and subsequently evaluated using temperature sensors distributed in the mould around the billet. To obtain the most accurate prediction possible of run-outs with only modest computer processing resources a pattern recognition device (11) is dedicated to each temperature sensor (10). The pattern recognition device using fuzzy deductions updates the internal state variable using the measured temperature and an internal state variable representing the previous temperature gradient and generates at the output a current predictive value (Pa) for run-out probability.
15676520 | A method for forming complex-shaped sanitary fittings with a mold (10) that includes four parts (111213 14) made of porous resin capable of mutually self-centering by means of complementarily shaped locators (15) in which the method includes the following steps: (a) closing the mold by means of a manual or robotized handling device (23) that has a relatively low force; (b) inserting the closed mold inside a container (16) that has a relatively high force and generating pressure on six faces of the mold (10); (c) injecting a slip inside the mold (10); (d) extracting the closed mold from the container (16); (e) opening the mold (10). The invention also relates to a device which includes: a container (16) that is suitable to generate pressure on six faces of the mold (10) and a conveyor means (22) for transferring the closed mold (10) inside the container (16).
15676614 | The invention concerns a multiple axis industrial robot (1) with a frame (2) an arm (7) an extension arm (13) and a robot hand (18) these elements being mounted so as to articulate with one another and drive-operated. The arm (7) is over-mounted on one side of the frame (18 14) and situated to one side of the system plane (21). The arm (7) is connected to a static hydraulic mass balance (23) located on the same side of the system plane as the arm. The extension arm is likewise over-mounted on one side of the arm (7) and located with the arm bearing head (32) of the frame (2) within the system plane (21).
15676947 | A fire fighting process and system in particular by means of fire extinguishing vehicles for landing fields remote control fire extinguishing robots and the like uses electronic means such as remote data transmission optics that transmit data to a monitor to optimise fire fighting tactical operations in particular to determine the source of the fire so that the amount of wasted fire extinguishing substance may be reduced as much as possible. For that purpose sensors for detecting data on the damages or location of the fire and sensor for detecting the displacement of the fire extinguishing vehicle or fire extinguishing substance dispensers supply their data to a computer that controls fire extinguishing substance distribution.
15677128 | A process and system are disclosed for determining the states of operation of an electric energy supply network that transports distributes and makes available electric energy to consumers. A number of neural networks is provided that corresponds to the number of characterising electrical properties of the nodes of an electric network. The neural networks have the same structure as the electric network and have neurones that correspond to the electric network nodes which are interconnected by synapses in the same way as the electric network nodes are interconnected. Their connections pass through dipoles and the synaptic weights may be set from the outside of the network at 0 or 1 depending on the corresponding positions of the dipoles. The scalar products of weighting vectors and input vectors of the neurones are compared to a threshold value equal to 1 and depending on whether the result of the comparison is higher than equal to or less than 1 the neurones generate a 1 or a 0. The weights of the outputs of corresponding neurones in the individual neural networks are superimposed on each other depending on the priority of the characterising electrical properties.
15677405 | A method is proposed for removing explosives deposits in effluent pipes or for dissolving explosive from ammunitions casings. The explosive is removed from the wall of the pipe or casing with the aid of a gaseous jet medium to which preferably dry ice is added as an abrasive. A robot (10) is used for operations in pipes. The robot carries an air lance (26) for delivering the jet medium and a television camera (34). The air lance (26) and camera can be rotated by remote control about the pipe axis and can pivot about a transverse axis (52).
15677905 | The invention pertains to a process for locating an object in particular a teat of a cow within an operational range using a sensor matrix (10) of a milking robot. This process is characterized in that the location identified using the sensor matrix (10) is checked for plausibility during the locating process and in the event of an implausible location a separate diagnostic step is carried out.
15678090 | The invention relates to a planetary gear (1) in the form of a Wolfrom gear with a high transmission ratio. Such gears are preferentially used in handling gear engineering. In order to reduce the number of components required and improve the overall efficiency of the planetary gear the step wheels (4 6) of the step planet wheels (5) or the hollow wheels (11 12) are conically toothed and have opposite cone inclinations. The planet carrier (10) is floating i.e. without a separate guide bearing. The planetary gear is used especially in industrial robots.
15678289 | The invention concerns a device (1) for programming multi-axis industrial robots. The housing (2) has a display (3) and several switches and/or function keys (4). It has three or more ergonomically shaped holding areas (678 9) including integrally moulded along two or more edges (25 26) of the housing holding strips (67 8) located within finger reach of the function keys (4). Mounted on one side (26) of the housing is a horizontal joystick (14) with a holding strip (8) and a hand rest (15) close to it. The housing (2) also has one or more interfaces (16 17) designed to connect the device up to external communications equipment in particular external input/output devices and/or external computers.
15679625 | The present invention provides a method for predicting a physical property of a residual hydrocarbonaceous material comprising the steps of: a) selecting a set of residual hydrocarbonaceous materials of different quality; b) determining a physical property of the residual hydrocarbonaceous materials by conventional measurement; c) measuring the (near) infrared spectra of the residual hydrocarbonaceous materials; d) selecting in the spectral region a range of wavelengths and using the absorbance values measured at these wavelengths as an input for multivariate statistical analysis or a neural network; d) correlating the absorbance values obtained with the physical property as determined under b) by means of multivariate statistical analysis or a neural network and generating a predictive model; and subsequently e) applying this predicitive model to (near) infrared spectra taken under the same conditions for residual hydrocarbonaceous materials of an unknown physical property thus providing the physical property of the unknown residual hydrocarbonaceous material.
15681521 | Creation of a device and a system for the automatic surveillance of an area and for the production of an alarm with which there is a low probability of false alarm. Use of a device with sensors (C1 C2) and neuronal networks (NN1 NN2) for pattern recognition for preprocessing and with units (fuzzy-logic) (FL1 FL2) for the production of an alarm signal (B C) and reduction of false alarms. The alarm signal is transmitted to a control centre where it can again be checked and if necessary subsequent functions are initiated.
15681855 | The autonomous mobile robot system is provided with a sensor-based and map-based navigation system for navigating in a pipe network. The navigation is based on the classification of pre-existing natural landmarks. The navigation system can compensate for inaccurate robot system's motion control sensor information and landmark classification.
15681956 | The invention concerns a robot comprising at least one linear slide which has a drive arrangement connected to a power supply and at least one toothed belt driven by the drive arrangement. The robot (1) is characterized in that the power is supplied from a first side to the robot (1); and in that the toothed belt is assembled and dismantled from a second side lying opposite the first side.
15681957 | The invention concerns a robot with a preferably multi-axis manipulator and a coupling transmission used to drive the latter. The robot is characterized in that a first wheel arrangement (6) of the coupling transmission (5) comprises a drive belt (79 11) for driving the manipulator (3) about each working axis (1923 27) each drive belt (79 11) being guided in a closed loop and arranged such that its outer side engages with a drive wheel (1315 17) is a second wheel arrangement (8) of the coupling transmission (5) the wheel arrangement (8) being associated with the manipulator (3).
15682419 | To account for non-Gaussian distributed interference (224 226) that distorts a position of a received symbol sample (230 232) in input signal space (106) a multi-layer perceptron neural network (MLPNN) is arranged to produce for a decoding process a non-linear decision boundary between alternate logical states (220 222) in a Viterbi trellis of a receiver. The non-linear decision boundary is generated in response to a correlation between a pre-stored sequence of bits in the receiver and corresponding bits of a training sequence received by the receiver and applied to the MLPNN such that the symbol sample (230 232) located in an area (224 226) of input signal space (106) associated with a particular one of the logical states and which area transgresses an equi-distant decision boundary nominally separating the alternate logical states is interpreted as having a logical value of the particular one of the logical states as shown in the figure. The decoding process is therefore optimised for an interference limited environment.
15683427 | The invention relates to a method and an arrangement for pattern recognition on the basis of statistics. According to said method for an object to be recognised on the basis of a complete set of two-class or multiclass classifiers the association with each target class of the class set is estimated with a numerical value which is produced by cascaded use of polynomial classifiers. According to the invention on a learning sample in which all class patterns to be recognised are represented to a sufficiently significant extent there is a selection from all the two-class or multiclass classifiers by way of their estimation vector spectrum of those two-class or multiclass classifiers with estimations contributing the most to minimise a scalar quantity calculated over the estimation vector spectrum and having high separating relevance. The selected two-class or multiclass classifiers are subsequently used to form via an expanded learning sample estimation vectors from which expanded characteristic vectors are produced by polynomial linking. An evaluation classifier is formed on the basis of said characteristic vectors for estimating all target classes.
15683662 | A process and an arrangement for non-arithmetical display is proposed for the transformation of an input variable with several binary positions into an output variable. The invention is particularly useful in pattern recognition.
15684070 | Described is a method for discriminating complex biological samples using an array of discrete biological sensing elements immobilized onto a solid support in which constituents bound to the sensor array are directly determined by measuring the mass increase onthe surface; data analysis of said method is performed using neutral network or statical based pattern recognition techniques. In a preferred embodiment the liquid sample is tested for the presence of soluble constituent(s) by contacting said sample with said sensor array under specific conditions removing unbound sample constituent(s) determining the mass increase on the surface and comparing said mass increase data with a reference standard using pattern recognition software. 00000
15684095 | The invention relates to a piping robotic device in the form of an elongate conveyor slide (41) wheels (42) being mounted on the lower surface (43) thereof and the opposite upper surface (45) thereof being provided with an extendable pressure cushion (44) for clamping of the conveyor slide (41) in a sewage pipe (1). There are hydraulic and/or pneumatic and electrical control and supply lines attached to the rear side (46) of said conveyor slide (41) and a movable cylinder (48) rotatable perpendicular to the longitudinal axis (L) of the conveyor slide (41) and displaceable in a linear manner in the longitudinal axis (L) of said slide (41). A parallel rod assembly (49) is articulated to the front side of the movable cylinder and has a tool holder (50) into which a drive holder (51) with a milling head (5) is inserted which can be rotated in a plane about 180 DEG by way of a pin (52) in the tool holder (50). Said plane is perpendicular to the longitudinal axis of the conveyor slide (41) and consequently also extends in the form of a radial plane perpendicular to the direction of movement of the conveyor slide (41) in the sewage pipe (1). For metrological detection of the space co-ordinates of the non-visible house connections (2) which co-ordinates are required for free milling a combination sensor (6) is also staggered by 180 DEG on the drive holder (51) in the plane of rotation of the milling head (5) and consequently arranged diametrically in relation to said milling head (5). The combination sensor (6) has a capactive sensor (61) and an ultra-sound sensor (62). To determine the position of the combination sensor (6) a combined path and angle measuring system (12) with a signal evaluation circuit (8) is coupled to the movable cylinder (48).
15684102 | The invention pertains to a process and device for teaching a program-controlled robot (1) with respect to work or path points (7 8) on a workpiece (5). The work or path points (7 8) are determined with a hand-held device (12) that has one or more position reporters (15). The location of the latter is recorded by an external mapping camera (10) and stored. The position of the work or path points (7 8) is calculated from the location of the position reporters (15) and passed into the control unit (2) of the robot. A calibration operation can be done before or after the teaching. The hand-held device is held in a position on the workpiece (5) corresponding to the orientation of the tool and for this purpose preferably has a caliper-like design.
15685701 | The invention relates to a device and method for measuring painted test tables. The test tables (2) are taken out of a distribution magazine (1) by a gripping and transporting device e.g. a laboratory robot then placed in a measuring station (9) and later on transported to a storage station (5). In the measuring station (9) the laboratory robot (3) measures the different characteristics of the coating using different measuring equipment (4). This can be performed with local resolution and by electronic means. Furthermore the test tables can be marked with a bar-code system which is identified and evaluated electronically.
15687351 | The invention relates to a method for adjusting the movement of the driving element of an industrial robot whereby a theoretical value of adjustment (3) is compared with a real value of position (5) and the adjustment deviation (Is) is transmitted to a computer-aided amplifier which generates a correcting variable (12). During one computing cycle the amplifier carries out two first calculations (6 7) and two second calculations (9 10) whereby the two rapid calculations (6 9) determine an approximate theoretical value of position and the corresponding two precise calculations (7 10) determine the exact theoretical value of position which is continued in the following computing cycle if it was not completed in the preceding one. The results of the first two calculations (6 7) are transmitted to a summer (8) whereby the cumulative value obtained determines the second calculations (9 10). The result of the second calculations (9 10) are also transmitted to a summer (11) with the cumulative value obtained representing the correcting variable (12).
15687795 | The invention relates to a device for positioning and guiding a surgical instrument during orthopaedic interventions comprising an industrial robot which has a program-controlled robot arm (1) with several articulated joints and a mounting plate (2) at the end of said arm an instrument (3) for the orthopaedic intervention attached to the mounting plate (2) and a program control with computer. Sensors for detecting the position of the joints in an instrument-coordinating system defined in the program control are situated in the joints of the robot arm (1). According to the invention a manually guided sensor device for example in the form of a sensor arm (4) with multiple joints is used for the three-dimensional measurement of an object by the instrument-coordinating system of the industrial robot. Using the sensor device (4) and with a previously adopted basic position of the robot arm (1) specified by the program control reference points can be detected on the bone of the patient. From the coordinates of the reference points related to the instrument-coordinating system the computer calculates a working position which the robot arm (1) subsequently assumes during the surgical intervention.
15687915 | A device (10) is disclosed for manufacturing pieces of furniture composed of a number of individual elements (14) assembled by using mounting aids. In order to achieve a simple design and a high flexibility of operation the manufacturing device (10) has a manufacturing cell (11) linked to first conveyor means (12) for supplying the individual elements (14) to supply means (18 .. 24; 18a .. 24a; 18b .. 24b) for supplying the mounting aids and to second conveyor means (30) for carrying away the finished and assembled pieces of furniture. The manufacturing cell (11) contains stations (25 .. 28) for preparing the individual elements (14) for assembly and an end assembly station (14) for assembling the prepared individual elements (14) into finished pieces of furniture by using the mounting aids. The manufacturing cell (11) also contains at least one freely programmable robot (16 17) which transports the individual elements (14) back and forth between the various stations (25 .. 29).
15688663 | The invention relates to a process and to a sewing robot for sewing a flap with a raw end edge and a pocket to a piece of material in a single work process. The flap (10) in a reverse position in relation to its final position (11) (end position) and a pocket cup-up (8) are placed at a predetermined distance from one another relative to the piece of material for sewing (6) and the latter together with the folded pocket cut-up (9) and the flap (10) are conveyed in a fixed arrangement to a sewing position (97) whereby the pocket (9) and the piece of material for sewing (6) are attached to each other by means of a seam (16). The flap (10) is then attached to the piece of material for sewing (6) by means of a fixing seam (12) and rotated around the fixing seam (12) into the final position (11) (end position) and attached to the piece of material for sewing (6) at a set distance (15) by means of a second cover seam (13).
15688825 | The disclosed synthesis system is based on the idea of designing a synthesis and treatment procedure substrates and anchor groups which enable biomolecules to be simultaneously produced in an entirely automatic manner. By using a pipetting robot to dispense the reagents the reaction column can be arranged in a format suitable for subsequent treatment. For a pipetting robot to carry out even water-sensitive or air-sensitive synthesis protocols certain structural measures must be taken. The operation principle of the automaton and the synthesis sequence are described below as an example of a possible solution. The automaton can work with conventional substrates and reagents. Handling however is simplified by new specially adapted substrates and anchor groups. A special simultaneous purification and aliquot portioning process improves product quality and makes the device easier to use.
15688863 | The invention concerns a method and a device for feeding clamping and processing particularly for geometric welding of automobile body components in a work station. The inventive method consists of side-section clamping frames which after receiving a body side section with the help of portal robots which travel along an elevated four-axle portal in the X-Y axis are brought into the geometrical welding station positioned at both sides of the body and clamped with the parts to be welded and the welding robots are laterally swung and/or conveyed to the welding points next to the body conveyer system for geometrical welding. The device is characterized in that a four-axle portal (2) is arranged above the geometrical welding station and along which four-axle portal (2) on each side of the body conveyor system (1) at least one portal robot (3) from which side-section clamping frames (9) are hung can travel in the X-Y axis between a position for receiving the body side sections (8) and a position for clamping and welding the body. The four-axle portal (2) consists of rails (5) which are stationary and parallel or at right angles to the body conveyor system (1) one or more cross members (4) which can travel along the rails (5) one or more portal robots (3) which can travel in the longitudinal direction of the cross members (4) and side-section clamping frames (9) which are vertically movable and/or rotatably attached about a vertical axis on the portal robot (3).
15689060 | The invention relates to a device for recording pictures that is used in image sensors in robotics navigation and surveillance systems. Said device comprises a lighting device having several series connected lasers as a light source (l) and a dispersing lens (L) as well as an optical element (2) with which high luminance laser light is emitted while complying with safety regulations.
15689245 | The invention relates to a method for processing workpieces in dental technology such as crowns or bridges as dental prostheses by cutting and/or grinding. First the surface contour of a revolving dental model (plaster model or wax model) is scanned and reflected using burdled radiation. The reflected rays are collected according to the principle of triangulation by means of at least two radiation detectors which can be moved parallel to the axis of rotation of the model and converted as a three-dimensional image are into a grid of digitally coded co-ordinate values which are stored in at least one digital computer. Said computer creates an internal three-dimensional digital model and then uses the co-ordinate values to produce control signals for a processing station to process a workpiece with a tool. Said computer reads out control signals for all six degrees of freedom to control a robotic arm which carries the workpiece in a support to a machine tool thus producing a blank for a dental prosthesis from the workpiece.
15689252 | In order to evaluate a kinetic pattern especially a movement of the head or the torso of a test person (1) that is recorded using a number of markers (Mi) which are associated with the body of the test person the locus curve (mi) of each marker (MI) is detected in a three-dimensional area as a function of time (t) and stored as a data field (DFi) of a data record (DS) which is common to all markers (Mi). Computer assisted analysis of the locus curves (mi) is carried out by means of a computer (3) whereby a characteristic is determined and evaluated in terms of pattern recognition by comparing it to the corresponding reference values (RG). It is thus possible to interpret the evaluated kinetic pattern and use this information to provide a diagnosis of the basic clinical picture especially following psychic psychosomatic and/or neurological disorders.
15689823 | A process and device are disclosed for manufacturing complex parts in particular car bodies in a manufacturing plant (1) in which the parts (8) are successively transported along a transfer line (5) through several work stations (23 4) and machined therein. The parts are transported between the work stations (23 4) by robot-assisted transport units (14) which preferably consist each of at least two transfer robots (15 16) arranged on either side of the transfer line (5). The transfer robots (15 16) lift the parts (9) in a synchronous motion from one work station (2 3) to the adjacent work station (3 4) and position it therein. After transporting the parts (8) the transport units (14) can change tools and carry out other machining operations on the parts (8).
15690420 | The invention concerns a method for assembling mounted assemblies E each comprising a tyre P and a wheel R mainly consisting in: mounting said tyres P on said wheels R by means of a mounting equipment (3); correcting the position of the tyre beads by adapted means (6); balancing the resulting mounted assemblies and storing and/or removing by means of mobile devices (81 82) the mounted assemblies E in and/or from a storage warehouse (8). The invention is characterised in that the production and delivery of the mounted assemblies are managed by computer means through a system of computers and dedicated robots such that the assemblies can be synchronously delivered to at least one manufacturer using said assemblies on the motor vehicle assembly line.
15691012 | Method for reducing the quantity of digital information in a data set for the purpose of pattern recognition comprising: a) determining digital a priori information values associated with at least one known pattern; b) determining digital information values of first elements associated with a pattern for recognition; c) pairing two or more first elements into second elements wherein the number of digital information values for each second element is at least doubled; d) for each second element on the basis of the digital a priori information values merging a minimum of two digital information values into a reduced second element with a reduced number of digital information values.
15691566 | A robot arm is supported by a pillar (14) rotatable about a vertical axis (A) and rotated by a reversible electric motor (88). The output shaft (90) of the motor (88) is connected to the pillar (14) by means of a mechanical reduction transmission which comprises a pair of planetary reduction units (62 64). The driving members of both reduction units (62 64) are fixed angularly to the output shaft (90) of the motor (88). The driven members (68 70) of both reduction units (62 64) are fixed angularly to the pillar (14). When the device is in operation the peripheral rings (72 74) of both reduction units (62 64) are fixed to a structure (42) which supports the pillar (14). The angular position of at least one of the peripheral rings (72) is adjustable about the vertical axis (A) relative to the other ring (74) to enable the play in the internal gearings of the reduction units (62 64) to be cancelled out.
15691587 | The invention relates to a vacuum chamber comprising at least two vacuum areas wherein substances specially liquids are transported in a targeted manner from one area to the other by creating an appropriate vacuum. Using filter supports or carrier supports it is possible to automatically transport a liquid during a plasmid preparation through appropriate filter carrier. The vacuum chamber is charged by an automatic gripper robot and switched by a corresponding valve control device. By integrating the vacuum chamber with its gripper robot and drive mechanism into a pipette robot system an automatic plasmid preparation e.g. according to the Qiagen protocol is possible.
15691638 | According to the invention a robot has a first arm (3) which is coupled to a base (1) via a first shaft (2). A second arm (6) is coupled to said first arm (3) via a second shaft (5). In order to balance the weight a lever arm (11) is provided in an extension of the connection line between the first and second shafts. A first chain wheel (8) is rigidly connected to said lever arm (11) at a distance from the first shaft (2). A cylinder-piston unit (12) acts upon the lever arm (11) said cylinder-piston unit (12) resting on the base (1). A second chain wheel (7) is connected to the second shaft (5) and an endless chain (9) runs between the chain wheels (7 8). The power consumed by the drive mechanism responsible for pivoting the second arm (6) is determined and the coupling point (13) of the cylinder-piston unit (12) on the lever arm (11) is adjusted accordingly.
15691733 | The invention relates to a method for detecting photon spectra using at least two semiconductor detectors at least one of said semiconductor detectors being covered with a metal filter. The aim of the invention is to provide a method enabling the radiation dosage to be detected throughout the relevant energy range in real time. To this end the integral counting rates of the semiconductor detectors are used as input values for the ANN (artificial neural network) -compatible topology said topology having been trained for this problem definition and a photon spectrum is allocated to said input values by said ANN.
15692199 | The invention relates to a device for the visual display of cleaning inspection and sanitation work on in and around pipage and similar installations such as for example drains water pipes chimneys wells etc. The device consists of an efficient data processing system with corresponding operator consoles for the computer and for device functionality. Said device should correspond to the natural workplace of an operator as it is in practice. By using visually generated accessories for example pipe TV cameras cleaning nozzles robots etc. activities which are common in practice are carried out by simulation in visually generated pipage and similar installations. This simulated work makes it possible to use the device for training and teaching purposes as well as for testing new developments in pre-manufacturing research. In this way load cases and stress evolution can also be displayed in a way that they cannot be displayed in practice. This was not possible up to now. These visual scenes which represent 3D real time simulations are realized by graphics and control programmes. By using random generators or pre-programming any variant of load cases and scenes can be generated from external data banks.
15693728 | The invention provides exemplary systems devices and methods for manipulating and handling multi-well plates. In one exemplary embodiment a system is provided which comprises a robot having a base member and at least one arm. The arm includes a grasping mechanism which is adapted to grasp the plate. Further the grasping mechanism is configured to receive the plate in a repeatable and known location such that the location of each well relative to the grasping mechanism is known by the robot.
15693923 | The invention relates to a interchangeable coupling (1) for removably fastening tools (2) to manual manipulators (3). The interchangeable coupling (1) comprises two parts (5 6) with a form-fit lock (7). The lock (7) has several mobile blocking balls (8) and a piston (11) for moving them. The coupling parts (5 6) also have corresponding cavities (9 10). The cavities (9) in the tool-sided coupling part (5) are substantially cylindrical ball channels (30) with an oblique axis (31). In locked position these cavities (9) accommodate the blocking balls (8). The channel axis (31) preferably slopes from the robot-sided cavity (10) towards the tool side (2).
15695227 | The invention relates to a device for driving fastening elements into a base for the purpose of fastening structural components. Said device has a working piston whose range of acceleration and deceleration can be adapted to different conditions whilst maintaining an optimal driving depth (31) and minimal piston length (32). This applies to mechanical pyrothechnical pneumatic electromagnetic and electrothermal working piston drive mechanisms. These devices can be configured for manual use or for production robots and are characterised mainly in that the working stroke is limited by a piston sleeve (35) which is connected to the piston plate (11) a land (39) which is connected to a ring element (38) or a combination of the two. A chamber is therefore formed on the piston plate side (48a) and the ring side (48b). Said chamber accommodates an e.g. mechanical return device (8) which is subjected to its own load only during the driving-in and gauging processes. The remaining piston energy is cushioned by a buffer (30). The modular configuration of the piston plate (11) and the piston shaft (10) means that the components can be optimised independently in terms of shape and material. The piston mass can be varied considerably. The device can be configured with any degree of rigidity and can be adapted to different fastening elements bases and driving-in conditions.
15695238 | A virtual robot for controlling an automatic machine is formed by the interaction of the following software ICs: a 'controller' IC for controlling the abstract machine; a 'model' IC for describing the abstract world of the real machine to be controlled; a 'translator' IC for generating the language of the abstract machine; a 'robot' IC for implementing actions of an abstract robot which depend on events of the 'controller' IC; and a 'swatch' IC for outputting the actual inner state of the real machine on a display unit.
15696638 | An apparatus for guiding a surgical tool (1) mounted on a mechanism (3) connected to a head (4) of a robotised positioning unit (5). The mechanism (3) defines a plane of movement integral to the head (4) which has a plurality of degrees of freedom by means of arms (10111213 14) rotating with respect to one another. The positioning unit (5) is connected to a basement (17) movable on wheels under a surgical bed (18) and which can secured to the latter. The positioning unit (5) brings the head (4) in a predetermined location of the space so that the tool (1) is located near the operation region the plane of the mechanism (3) integral to the head (4) is parallel to the plane of a reference surface which has to be created on the bone and the manually operated tool (1) cuts with the precision said reference surface parallel to such plane. An equipment (19) for the support of the leg and for reference to the knee is also provided. The apparatus allows the creation with precision of reference surfaces for implanting a prosthesis thereon.
15696916 | The invention relates to a method for the automated series application of a self-adhesive protective film onto parts of the surfaces of car bodies and to a device for carrying out said method. According to said method a piece of film withdrawn from a supply roll is loaded into a supply station such that it is stretched in a crease-free manner by means of at least one holding element. Next the piece of film is transferred to an application station. To this end the piece of film is held by means of at least one holding element guided by an application robot withdrawn to and cut at the desired length held at opposite edges while maintaining the crease-free stretched state and taken up by the application station . The next piece of film which is delivered by the withdrawal of the first piece of film is held in a stretched manner by the at least one holding element of the supply station. Lastly the piece of film transferred to the application station is applied by being lowered by the at least one application robot in the correct position onto the assigned surface part of the car body and being pressed against same without the formation of creases or bubbles.
15697485 | There is provided an implantable cardiac pacing system having multiple sensing channels for sensing spontaneous cardiac signals which arise between respective different pairs of electrodes. In a preferred embodiment the system utilizes a single pass VDD-type lead having at least one atrial ring electrode for sensing atrial signals and at least a distal tip electrode positioned in the right ventricle for sensing ventricular signals. Sensing channels concurrently process signals between the atrial ring and the pacemaker can (the indifferent electrode); the ventricular tip electrode and the pacemaker can; and between the atrial ring and the ventricular tip. One or more additional electrode pairs can also be employed. Enable signals selectively enable the channels to be used for concurrent processing of the signals. The signal processing embodies both pattern recognition and timing for analysis and interpretation of the type of event which gives rise to the different concurrent signals on the respective different channels.
15697487 | The invention relates to a wiring arrangement for a multi-axle industrial robot (1) equipped with an extension arm (3) and a robot hand (4). The lines (9) are placed in a bundle along the extension arm (3) up to the robot hand (4) and are held approximately on the middle area of the extension arm by a line retainer (10) such that they can move in an axial manner. Said line retainer (10) is mounted (12) on the extension arm (3) such that it can rotate and is arranged at a small distance from the extension arm housing. The line retainer (10) is arranged on the upper side of the extension arm (3) and comprises an essentially vertical rotational axis (17) when the extension arm is in a horizontally extended position. The lines (9) are wound on the extension arm (3) in a close and spiral manner.
15698965 | The invention relates to an installation for positioning and welding body parts of different types of motor vehicles. The installation comprises a mounting frame which is guided on a conveyor line and which has receiving elements for at least some vehicle body parts; positioning devices for said vehicle body parts and at least one robot for carrying out welding work. The invention is very flexible in terms of product modifications if the mounting frame (5) has positioning devices (8) for at least some vehicle body parts (6) and clamping devices for said vehicle body parts if an additional conveyor line (10) is located under the first (2) one of several auxiliary mounting frames (12) being guided thereon and if parking positions (13) for said auxiliary mounting frames (12) are provided next to the lower conveyor line (10) and the auxiliary mounting frames (12) each have receiving elements for other vehicle body parts of different types of vehicles and devices for positioning and clamping with the mounting frame (5). A lifting device (17) is also provided for the auxiliary mounting frame (12).
15698983 | The invention relates to a device for preparing a human tubular bone for implantation of a bone implant. Said device comprises a programmable industrial robot (2) which on its hand (3) carries a machine tool (4) which has a tool head (5) and works like a hammer drill. When the machine tool (4) is operating the tool head carries out an oscillating stroke movement in the direction of its longitudinal axis and carries a bone rasp (6) by means of which a hollow space having the shape of the bone implant to be inserted is created in the tubular bone (7).
15699122 | The invention relates to a turning connection (1) for connecting a tool (2) to a robot hand (3). The turning connection (1) comprises at least one electrical connection (7) having two connection plates (8 9) which are mounted so they can rotate in relation to one another. In the connection plate (8) brushes (14 15) are arranged in one or more modular inserts (10 11). In addition slip rings (12 13) are provided. The inserts (10 11) which are preferably constructed as arched segments can be replaced and have one or more plug inserts (17).
15699705 | The invention relates to a method for transferring for instance a biological material arranged in a given pattern whereby the biological material is brought into contact with needles placed on the head of a robot and the biological material is transferred to a support whereby the needles are hard metal needles fitted with a biocompatible coating. The biocompatible coating preferably consists of metal-nitrogen compounds. Preferably an anticorrosion coating is applied underneath the biocompatible coating. Once the biological material has been arranged in a given pattern the needles mounted on the robot head are arranged according to the same pattern. Preferably the pattern corresponds to the pattern of the arrangement of microtitre plate wells. The invention also relates to a robot head fitted with the inventive hard metal needles. Said robot head particularly forms part of a picking and/or a spotting robot. The invention further relates to the utilization of hard metal needles fitted with a biocompatible coating for transferring for instance biological material arranged in a given pattern to a support.
15700740 | The invention relates to a flexible workstation (1) and an operating method for the machining notably joining and geometric welding of two or more different types of components (4 5). Said workstation (1) comprises a component feeder (6 7) one or more flexible machining stations (2) with several movable positioning devices (14 15) for specific component types in addition to clamping devices (16) one or more machining devices (13) and at least one transport device (9). The transport device (9) which is preferably configured as a robot comprises several exchangeable grippers (10 11) which are specific to a component type and by means of which the components (4 5) are transported from the component feeder (6 7) to the positioning devices (14 15). A change in component also entails a change in gripper (10 11). During said change the old gripper (10 11) is deposited on a gripper support (22) situated at the level of or on the components (4 5) which at that moment are situated on the positioning device (14 15) or on the component feeder (6 7). The most recently loaded component is no longer machined and brought into a neutral position together with the gripper that has been deposited.
15701421 | The invention relates to a method and a device for interlocking stackwise plastic bags especially bags for automatic machines by welding wherein welding is effected by an interlocking device (21) integrated into the grip hand (17) of a robot (16) with the purpose of simplifying welding.
15701424 | The invention relates to a device for producing and withdrawing stacks of plastic bags especially bags for automatic machines in coordination with a gradually moving pin stack chain (4) from which the bag packages (6) are removed in a simplified and accelerated manner with the aid of a robot (16) that has a multifunctional hand (17) and automatically executes all essential manipulations and/or movements required for the formation and piling of the bag stacks and finally delivers them to an unloading station (62).
15702037 | The invention relates to a device for balancing the weight carried by a robot arm of a robot. Said device comprises a fluid spring notably a pneumatic spring and a control device for controlling the movements of the robot. The device is characterized by a pressure sensor which measures the pressure of the fluid of the fluid spring. Said device and the method provided for by the invention permit the exact adjustment and balancing of the movements of the robot arm.
15702321 | A refuelling robot having a robot tower (2) which can be moved along a plinth (1) and is swivellable and has extending from it a robot armn (12) with at its free end a filling nozzle (15) has separate fuel lines for the various types of fuel as far as the robot arm (12) but combines at least some of these lines into a single line (13) for transition into the arm (12) itself and out through the nozzle (15). In this way all the usual fuel types can be dispensed while at the same time reducing the outlay on fuel lines.
15702793 | The invention relates to a pipe robot with at least one first (1) and one second (2) balloon-shaped expansion element which can be independently expanded and released. Said robot further comprises at least one connecting element (3) which is arranged between said expansion elements (1 2) and is connected to them. Said connecting element acts in the axial direction and can be adjusted in length by pressurization.
15704736 | The invention relates to a method for the engineering of a discrete manufacturing line especially a robot-based production line. The method comprises: a) preparing a modular hierachical organized system of reusable components (12 3) wherein the first and lowest level components are process components (e.g. robots machinery or transportation units) called P-Comps (1) each realized by a collection of process hardware (e.g. motors cylinders valves and sensors) and components of software and hardware for at least control alarm handling local diagnosis and documentation purposes the second system level contains at least one production cell (2) each cell (2) containing a working closely together group of P-Comps (1) a cell controller which co-ordinates the P-Comps (1) and software modules for higher level functions the third system level is defined as having at least one safety zone (3) each containing at least one cell (2) as a top level the manufacturing line contains at least one safety zone (3) and all software components and modules are adaptable and b) designing and engineering of a specific manufacturing line by composing of prepared system components (12 3) by the following steps: selection of P-Comps (1) needed installation of P-Comp hardware on customers site
15704945 | All feeding units (1) for pick-and-place robots (2) used in a certain work place have their respective individual codes (7) which are different from that of other feeding units (1). Said code can be read by a camera (8) which is mounted on the pick-up head of the pick-and-place robot (2) anyway. Every time a feeding unit is loaded with components in a so-called pick-up station (9) a camera (11) present at the pick-up station (9) automatically records the code (7) of the feeding unit (1). The recorded code (7) is stored in a data base (12) together with the data which identify the loaded components. Once the feeding unit (1) is inserted into the pick-and-place robot (2) said pick-and place robot (2) records the code (7) of the feeding unit (1) with the camera (8) of its pick-up head (6) and retrieves from the data base (12) the data identifying the components of the inserted feeding unit (1) on the basis of the read-out code (7).
15705557 | A device for handling substrates used in an epitaxial apparatus or reactor (20) for chemical vapour deposition (CVD) onto the said substrates comprises an internal robot (30) provided with means (60) for gripping and transporting substrates which are in the form of semiconductor slices (24) in order to transfer them from cassettes (38 40) containing the semiconductor slices (24) to be processed the gripping and transportation means (60) having precisely the task of transporting the slices (24) which are present in a purging chamber (34) and supplied from a cassette (38) for storage of the said slices (24) from the purging chamber (34) into a reaction chamber (22) of the epitaxial reactor (20) and more particularly into seats (28a-e) formed on a flat disk-shaped susceptor (26) which is present in the reaction chamber (22) of the epitaxial reactor (20) and vice versa from the reaction chamber (22) again passing through the purging chamber (34) to the cassettes (38 40).
15705637 | The invention relates to a method for detecting antibodies or antigens in a test fluid as well as for determining blood groups by reaction with a defined specific binding partner. The antigen or antibody or specific binding partner are either present in free form in the test fluid or bonded to a support. In case of a positive antigen-antibody reaction an agglutinate of antigens or antibodies the corresponding binding partners and the support materials is formed which can be optically detected. A microreaction vessel having a cross-section which narrows from the top downwards contains a viscous substance notably a gel. A test fluid is placed into the vessel. The specific binding partner is added to either the test fluid or the gel or a liquid containing said binding partner is added to the vessel after the test fluid has been placed in it. The sedimentation image is then evaluated optically. A flat agglutinate of antigens or antibodies binding partners and support materials indicates a positive antigen-antibody reaction a deposit of antigens or antibodies and binding partners and/or support materials in the lower narrow area of the vessel indicates a negative reaction. The above method can be carried out in a fully automated manner for example by using a pipetting robot.
15705746 | The invention relates to a tactile sensor in which a fiber (1) is linked with an instrument transformer (4) which is configured as a capacitor in such a manner that if the free end of the fiber is touched by an object said touch is converted to electric signals. The force acting between the object and the sensor is kept at a minimum by using soft elastic fibers. The inventive tactile sensor is especially useful for applications in robotics since due to the appropriate arrangement of the sensor on the contact surface of the robot gripper the sensor function is independent of any forces that might occur during the manipulation of objects. Another advantage of the tactile sensor is that it allows the dynamic registration of touches thereby making it possible to determine the relative speed between the sensor and the object and to detect gliding or slipping movements on the basis of detected vibrations.
15706081 | A small vocabulary pattern recognition system is used for recognizing a sequence of words such as a sequence of digits (e.g. telephone number) or a sequence of commands. A representation of reference words is stored in a vocabulary (132 134). Input means (110) are used for receiving a time-sequential input pattern representative of a spoken or written word sequence. A pattern recognizer (120) comprises a word-level matching unit (130) for generating a plurality of possible sequences of words by statistically comparing the input pattern to the representations of the reference words of the vocabulary (132 134). A cache (150) is used for storing a plurality of most recently recognized words. A sequence-level matching unit (140) selects a word sequence from the plurality of sequences of words in dependence on a statistical language model which provides a probability of a sequence of M words M>/=2. The probability depends on a frequency of occurrence of the sequence in the cache. In this way for many small vocabulary systems where no reliable data is available on frequency of use of word sequences the cache is used to provide data representative of the actual use.
15706613 | A processing unit for processing at least one semiconductor wafer includes a processing station for processing the wafer a measuring station for measuring the at least one wafer a robot for moving the wafer between the processing and measuring stations a wafer handling system and a buffer station. The wafer handling system operates in conjunction with the measuring station and moves the wafer to and from a measuring location on the measuring unit. The buffer station is associated with the wafer handling system and receives measured and unmeasured wafers thereby to enable the robot to arrive at and leave the measuring station with at least one wafer thereon. <IMAGE>
15707640 | Self-propelled robotic swimming pool and tank cleaners are provided with means for changing the direction of the submerged cleaner on the bottom surface of the pool or tank when it encounters a vertical sidewall and/or when it partially emerges from the water from a position on the sidewall. The cleaner is propelled by a water jet discharged in variable directions to effect the change in direction. The movement of the cleaner is also controlled to provide systematic cleaning patterns and controlled random patterns by the use of projecting structural members including the wheels and housing elements that engage a sidewall variable-positioning wheels and axles and a wheel or wheels that vary in size. Other features that improve the patterns of movement of the cleaner include means for reversing the propelling means when the cleaner becomes immobilized by a ladder or other structural feature of the pool or tank and an electrical connector that is mounted for rotation with respect to the housing to avoid coiling of the power cable. <IMAGE>
15708651 | A magnetically attractive driver bit assembly shows a strong magnetic attraction when applied to a screwing robot arm so that the operating speed of the robot arm can be increased. The magnetically attractive driver bit assembly comprises an iron driver bit having a step formed at a predetermined distance away from the pointed edge of the tip of the driver bit from which a larger diameter portion extends in the direction opposite to the tip. A first ring magnet having approximately the same outside diameter as that of the larger diameter portion is firstly fitted around the driver bit and then an iron cylindrical spacer having approximately the same outside diameter as that of the first ring magnet is fitted. Subsequently a second ring magnet similar to the first ring magnet is fitted to the end of the cylindrical spacer. From the end surface of the second ring magnet is exposed a predetermined portion of a tip of the driver bit so that a screw engaging with the tip of the driver bit is attracted by the second ring magnet. The first ring magnet may be replaced by one or more O-rings. <IMAGE>
15709492 | The robot hand etc. has a tool and a holder for a hose to hold esp. cables. The hose holder (11) is clamped to the robot hand. It has a divisible clamp (13) and a radially outward directed rod (14) formed integrally with one clamp part (13a). The robot hand has a bearing to locate the clamp in a position freely selected by turning. The clamp parts are locked together by fasteners (15).
15710124 | The present invention relates to provide a method for the preparation of silicon epitaxial growth wafer in which a planarization process by down stream type plasma etching and an epitaxial layer growing process are carried out by series further relates to a silicon epitaxial growth wafer preparing apparatus comprising a vacuum room in which a plasma planarization chamber by plasma etching an epitaxial layer growing chamber a wafer aligning chamber a wafer load lock chamber and a wafer transferring robot are contained. <IMAGE>
15711061 | A reticle has a main pattern (1a) to be transferred to a photo- sensitive layer (4) and surrounded by a non- transparent layer (2) and a discriminative pattern (3) loops in the non- transparent layer (2) so as to define an area to be inspected for serious defects wherein the discriminative pattern (3) is implemented by plural non- transparent portions such as strips (7) arranged at intervals less than the minimum width to be transferred at the maximum resolution of the reduction projection aligner (6); however the discriminative pattern (3) or the plural non- transparent portions (7) occupy a looped area wider than a minimum width to be recognized by a pattern recognition system so that the discriminative pattern clearly defines the area to be inspected regardless of the resolution. <IMAGE>
15711448 | A system for automatically calibrating a semiconductor wafer handling robot so that the robot will move wafers into and out of precise locations within enclosures that form process stations or storage cassettes is disclosed. The system comprises a controller having memory and logic sections connected to a robot having an articulated arm that is movable in vertical (Z) horizontal (ÃŽÂ¸) and radial (R) directions and having a wafer retaining wand at the end of the arm. Dimensional characteristics of the robot wand and the enclosures are stored in the controller memory. Sensors are provided at each enclosure and/or the robot wand which are activated and provide signals to the controller that are relative to the wand position. The robot is programmed to execute a series of progressive movements at each enclosure location which are controlled by a combination of sensor response signals and the appropriate dimensional characteristics. At the end of the programmed movements the robot wand is positioned within a process station or cassette so that it can engage for removal or release a wafer therein at a precise predetermined location. <IMAGE>
15711733 | Die Erfindung betrifft ein Drehlager an aus Profilstangen (1) gebildeten und insbesondere an Roboterarmen befestigten und von diesen bewegbaren Traggestellen (TG) fÃƒÂ¼r die Anbringung von Werkzeugen wie Spann- Saug- Greifvorrichtungen und/oder sonstigen Arbeitshilfsmitteln. Nach der Erfindung ist ein solches Drehlager gebildet aus einer mindesten auÃƒÅ¸en zylindrische HÃƒÂ¼lse (3) die an ihrer InnenumfangsflÃƒÂ¤che (4) mit zwei diametral gegenÃƒÂ¼ber angeordneten Kerbnuten (5) versehen ist und durch mindestens zwei diametral gegenÃƒÂ¼ber an der AuÃƒÅ¸enumfangsflÃƒÂ¤che der Profilstange (1) angeordnete Kerbnuten (6) die fluchtend zu den Kerbnuten (5) der HÃƒÂ¼lse (3) ausgerichtet sind wobei in den Kerbnutenpaaren (56) zylindrische an den FlÃƒÂ¤chen (5'6') der Kerbnuten (56) anliegende Stifte (7) angeordnet sind. <IMAGE>
15711827 | Process for the automatic determination of an optimal movement program of a robot comprising at least one moving member motor means associated with the said moving member and control means capable of activating the said motor means according to a movement program to move the said moving member along a trajectory with a predetermined movement parameter. The process comprises the steps of: acquiring data indicating the load state of the said motor means and the precision of movement of the robot during the execution of a movement program comparing the information on the load state and on the precision of movement with predetermined limit values repeatedly executing the movement program while progressively varying the said movement parameter until a measured value of the load state and/or of the precision of movement exceeds a corresponding limit value and storing as the optimal movement program the last movement program which has been executed without exceeding the said limit values. <IMAGE>
15712017 | The decoder has a signal processing device that produces an intermediate signal (11) suitable for digital processing from an analogue input signal (9). A data register (DR) accommodates a time section of the intermediate signal. A bit decoder (BD) converts the stored signal section into an output signal contg. at least one bit and a pattern recognition device (ME) works in conjunction with the bit decoder.
15712473 | An alignment device for use with a robot for manipulating and aligning a series of semiconductor wafers with respect to an edge fiducial and the center of each wafer is disclosed. The device includes a rotary vacuum chuck for holding a wafer and an edge detector comprising a light source that extends across the wafer edge as it moves and creates a shadow that falls on a charge coupled device (CCD) below. Output data from the CCD relative to the wafer edge position is processed by a programmable logic circuit and converted to quadrature data which is fed to the logic section of a controller. The controller is programmed to calculate the location of the wafer fiducial relative to the chuck axis and further to calculate the angular and distance offset of the wafer center from the longitudinal axis of the robot arm so that the robot arm can be moved to center the wafer with its fiducial at a preselected location before the wafer is removed from the rotary chuck. <IMAGE>
15712504 | At least one inertial sensor (20) is arranged on a moving part (10) having a signal transmitter (32). At least two signal receivers (4041) are spaced apart along the line of movement. The moving part with the transmitter scans the receivers which output measured values. An evaluation unit is supplied with the measured values and the output of the inertial sensor and determ spatial and movement coordinates and derives values for controlling the movement of the robot or machine tool. The signal transmitter and receivers may be optical devices. Independent claims are included for a measuring device and a measuring method.
15712540 | The body (1) of a container has wafer alignment grooves (2) for holding wafers in parallel alignment. The body has a front cover (12) a gasket (11) and at least one retainer for the wafers. A bottom plate (14) has three oval guide members (15). An upper mount (17) has guide rails (18) and a threaded boss (19) for fastening a robotic flange (21). The container has lower side mountings (25) for a pair of guide rails (29) and side mountings (34) for a pair of manual handles (38).
15712854 | A relatively simple and easily installed transfer unit is disclosed employing a movable cartridge bin assembly which travels horizontally between two or more cabinets of respective tape cartridge library systems to enable the expansion of individual library systems thereby increasing overall mass storage system capacity. The bin assembly is presented to a typical cartridge handling robot of respective library systems as if it were part of the stationary bin array housed within the cabinet which allows the cartridge to be accessed and loaded in a constant orientation. A drive means provides the translation of the bin assembly and cartridge and depots at preset stop locations include sensor means for indicating the location of the bin assembly and the presence of a cartridge in the bin assembly. <IMAGE>
15713016 | Robotized assembly method for products (2) according to which a product (2) undergoes a first and a second assembly phase in an assembly configuration for each phase and is moved from a first assembly station (S1) to a second assembly station (S2) by means of a robot (3) provided with a handling tool (5) of the product (2); the two assembly phases being carried out with the same assembly tool (14) which is moved during the first assembly phase by the robot (3) and is mounted during the second assembly phase on a bearing bench (12) placed in the second assembly station (S2). <IMAGE>
15713968 | The invention provides a method of displaying images with a touchpanel for a molded form-take out robot wherein three-dimensional images of robot corresponding to the setting patterns of the molded form-take out robot and the set positions of the touchpanel type image-display device are shown so that operators can perform the teaching operation without misunderstanding the orientation of the robot's images and the actual robot thereby surely avoiding an incorrect teaching operation. The touchpanel type images-displaying method for molded form-take out robot shows on the image-display device the three-dimensional images of the Operator-side robot corresponding to the robot setting patterns and the set positions of the image-display device. <IMAGE>
15714621 | The present invention generally provides a vacuum system having a small-volume load-lock chamber (112) for supporting a substrate set of only two rows of substrates which provides for quick evacuation and venting of the load-lock chamber (112) to provide a continuous feed load-lock chamber (112). More particularly the present invention provides a transfer chamber (102); one or more processing chambers (106) connected to the transfer chamber (102); a substrate handling robot (103) disposed in the transfer chamber (102); and at least one load-lock chamber (112) connected to the transfer chamber (102) and having one or more substrate support members for supporting one or more stacks of only two substrates per stack. Another aspect of the invention provides a staging or storage rack associated with or integrated with the load-lock chamber. More particularly the staging or storage rack may be located outside the transfer chamber (102) and accessible by a staging robot (113) serving the load-lock chamber (112). The staging or storage rack may temporarily store processed substrates for cooling of the substrates prior to replacing the substrates within substrate cassettes during idle time of the staging robot (113). In this way the substrates may continue to be cooled without interrupting the operation of the load-lock chamber (112).
15714650 | The robot (1) has cables running at least partly outside it to power its tools with a length reserve in the region of the r axis. The robot has a base part (15) with elements to guide the supply cable (8) and with an arm turning relative to the base carrying at least one of the cable guide elements. The base part has stops to limit the turn of the arm. There may be a spring element between the arm and the base part.
15715162 | The system has standardized mutually compatible and inter connectable static and mobile sea air and space multiblock cells (1-28) and multiblock robots are produced with minimal expense on development and construction. The robots can be made using optional combinations of the entire spectrum of multiblock robot parts.
15715823 | Device for stacking and transporting plastic bags especially automat bags comprises a conveyor with a stacking chain (3) w carries a needle (4) as stacking component. A robot takes the bags off with a rod-shaped gripper (8) which has a stripping aid.
15716009 | An optical displacement sensor is disclosed for use in robotic applications. The sensor can be used to examine the shape and surface texture of an object. In the embodiment which includes a compressible means of known spring constant the sensor can be used to measure contract force. The position sensor uses an electro-optical displacement transducer to convert a displacement into an electrical output. The sensor utilizes a phototransistor to measure light emitted by an infrared light emitting diode. The amount of light received from by the phototransistor is varied by the displacement of the contact probe or shadow rod. <IMAGE>
15716604 | The present invention generally provides a robot blade (30) which provides a plurality of semi-conductive or conductive contacts (36a-d) disposed at least partially on the surface (42) of the blade (30) to support a substrate (12) above the blade (30). The contacts (36a-d) are preferably located inwardly from the edge of the blade (30) and toward the center of the blade to provide a collection area (43) on the blade (30) to capture any particles which may form. The blade (30) is preferably made of a semi-conductive material such as alumina or other semi-conductive material to provide an electrical flow path through the contact(s) (36a-d) to discharge any electrical charge which may build up on the substrate during processing. <IMAGE>
15717471 | A neural network circuit and a processing scheme using the neural network circuit in which a synapse calculation for each input value and a corresponding synapse weight of each input value which are expressed by binary bit sequences is carried out by using a sequentially specified bit of the corresponding synapse weight a summation calculation for sequentially summing synapse calculation results for the input values is carried out to obtain a summation value a prescribed nonlinear processing is applied to the obtained summation value so as to determine the output value whether the obtained summation value reached to a saturation region of a transfer characteristic of the prescribed nonlinear processing is Judged the synapse calculation and the summation calculation are controlled to sequentially carry out the synapse calculation from upper bits of the corresponding synapse weight and to stop the synapse calculation and the summation calculation whenever it is Judged that the obtained summation value reached to the saturation region. <IMAGE>
15717481 | The invention relates to a time-saving method and a system for precise automatic measurements of the spatial distributions of electromagnetic fields with adequate spatial resolution across spatial profiles surfaces and volumes including both a narrow-band channel comprising the dipole antenna (21) and the spectrum analyzer (18) and a wide-band channel comprising the isotropic field sensor (43) and the front-end (18'). The system includes both the robot apparatus (101) consisting of arm (3) and antenna configuration mechanism (105) and the system station (102) which includes the system controlling unit (16) exhibiting signal processing and post-processing features. The dipole (21) is configured in space by mechanism (105) to detect three basic projection amplitudes of the local (H)E-field vector which allows to precisely reconstruct the value of the modulus of the field vector. <IMAGE>
15717921 | A micro device using assembly system (30) for feeding programming and placing micro devices on circuit boards includes a robotic handing system capable of picking up and placing the micro devices on the circuit boards on a conveyor system. A control system controls the conveyor system and the robotic handling system (18). An input feeder (14) provides the micro devices and a programming system (50) is capable of programming a plurality of micro devices in sockets (54) which are in line parallel with the input feeder (14). The input feeder (14) responds to communication with the control system to feed the unprogrammed micro devices while the programming system (50) programs the micro devices and communicates to the control system. The robotic handling system (18) responds to communication of the programming system with the control system to pickup and places the programmed micro devices on the circuit boards at high speed. <IMAGE>
15718176 | A pattern recognition matching processing method and apparatus uses expansion processing with dictionary data as a matching candidate (pattern image). Contraction processing may be performed for the pattern image and a differential image between the expanded and contracted images can be found. A mask image is prepared based on the differential image and matching processing of the image containing a character to be recognized with the pattern image is performed with respect to pixels in an area other than the prepared mask image. <IMAGE>
15718285 | The destination ticket class weight shape volume and solidity of each item of luggage is detected and registered. The detected data are input into a computer system which divides them into different classes and determines an optimal arrangement for distribution to loading systems corresponding to the classification and destination. The items of luggage are then supplied to loading stations where they are loaded substantially automatically using robots and gripping devices and/or mechanical loading machines. An Independent claim is included for an apparatus for performing the method.
15718427 | A planarization apparatus (10 70) has a stocker (27 76) in which a dressing board (29) is stored. The dressing board (29) is picked up from the stocker (27 76) and mounted on a chuck table (4852 54) by a transport robot (28 72). Then dressing of a grinding wheel (56 58) or a polishing pad is performed with the dressing board (29). Thereafter the used dressing board (29) is withdrawn into the stocker (27 76) by the transport robot (28 72) after the process through cleaning and drying. <IMAGE>
15718474 | The method involves acquiring the objects with a gripper hand (2) of a robot (1) and transporting them to the unloading station in the gripper hand. The stack is picked up by the gripper hand near the stacking device (4) held clamped by the hand and folded at least once before the folded stack is deposited in the unloading station after releasing the clamp. An Independent claim is also included for an arrangement for transporting stacked flat plastic foil objects especially pockets or similar.
15718891 | A computer vision system is adapted to operate with a personal digital assistant. The system includes an image sensor for acquiring images. An sensor microprocessor is coupled to the sensor. A vision microprocessor is coupled to the sensor microprocessor and an instruction memory and a data memory. A communication interface is coupled to the vision microprocessor and for interfacing with the digital personal assistant. A housing encloses the sensor the sensor microprocessor the vision microprocessor and memories the communications interface. A pair of opposing clamps arranged on the housing frictionally retain the personal digital assistant. <IMAGE>
15719001 | The arrangement has a nozzle head (18) for receiving a solidified liquid or a paste under pressure with a preferably closable application nozzle. The nozzle head and underlay (14) are movable with respect to each other by a robot arrangement (10) so that the nozzle is guided along a defined path on the underlay. An UV (ultraviolet radiation) source (52) that activates the plastics photochemically has an output point directed towards the underlay and/or the material emanating from the nozzle head. Independent claims are also included for a method of applying a plastics strand to an underlay and for a use of an arrangement for applying a plastics strand to an underlay.
15719869 | An independently navigating chassis for a robot unit is orientated by using an up-to-date laser projection line pattern captured by a camera (20). Account is taken of previous examinations of the course and structure of reflected line patterns that have been plotted in different known directions in an operational environment while projecting these line patterns by means of a laser projector (18).
15720488 | A front floor panel (31) and a first small component such as a second cross member (35) to be assembled to a surface thereof with the first small component at the bottom side are positioned and set into a locator jig (29) at a part setting station (S) a moving stage (27) is moved to a welding station (T) and the front floor panel (31) and first small component are welded. A handling robot (55) reverses the front floor panel 31 front-to-rear the moving stage (27) is caused to retreat to the part setting station (S) and a second small component such as a front floor reinforcement (41) to be assembled to the rear surface of the from floor panel (31) is positioned in locator jig (29) the moving stage (27) being moved to the welding stage and the reversed front floor panel (31) being positioned in a locator jig (29) after which the front floor panel (31) and second small component are welded together. <IMAGE>
15720511 | The milking system includes a milking robot (8) that can place teats (4) onto the animals and control the milking operation. The milk flows from the teats through a milk glass (6) and onto a feed line (2) to the milk tank (3). A cleaning system uses a fluid reservoir (14) that can feed cleaning fluid through the feed pipe milk glass and the teats via cassette (21). Valves control which parts of the system are interconnected. A number of milk quality sensors (23-26) are positioned at the teats glass and flow lines. These are connected to a computer which decides when and how urgently part or all of the system requires cleaning ADVANTAGE : Optimises cleaning cycles by cleaning when sensors detect contamination in the milk.
15720522 | A construction for automatically milking animals such as cows comprising a milking box (2) and a milking robot (19). The construction includes two boxes (1 2) which are contiguous to each other via their ends the first (1) of these boxes being arranged for selecting and/or supplying animals with concentrate and the second (2) being arranged as milking box. <IMAGE>
15720760 | A robot-based gauging system is provided for determining three-dimensional measurement data of the surface of an object. The robot-based gauging system includes a robot having at least one movable member and a robot controller for controlling the movement of the movable member in relation to the surface of an object. A non-contact sensor is coupled to the movable member of the robot for capturing image data representative of the surface of the object. A position reporting device reports position data representative of the position of the non-contact sensor. A synch signal generator for generating and transmitting a synch signal is electrically connected to each of the non-contact sensor and the position reporting device such that the non-contact sensor reports image data in response to the synch signal and the position reporting device reports position data in response to the synch signal. The robot-based gauging system further includes a vision system adapted to retrieve image data from the non-contact sensor and position data from the position reporting device whereby the vision system synchronizes the image data with the position data in order to determine three-dimensional measurement data for the object.
15721161 | Mould (1) for producing cable guides from plasticized synthetic materials especially for industrial robots contains several pegs (5). These form conduits for the cables and can be arranged in different ways in the mould.
15721214 | A pattern recognition apparatus includes a plurality of net structure dictionaries reconstruction section a first storage section and a pattern matching section. Each of the net structure dictionaries has a net structure formed by connecting through a node a parent arc representing a common portion of a plurality of standard patterns as recognition units of a recognition target to a child arc representing a remaining portion. The reconstruction section extracts a common structure from the net structure dictionaries and reconstructs them to generate a reconstructed dictionary. The first storage section stores original dictionary connecting information representing the relationship between the extracted common structure and the net structure dictionaries. <IMAGE>
15721219 | A wafer (W) is supplied from a wafer cassette (28) to an etching part (14) by a wafer transport robot (26) so as to be etched. After the etching process a wafer frame (F) is supplied from a wafer frame supply part (18) to a mount part (16). The mount part (16) to which the wafer frame (F) is supplied moves to the upper part of a processing vessel (40) of the etching part (14) and mounts the wafer (W) at that position. After that the mount part (16) returns to its original position. A wafer frame collecting robot (84) collects the wafer frame (F) from the mount part (16) that has returned to its original position and stores the wafer frame (F) in a wafer frame cassette (86).
15721377 | Method in which the process nodes of the process are represented by a teachable computer system especially a neural network that is able to learn to classify input information by use of examples. The representation involves production of an input for the teachable system based on input information with an information item associated with a process step action. The process is then learnt by use of such inputs as examples. The invention also relates to a device for realizing a computer implemented process and a computer program for implementing it.
15723584 | Einrichtung und Verfahren zum Einbringen verschiedener Substrate (8) in ein hochgenaues MessgerÃƒÂ¤t (100). Die Einrichtung umfasst ein Magazin (32) in dem mehrere FÃƒÂ¤cher ausgebildet sind in denen Substrathalter (80) fÃƒÂ¼r unterschiedliche Substrate (8) ablegbar sind. Ferner ist eine Ladestation (40) vorgesehen ist in der die Substrathalter (80) mit zum Substrathalter (80) passenden Substrat (8) beladbar sind. Eine automatische Transfereinrichtung (50) entnimmt vom Magazin (32) Substrathalter (80) und fÃƒÂ¼hrt diese in die Ladestation (50) ein oder entnimmt aus der Ladestation (50) die Substrathalter (80) zusammen mit dem eingelegten Substrat (8). Die automatische Transporteinrichtung (50) ist als ein Roboterarm (52) ausgebildet an dessen vorderen Ende ein Gabel (56) sitzt. <IMAGE>
15723886 | A display system such as an aquarium permits aquatic devices such as robotic simulated fish crabs shrimp jellyfish and other underwater toys to move throughout the aquarium with apparent life like motion. A pump unit can cause the liquid in the aquarium to circulate to thereby provide a supplemental movement force not seen by a viewer. The aquatic toy apparatus can have a motor and a solar panel cell that are sealed with a housing. A propulsion member can be operatively connected to an outside of the toy apparatus to provide various forms of movement commensurate with the robotic toy. A magnetic transmission assembly can transmit an output of the motor through the waterproof housing to the propulsion member. <IMAGE>
15726008 | A device for combustion control especially for gas-fed boiler burners comprises at least an optical sensor (10) constituted of one or more photodetectors oriented in the direction of one or more defined zones of flame (12) of a boiler (14) whose electric signals supplied at the outlet are acquired by a card for a data elaboration system (16) based on neural networks and fuzzy logic said system interacting with the electronic card (18) for the control of said boiler (14). <IMAGE>
15727275 | A robot system for synchronously operating in accordance with a conveyor speed includes a main conveyor means (10) for carrying a car body a robot assembly (20) for placing a car seat into the car body a robot carrier (30) for moving the robot assembly and a main control unit (40) for synchronizing the feed speed of said robot carrier with the feed speed of said main conveyor means. The robot system can automate the car seat providing process in a car fittingout yard and has flexibility to changes of production methods through revision of the teaching program. <IMAGE>
15727568 | The error correction method has the digital image data to be reproduced fed to a neural network for detection and correction of errors the output values provided by the neural network fed to the input of the image reproduction system. The parameters of the neural network are determined via a learning procedure using target data provided by a digital camera corresponding to a test image with a given image quality. An Independent claim for an error correction device for an image reproduction system is also included.
15727945 | Bei einem Verfahren zum exakten FÃƒÂ¼hren eines Bearbeitungswerkzeugs (11) mit einem Roboter wobei das Werkzeug (11) mittels einer Robotersteuerung an der Kontur des zu bearbeitenden WerkstÃƒÂ¼ckes (10) mit einer bestimmten Andruckkraft entlanggefahren wird ist erfindungsgemÃƒÂ¤ÃƒÅ¸ vorgesehen daÃƒÅ¸ die jeweilige Winkelstellung des Werkzeugs (11) im Raum in definierten ZeitabstÃƒÂ¤nden mit Hilfe der Robotersteuerung ÃƒÂ¼ber ein separates Roboterprogramm ermittelt wird und als Soll-Wert an ein Regelglied ÃƒÂ¼bertragen wird und den dort jeweils vorliegenden Ist-Wert ersetzt und als an die Werkzeugwinkelstellung angepaÃƒÅ¸ter Ausgangswert den Andruck des Werkzeugs (11) an das WerkstÃƒÂ¼ck (10) derart regelt daÃƒÅ¸ das Eigengewicht des Werkzeugs (11) beim Andruck desselben an das WerkstÃƒÂ¼ck (10) ÃƒÂ¼ber den gesamten Bearbeitungsweg kompensiert wird.
15728053 | The method involves monitoring the success of the removal process after removing the electrode cap (3) and fitting the welding tongs (2) with a new electrode cap. The tongs are moved into the clamping region of a stationary clamping device (5) for freeing and removing the electrode cap the cap is clamped in this position and the robot (1) performs a simultaneous turning and pulling motion on the tongs about or along the z-axis of the cap.
15728467 | The robot control method is based on sensor data from sensors with specific sensor data structures that are processed into robot control data in a control data structure that can be used by a control program. The sensor data are converted into control data of a uniform data structure and/or the internal data of the robot control program are converted into control data of a uniform data structure. Independent claims are also included for the following: an arrangement for controlling a robot.
15729310 | New names to enter in telephone book in phone are input using keypad and are transferred from telephone end unit (TMS) via data transfer route (B) of communication or data network to central server (TS). Words are mapped to phonetic transcription. Phonetic transcription is transferred back via the data transfer route to the end unit (TMS) and stored there. Number of named person is then selectable by voice input of the name. Input new names to add to telephone book are mapped to phonetic transcription using access to pronunciation library database (PDB1-3) and neural network implemented in server. Phonetic transcription is transferred back via the data transfer route to the end unit (TMS) and stored in the end unit. Mapping to phonetic transcription is independent service of the telecommunication or data network. End unit identifier or user identifier is used to indicate e.g. dialect or pronunciation type for phonetic transcription.
15729963 | A circuit implementing a non-integer order dynamic system includes a neural network (1 to 5) adapted to receive at least one input signal (IS) and to generate therefrom at least one output signal (OS). The input and output signals (IS OS) are related to each by a non-integer order integro-differential relationship through the coefficients of the neural network (1 to 5). A plurality (I II) of such circuits implementing respective non-integer order (PI< lambda >D< mu >) controllers can be interconnected in an arrangement wherein any of the integral (200) or differential (202) blocks included in one of those circuits generates a signal which is fed to any of the integral (200) or differential (204) blocks of another circuit in the system. <IMAGE>
15730250 | The invention relates to an implement for automatically milking animals such as cows comprising a robot (8) including a robot arm (37) adapted to carry teat cups (53 54) by means of which robot (8) the teat cups (53 54) can automatically be connected to the teats of an animal and a cleaning member (57) for the teat cups (53 54) and the milk lines connected thereto which cleaning member (57) includes a number of cleaning fluid supply nozzles (62) by means of which a cleaning fluid can be applied in and over the upper ends of the teat cups (53 54). The cleaning member (57) is designed in such a way that during cleaning of the teat cups (53 54) the same are kept at some distance from the cleaning fluid supply nozzles (62). <IMAGE>
15730650 | Systems (10) and methods (40) for determining the position and classification of an object (13) and which may provide signals that control deployment of an active restraint device for example. Using a pulsed laser light beam (21a) from a laser source (20) that is spread and preferably diffused to avoid ocular damage an interference pattern is returned to a sensing module (22) through a spectral filter (31). There it is optionally combined with a reference beam from the laser source modified (25) to emulate coherence length effects and incident upon a phase transmission holographic template (30) that may be segmented into regions for example. Each region of the holographic template contains Fourier transform images of occupant types. Behind the holographic template is a detector array (33) that is sensitive to the laser light. An interference pattern derived from the object is convoluted or cross-correlated with the template. When an match occurs a bright spot appears on the detector array. The location of this spot within the region contains position information. The relative brightness and location of spots within each region provide information relative to their classification. Using fuzzy logic neural networks or an algebraic algorithm this information is decoded and a decision made as to the type and location of the object. With this information a deployment algorithm for the active restraint device in conjunction with other information can make the appropriate choice on whether or not to deploy the device. <IMAGE>
15730667 | A screening structure for a machine installation robot warehouse space or the like constructed from posts and part-sections each fixed to two posts wherein each part-section comprises at least two beams and a piece of screening material arranged therebetween and wherein means are provided for spacing the beams which means are formed by the posts whereby the posts form together with the beams a framework for enclosing the piece of screening material. <IMAGE>
15730783 | The present invention is directed to an automated apparatus for consolidating serial product flow wherein the product flow includes random variations in the flow. The present invention provides a consolidation buffer for receiving the serial products from the production line and then consolidating random variations in the product flow. The automated robotic handling means then selects a predetermined number and arrangement of product units and transports that number and arrangement to a subsequent packaging station for packaging sterilization and final shipment. <IMAGE>
15730892 | An automated apparatus for automatically inspecting and packaging contact lenses (8) in a contact lens fabrication facility comprises an inspection pallet (10) an automatic lens inspection station (15) an articulated robotic transfer device (200) a controller and a second robotic transfer device (300). <IMAGE>
15731173 | The invention relates to a method of milking animals such as cows in a milking box and with the aid of a milking robot having teat cups (18) which are automatically couplable to the teats of an animal and wherein after the teat cups have been coupled the robot arm (24) or robot arms (24) of the milking robot can be moved to mainly outside the milking box whereas the teat cups (18) remain connected to the robot arm (24) or robot arms (24) by means of a flexible element such as a cord (26) and whilst when a teat cup (18) is to be uncoupled from a teat the robot arm (24) or a respective robot arm moves up to the teat cup. <IMAGE>
15731227 | Taking into consideration the disadvantage that a large-scale analog neural network cannot be constructed as an LSI and even if this were possible the cost would be prohibitive and the network would lack universality a digital image processor for processing input image data based upon a cellular neural network is provided with a first multiply-and-accumulate arithmetic unit for digitally processing multiplication and accumulation of input image data of a plurality of pixels and input weighting values in a predetermined area a second multiply-and-accumulate arithmetic unit for digitally processing multiplication and accumulation of output image data of a plurality of pixels and output weighting values in a predetermined area third multiply-and-accumulate arithmetic means for digitally processing multiplication and accumulation of output value data of a proceeding frame image and second output weighting values and a non-linear acting unit for deciding output image data in accordance with results of calculation from the first second and third multiply-and-accumulate arithmetic unit and non-linear characteristic parameters. This makes it possible to realize an image processor which excels in universality ease of control and ease of integration.
15731320 | The invention relates to a construction for milking animals such as cows comprising a milking robot (8) for automatically milking animals. A movable collecting member (36) for the excrements of an animal present in the construction is arranged at the trailing side of the construction.
15731379 | An automobile body assembly and processing line is made up of a plurality of central (10) units along which are conveyed and supplied the parts (13) to be assembled and processed and beside the line thus formed are associated side units (30) on which are mounted the manually controlled or robotized operating machines (22) as well as the auxiliary operating and control equipment. The side units (30) forming assembled sub-wholes are connectable to the respective central units (34) through prepared separable connections. <IMAGE>
15731382 | Device for storing bicycles comprising an endless conveyor chain (5) provided with members (6) being suitable for receiving a suspension hook (15) across its length. Horizontal guiding means (7) support the conveyor chain at such a distance above the ground that every suspension hook (15) can take up the front wheel (15) of a bicycle (4) and that the bicycle is free from the ground. The guiding means (7) comprise two parallel paths (8) at both ends merging into one another by semi-circular bends (9). A robot (11) comprising a carriage (13) being movable in vertical direction and being provided with means for receiving a suspension hook (15) which can be taken over by a member of the conveyor chain (5) and vice versa is present at the position (10) where a bicycle (4) can be brought in and out of the device (3). <IMAGE>
15732469 | The invention relates to a construction for automatically milking animals such as cows comprising a milking robot (15) and a milkbox (1) extending in a longitudinal direction. With the aid of recording means (45) it is possible to determine the weight of an animal standing in the milkbox (1). <IMAGE>
15732730 | The invention relates to a plate handling system comprising a cutting machine (1) for cutting a number of plates (5a5b). The system also comprises a conveyor (2a2b7a-7g8) for transporting the plates (5a5b) after cutting and a robot (3a3b) with a robot head (44a4b) where said robot head (44a4b) has lifting means for lifting one or more of said cut plates (5a5b) from said conveyor (2a2b7a-7g8). The invention also relates to a robot head (44a4b) a method of moving one or more plates (5a5b) with a robot (3a3b) having a robot head (44a4b) and use of the robot head (44a4b) and a method in a wooden plate handling system. <IMAGE>
15732807 | A C-curve X-ray device has an X-ray source (2) and an X-ray detector both fitted on each end of a common holding device (12) connected to a room (9) with a support device (18) that has several support members (15-17) interlinked serially with joints (14). A serial manipulator like a conventional robot arm acts as a support device.
15732898 | Injection molding apparatus with robot device (8) and mechanical pull-out device (21) for removing preforms (2) from the robot device (8) the robot device comprising a number of receiving tubes (18) for preforms the preforms being disposed in the tubes (18) such that a collar (34) and a screw thread portion (20) of the neck of the bottles to be formed reach outside the receiving tubes (18) and the pull-out device (21) comprising clamping elements (42a42b) which are positioned opposite the robot (8) when it is in an ejection position while first driving means for the clamping elements are provided which can move the clamping elements towards the receiving tubes (18) of the robot arm and away therefrom respectively and second driving means which can bring the clamping elements into a closed clamping position or an opened position as well as control means for the first and second driving means. The control means are arranged to bring the clamping elements (42a42b) in the open position to the preforms (2) then to close the clamping elements (42a42b) so that they engage behind a collar (34) of the preform to proceed to move the clamping elements (42a42b) away from the tubes (18) and then to release the preforms (2).
15733450 | The method involves using a multi-layer self-organising neural network with feedback. A minima detection layer a reaction layer a diffusion layer and an integration layer define a filter function (F(fT)) for noise filtering. The filter function is used to convert a spectrum B(fT) free of noise into a noise-free speech signal (y(t)) by inverse Fourier transformation. The signal delay caused by processing the signal is so short that the filter can operate in real-time for telecommunication. All neurons are supplied with an externally set parameter K the size of which defines the degree of noise suppression of the whole filter. An Independent claim is included for an apparatus for noise suppression during speech transmission.
15734388 | Data is moved to an alternate storage location in a storage medium 103 upon encountering a data integrity fault 101 and the trouble location is blocked from further storage thereat. The troubled data is studied using pattern recognition 105 in an attempt to determine if the data fault has resulted from a temporary or permanent fault condition. If a temporary condition is determined the user is given an opportunity to correct the error condition. Upon correction 213 the data is returned to the trouble location for storage and the block on that location is removed. <IMAGE>
15734668 | A method and system for wear testing a seat by simulating human seating movement are disclosed wherein load distributions and histories experienced by the seat are more accurately simulated. The system utilizes a robot and a robotic human body simulator including a pelvic girdle mounted at a distal end of an arm thereof wherein a seat back surface as well as a seat bottom surface are wear tested. The simulator includes a plurality of drives which receive drive control signals from a robot controller for moving a thoracic cage and femurs of the simulator relative to and independent of one another and the pelvic girdle to test wear characteristics of the seat bottom surface and the seat back surface of the seat under test for a plurality of cycles. <IMAGE>
15734822 | The present invention generally provides an electro-chemical deposition system that is designed with a flexible architecture that is expandable to accommodate future designs rules and gap fill requirements and provides satisfactory throughput to meet the demands of other processing systems. The electro-chemical deposition system generally comprises a mainframe having a mainframe wafer transfer robot a loading station disposed in connection with the mainframe a rapid thermal anneal chamber disposed adjacent the loading station one or more processing cells disposed in connection with the mainframe and an electrolyte supply fluidly connected to the one or more electrical processing cells. One aspect of the invention provides a post electrochemical deposition treatment such as a rapid thermal anneal treatment for enhancing deposition results. Preferably the electro-chemical deposition system includes a system controller adapted to control the electro-chemical deposition process and the components of the electro-chemical deposition system including the rapid thermal anneal chamber disposed adjacent the loading station. <IMAGE>
15734882 | A method of lapping a spherical head comprises the steps of: rotatably mounting a plurality of lapping fixtures having generally semi-spherical cavities securing polishing liners in the generally semi-spherical cavities applying a wetting agent and diamond suspensions varying from a relatively coarse grit to a relatively fine grit to the polishing liners disposed in the lapping fixtures manipulating the robotic arm to sequentially bring a spherical head into engagement with the polishing liners disposed in the lapping fixtures while the lapping fixtures are spinning about their respective rotational axes and to vary the angle between the longitudinal axis of the spherical head and the rotational axes of the lapping fixtures and rinsing the diamond suspensions from the spherical head.
15735100 | A method and system for processing an enterprise's incoming customer communications on the basis of the enterprise's business objectives. An enterprise service balancer distributes work based upon enterprise resources and immediate resource availability. The enterprise service balancer provides an instantaneous best possible service for a customer communication (e.g. a call) by matching the customer communication with the most appropriate available resource in the enterprise as a whole in accordance with the enterprise's definition of best service. The enterprise service balancer may refrain from moving media for a customer communication to an identified resource until after determining that the identified resource accepts the customer communication for further processing. The enterprise service balancer looks for an enterprise resource having a specific skills set when the enterprise receives a customer communication requiring the specific skills set. The enterprise service balancer operates in conjunction with enterprise resources as diverse as call center agents back office agents and robotic call processing applications. The back office agents such as technical staff members represent persons who do not typically handle customer communications. The robotic call processing system may operate in conjunction with an interactive voice response ('IVR') system or other such robotic system appropriate for the communications media. The enterprise service balancer may process customer communications arriving via media such as telephony e-mail video kiosk and an internet. <IMAGE>
15735145 | A mobile robot base movable relative to a surface comprising: at least two wheels pivotably and rotatably mounted to the base each wheel having a steering axis and a rotation axis; drive means for rotating the wheels along the surface; steering means for pivoting the wheels with respect to the surface; and controller means for controlling the motion of the base wherein the controller means includes means for reading an input motion vector from a host processor mapping the input vector to a desired axis motion vector for each of the axes (Fig. 3) calculating a control envelope for each of the axes determining whether the axis motion vector lies within the control envelope for each of the axes (Fig. 3) calculating a modified axis motion vector when the axis motion vector does not lie within the control envelope (Fig. 3) sending the axis motion vector or modified axis motion vector to an axis controller for each of the axes (Fig. 3) estimating a motion of the base traveled during a discrete time interval delta t (Fig. 3) calculating a position and an orientation of the base in a set of world coordinates (Fig. 3) and repeating the previous steps continuously until commanded to stop (Fig. 3). Other aspects include a holonomic base capable of instantaneous movement in any direction without reconfiguring the wheel headings regardless of the configuration of the wheels. Also a method of using forces and torques to control the base and to compensate for undesired motions of the base due to dynamic effects of the wheel motions is disclosed. <IMAGE>
15735506 | The disclosure relates generally to a robot (10) that can transfer work pieces such as silicon wafers at increased speeds and accelerations and decelerations. A robot wrist (50) is associated with the robot arm (42) for mechanically clamping a workpiece to a workpiece handling member (60) attached to the arm. The workpiece clamp selectively applies sufficient force to hold the workpiece and prevent slippage and damage to the workpiece during rapid rotation and linear movement of the handling member. In one embodiment a clamp for securing silicon wafers uses two clamp fingers connected to a single flexure member to position and hold the wafer with minimal particle generation and wafer damage. The clamp is designed so that wafers are normally clamped except near full extension of the workpiece handling member to deliver or pick up a wafer.
15735537 | The disclosure relates to a robot (10) that can transfer workpieces such as silicon wafers at increased speeds and accelerations and decelerations. The robot has a robot wrist (50) associated with the robot arm (42) for mechanically clamping a workpiece (302) to a workpiece handling member (60) attached to the arm. The wafer clamp selectively applies sufficient force to hold the workpiece and prevent slippage and damage to the workpiece during rapid rotation and linear movement of the handling member. In a particular embodiment a clamp for securing silicon wafers uses a flexure assembly (93) to position and hold the wafer with minimal particle generation and wafer damage. The clamp is designed so that the wafers are normally clamped near full extension of the workpiece handling member to deliver or pick up a wafer. A particular embodiment uses a pneumatic cylinder to actuate the flexure assembly so that the flexure assembly moves outwardly and rearwardly away from the wafer when actuated at or near full extension of the workpiece handling member. <IMAGE>
15735636 | A prosthetic limb system comprises a prosthetic limb and activation means therefor attachable to an amputee stump in which the activation means comprises means for sensing myoelectric signals generated at the stump surface by specified muscles means for filtering the sensed signals means for inputting the filtered signals to an artificial neural network and means within said neural network for classifying input signals with muscle contractions representative of desired digit movements; and the prosthetic limb comprises servo-drive means to enable digits thereof to perform specified mechanical movements said classified signals being operatively connected to said servo-drive means to enable one or more of said digits to perform an actual movement on receipt of an appropriate desired movement from said artificial neural network. <IMAGE>
15736187 | A pre-aligner receives wafers from a wafer carrier of process track and performs preparatory steps such as centering of the wafer. The prepared wafer is transferred to the wafer table using a robot arm that is isolated from the pre-aligner and the wafer table. The robot arm couples to the pre-aligner to pick-up the wafer decouples couples to the wafer table and deposits the wafer. Positional accuracy of the wafer is thereby maintained during the transfer. <IMAGE>
15736196 | A workpiece W serving as an object for detection is fixed in place. A camera 20 is mounted to the end of a robot RB. The camera is turned about an axis which passes through the center position of the workpiece W and is perpendicular to the optical axis of the camera to take an image of the workpiece W at a plurality of positions in different directions. A teaching model is generated on the basis of each produced image data. The relative position and posture of the workpiece to the camera 20 is also stored in association with the teaching model. Thus it is possible to easily generate the teaching model of the workpiece regardless of three-dimensional variations in posture. <IMAGE>
15736197 | A robot system has an image processing function capable of detecting position and/or posture of individual workpieces randomly arranged in a pile to determine posture or posture and position of a robot operation suitable for the detected position and/or posture of the workpiece. Reference models are created from two-dimensional images of a reference workpeace captured in a plurality of directions by a first visual sensor and stored. Also the relative positions/postures of the first visual sensor with respect to the workpiece at the respective image capturing and relative position/posture of a second visual sensor to be situated with respect to the workpiece are stored. Matching processing between an image of a pile of workpieces captured by the camera and the reference models are performed and an image of a workpiece matched with one reference model is selected. A three-dimensional position/posture of the workpiece is determined from the image of the selected workpiece the selected reference model and position/posture information associated with the reference model. The position/posture of the second visual sensor to be situated for measurement is determined based on the determined position/posture of the workpiece and the stored relative position/posture of the second visual sensor and precise position/posture of the workpiece is measured by the second visual sensor at the determined position/posture of the second visual sensor. A picking-up operation for picking out a respective workpiece from a randomly arranged pile can be performed by a robot based on the measuring results of the second visual sensor. <IMAGE>
15736198 | An image processing apparatus is capable of detecting position and posture of individual workpieces randomly arranged in a pile and having identical shapes. Reference models are created from two-dimensional images of a reference workpiece captured in a plurality of directions by a camera and stored. Also the relative positions/postures of the workpiece with respect to the camera at the respective image capturing are stored. An image of a pile of workpieces is captured by the camera to obtain a two-dimensional image and the position/posture of the camera at the image capturing is stored. An image of a workpiece matched with one reference model is selected by matching processing of the reference model with the captured image. A three-dimensional position/posture of the workpiece with respect to the camera is obtained from the image of the selected workpiece the selected reference model and position/posture information associated with the reference model. A picking-up operation for picking out a respective workpiece from a randomly arranged pile can be performed by a robot based on the position/posture of the workpiece.
15736246 | The abrasive system of the present invention is capable of automatically and efficiently feeding and discharging work pieces (10). In the abrasive system an upper abrasive plate (14) and a lower abrasive plate (16) pinch the work pieces (10) which are provided in through-holes (12a) of a carrier (12) and abrade both faces of each work piece (10). A carrier driving mechanism (20) moves the carrier (12) along a circular orbit without spinning together with the work pieces (10). Stopping means (43) stops the movement of the carrier (12) at a predetermined position. The feeding-and-discharging means (50) includes: an arm robot (54 90) having a work holding unit (52) which is provided to a front end and capable of holding and releasing the work piece (10); and an image processing unit (55) for recognizing shapes and positions of the through-holes (12a) of the carrier (12) and the work pieces (10). <IMAGE>
15736317 | A lithographic projection apparatus comprises an illumination system for supplying a projection beam of radiation a mask table provided with a mask holder for holding a mask a substrate table provided with a substrate holder for holding a substrate and a projection system for imaging an irradiated portion of the mask onto a target portion of the substrate. The lithographic projection apparatus further comprises a mask-handling apparatus to exchange a mask between a load-port module for receiving masks and the mask holder the mask-handling apparatus having first and second robots for carrying out the exchange. The first robot exchanges a mask between the load-port module and the second robot and the second robot exchanges a mask between the first robot and the mask holder. Further the first robot may also transfer a mask to an internal mask library and a mask inspection module. Pre-alignment units may be present to detect the position of a mask in exchanging a mask between the first robot and the second robot and between the second robot and the mask holder. <IMAGE>
15736359 | An apparatus for processing wafers one at a time. The apparatus has a vacuum chamber 1 into which wafers are loaded through a pair of loadlocks 3 4 which are spaced one above the other. A robot within the vacuum chamber 1 has a pair of gripper arms 22 29 which are moveable along and rotatable about a vertical axis 23 so as to be moveable between the loadlocks 3 4 and a wafer processing position. Each of the loadlocks 3 4 has a vertically moveable portion 8 26 which is moveable away from the remainder of the loadlock to provide access in a horizontal plane for one of the gripper arms 22 29.
15736385 | An apparatus for processing wafers one at a time. The apparatus has a vacuum chamber 1 into which wafers are loaded through a pair of loadlocks 3 4 which are spaced one above the other. A robot within the vacuum chamber 1 has a pair of gripper arms 22 29 which are moveable along and rotatable about a vertical axis 23 so as to be moveable between the loadlocks 3 4 and a wafer processing position. Each of the loadlocks 3 4 has a vertically moveable portion 8 26 which is moveable away from the remainder of the loadlock to provide access in a horizontal plane for one of the gripper arms 22 29.
15736419 | An alignment tool method and system are provided for aligning a cassette handler to a robot blade in a workpiece handling system in which the tool comprises a frame or fixture adapted to be supported by the cassette handler support surface in which the frame has one or more distance sensors positioned to measure the distance of a workpiece or robot blade from the sensor or a predetermined reference point or surface. In a preferred embodiment the frame emulates a workpiece cassette and the distance sensors provide a numerical output of the distance to the workpiece. As explained in greater detail below these distance measurements facilitate accurately leveling and aligning the cassette handler support surface relative to a workpiece supported by the robot blade such that when the frame is replaced by an actual workpiece cassette the workpiece cassette will also be level and aligned with respect to the robot blade and the workpiece held by the blade. As a consequence accidental scratching and breakage of workpieces such as semiconductor wafers and display substrates may be reduced or eliminated. <IMAGE>
15736876 | The method and apparatus for regrinding the peripheral edge of a wafer employs a pattern recognition (vision) system for determining the position of an alignment pattern on the wafer after being coated or stacked together with one or more other wafers. The vision system is employed in combination with a grinding machine to align the wafer for re-grinding and/or polishing. Infrared light may be used wherein the alignment pattern is hidden from view. Visible light may be used where the alignment pattern is exposed to view. <IMAGE>
15737139 | A reduced state sequence estimator is disclosed having decision making means for making soft decisions on N1 successive values and hard decisions on N2 successive values of N successive post cursor values (N1 + N2 = N) of symbols input thereto. N multipliers weight the decided values of the N post cursor symbols by weights corresponding to the coefficients of an estimated channel impulse response. The sum of the weighted decided values is subtracted from a current input symbol to provide an input symbol to the means for deciding. A soft decision is made for symbols for which the probability is less sure so these do not contribute to error propagation. <IMAGE>
15737398 | In the arc welding power supply and peripheral device for arc welding such as arc welding robot controller a stored data output unit (19) of an arc welding power supply (10) issues stored data of a welding voltage selector (13) of the arc welding power supply (10) to a stored data input unit (17) of an arc welding robot controller (1) and the stored data input unit (17) of the arc welding robot controller (1) stores the entered stored data in a welding voltage selector (5) so that the memory capacity for stored data of the peripheral device such as arc welding robot controller may be kept to a minimum required limit. Further for use in various arc welding power supplies the voltage command type can be easily changed over between the welding voltage command type and adjusting voltage command type.
15737984 | A floating cylinder 12 and a rotating shaft fixing cylinder 11 are attached to a flange RB1 at the distal end of a robot arm via an attaching member 17. Attached to the floating cylinder 12 is a rotary tool 10. To mount or demount a bladed tool to or from a collet chuck 13 the rotating shaft fixing cylinder 11 is operated to advance a stopper 15 so that a rotating shaft 14 of the rotary tool is locked. The chuck nut of the collet chuck 13 is inserted and fixed into a collet fixing groove in which the bladed tool is stored. The robot is operated so as to rotate the flange RB1 by which the rotating shaft 14 and the chuck nut of the collet chuck 13 are rotated relatively to tighten or loosen the bladed tool in the collet chuck 13. <IMAGE>
15738062 | A transfer station and concomitant method for a chemical mechanical polishing system (100) comprises a pair of buffer stations (120A and 120B) and a transport robot (122). The buffer stations and the ability to transport two wafers simultaneously with the transfer robot minimizes the exchange time for loading and unloading wafers into the chemical mechanical polishing system. The lowering of the exchange time improves the number of wafers processed per hour by the chemical mechanical polishing system. The transfer robot utilizes wafer edge grip features (212A 212B 212C) adjustable wafer gripper force (214) minimum wafer contact points fluid media for wafer present sensing and mechanical interlocking mechanisms to protect both the wafer and the transfer station. <IMAGE>
15738195 | In an automatic milking installation including a robot arm (2) with a gripper (3) for attaching teat cups (4) to the teats of an animal e.g. a cow to be milked for applying a teat dip to the teats after milking different members such as spray nozzles (5a5b) dipping cups (5c5d) and sponge or cloth rollers (5e) are provided for applying different teat dip compositions. Under the control of a computer the robot arm collects the member (5) appropriate for supplying the selected composition and takes it to a position appropriate for application of that composition. The selection can be effected in dependence upon the teat skin condition e.g. detected by a camera (15) and/or environmental conditions. <IMAGE>
15738373 | A robot controller having a function of monitoring abnormality of a robot operation to prevent an accident by stopping supply of energy or operational substance to an operational tool when the operational tool is abnormally stopped. Motion command pulses for a robot motion are obtained by computing operations when a motion statement of the operation program is read out and stored in a shared memory. Motors for driving respective robot axes are driven based on the motion command pulses. When an I/O output command is issued on a signal line to actuate an arc welder the operation control software demands to set a predetermined waiting time period to a timer. The managing software demands to start a countdown of the timer and informs the operation control software of an elapse of the set waiting time period. The operation control software determines that an abnormality has occurred if all of the present motion command pulses stored in the shared memory are zero and turns off the signal line to forcedly terminates the actuation of the operational tool. In the midst of the operation if the operational tool remains unmoved over a predetermined time period it is also determined that an abnormality has occurred and the operation is forcedly terminated. <IMAGE>
15738445 | A tone detector for detecting a tone such a DTMF tone by converting the signal to the frequency domain then extracting signal features to input to an artificial neural network. The neural network is trained to detect the tone or detect which of many predetermined tones is present. It can be arranged to operate more quickly than conventional tone detection methods. This is particularly significant for coding or compressing signals which contain tones and other information. Since it is often more efficient to code or compress such tones separately from the other information it can be essential to detect and separate such tones very quickly to avoid the risk of a single tone being coded or compressed twice particularly if the signal is delay sensitive. A telephone conversation is an example. <IMAGE>
15738527 | The disclosure relates to a system and method that deposits an electroless seed layer on a substrate prior to subsequent processing. The system is designed with flexible architecture and can be configured in several ways. The electroless deposition process is performed in-situ with an electroplating process to minimize oxidation and other contaminants prior to the electroplating process. The system allows the substrate to be transferred from the electroless deposition process to the electroplating process with a protective coating to also minimise oxidation. The system generally includes a mainframe (214) having a mainframe substrate transfer robot (228) a loading station (210) disposed in connection with the mainframe one or more processing facilities (218) disposed in connection with the mainframe and an electroless supply (220) fluidly connected to the one or more processing applicators (240). Preferably the electro-chemical deposition system includes a spin-rinse-dry (SRD) station (212) disposed between the loading station and the mainframe a rapid thermal anneal chamber (211) attached to the loading station and a system controller for controlling the deposition processes and the components of the electro-chemical deposition system. The electroless deposition fills defects and discontinues in the activation or seed layer and allows subsequent processing such as electroplating to fill the remainder of the features without substantial voids in the deposited material. <IMAGE>
15738861 | An apertured punched plastic carrier tape with a pressure sensitive adhesive backing is loaded with ICs. The tape is wound on supply and take-up reels of a cassette. The cassette is adapted to be driven by a tape handler located in the factory or at a customer location where testing of the ICs takes place. The tape handler includes the necessary active components (e.g. a tape indexing mechanism a chip ejector etc.) for driving the tape and removing chips from it. As such the cassette has at least two cavities adapted to receive the indexing mechanism that advances the carrier tape in a controlled fashion and a chip ejector mechanism that in conjunction with a pick-and place tool allows IC chips to be removed from the carrier tape. In addition the cassette has at least one window that permits access to the topside of the chips in the tape for the purpose of performing various electrical tests (e.g. via an electrical probe) or vision tests (e.g. via a camera) and/or to permit bad chips to be removed from the tape. In one embodiment a first cassette contains chips as yet unknown as being either good or bad and if a chip tests as bad it may be replaced with a good chip (e.g. via a pick-and-place tool). In another embodiment a second cassette contains only known-good chips that serve as the source of good replacement chips accessed by the pick-and-place tool. In yet another embodiment the cassette includes a plurality of windows: one for performing the aforementioned tests one for removing/replacing chips and optionally one for viewing an identification marker on the backside of each chip (e.g. via a pattern recognition system). <IMAGE>
15738949 | Apparatus for positioning and holding a tool relative to a workpiece comprising a carriage for conveying the tool over the surface of the workpiece and means for holding the carriage onto the surface of the workpiece the holding means being selectively switchable between a low grip state in which the carriage is held against the workpiece surface whilst remaining capable of movement relative thereto and a high grip state in which the carriage is held substantially fixedly to the workpiece surface for the tool in use to operate thereon. Such an arrangement provides a robot capable of 'crawling' over a workpiece and carrying out precise manufacturing operations thereon. <IMAGE>
15740026 | A vehicle navigation system for providing route guidance in response to an input destination. The navigation system comprises a position sensing unit (12) for sensing the location of the vehicle a user input device (14) for entering preferred route criteria and the desired destination a display (16) for outputting route guidance information a controller (18) and a machine learning unit. The machine learning unit communicates with the controller (18) and the user input and monitors the user-selected preferred route criteria during a learning phase. Once the preferred route criteria have been learned the machine learning unit enters an intervention phase whereby inferred user-preferred route criteria is transmitted directly to the controller (18). In this manner users need not enter preferred route criteria upon each navigation sequence. <IMAGE>
15740053 | In a legged walking robot (1) having a body (3) and two articulated legs (2) each connected to the body through a hip joint (10 12) and having a knee joint (16) and an ankle joint (18 20) connected by a shank link (26) a knee pad (90) is mounted on the shank link as a landing/shock absorbing means at a position (Xpad1) adjacent to the knee joint which is brought into contact with the floor when coming into knee-first contact with the floor such that the knee joint is to be positioned at a location forward of the center of gravity (XG1) of the robot in a direction of robot advance while absorbing impact occurring from the contact with the floor. With this the robot can be easily stood up from an attitude with its knee joint regions in contact with the floor. Moreover when coming into knee-first contact with the floor it can absorb the impact of the contact to protect the knee joint regions and the floor from damage. <IMAGE>
15740054 | In a mobile robot (1) having at least a body (3) and two leg members (2) connected to the body a parallel linkage (7) is provided between the body and the two leg members such that each of the two leg members is movable relative to the body in a substantially vertical direction. More specifically the parallel linkage (7) is composed of upper and lower links (90 92) and right and left links (94R 94L) each connected to the upper and lower links and the body is connected to the upper and lower links through first and second fulcrums (100 102) while the two leg members are each connected to the right and left links. An actuator (104) is provided at the second fulcrum (102) to move the two leg members relative to the body substantially in the vertical direction. Moreover the body is connected to the parallel linkage through a joint such that the body is movable relative to the two leg members around the gravity axis. With this the robot can effectively absorb and mitigate footfall impact offer a high degree of freedom in gait design thereby enabling rapid energy-efficient locomotion in a stable attitude and permit free body movement. <IMAGE>
15740230 | A humanoid robot including upper limbs lower limbs and a trunk. Hip joints which connect the lower limbs and the trunk each possess degrees of freedom provided in correspondence with a hip joint yaw axis (16) a hip joint roll axis (18) and a hip joint pitch axis (17). The humanoid robot is a leg-movement-type robot which walks on two feet (22). By arbitrarily offsetting the hip joint yaw axes (16) in a roll axis direction the effects of the movement of the center of gravity occurring when the mode of use of the robot is changed are accommodated to in order to flexibly balance the weights of the upper and lower limbs. The waist is made more compact in order to form a humanoid robot which is well proportioned and which makes it possible to prevent interference between the left and right feet (22) when the direction of a foot is changed. Accordingly a robot which moves naturally and in a way sufficiently indicative of emotions and feelings using fewer degrees of freedom is provided. <IMAGE>
15740316 | One or more clamping devices is employed for clamping a cable or a tube connected to an end effector of a robot the clamping devices(s) being mounted to a robot wrist portion. One such clamping device has a base and a clamping portion configured to slide linearly with respect to the base and be also capable of turning about an axis perpendicular to the slide direction. A second clamping device has a base and a clamping portion configured to be capable of turning about an axis perpendicular to the installation surface of the base. A third clamping device has a revolving unit fitted to the circumference of the arm and configured to be capable of pivotal motion in the circumferential direction of the arm and a clamping portion provided on the circumference of the revolving unit to be capable of turning about an axis in the radial direction of the revolving unit. The clamping portions of these clamping devices are adapted to clamp the cable or the tube which extends to the end effector . <IMAGE>
15740446 | A controller (12) of an industrial machine such (10) as an injection molding machine and the controller (22) of a robot (20) attached to the machine are connected. The controller (12) of the industrial machine (10) with whichever of a display unit (13) input unit (14) and control panel (15) may be present includes an apparatus for creating motion programs of the robot as well as a calibration apparatus for associating coordinate systems of the machine (10) and robot (20). The robot motion programs created on the controller (12) of the industrial machine (10) is sent to the robot controller (12) and the robot operates based on them. It is also possible to enter the data for robot motion programs into the controller (12) of the industrial machine and send the data to the robot controller (22) in order for the robot controller to create robot motion programs. <IMAGE>
15740504 | The disclosure relates to a processing system (2) having a robot assembly (72) which includes a multiple sided robot blade (94) that can support a substrate on at least two sides (96) thereof and associated methods to transfer one or more substrates in a processing system. An unprocessed substrate can be supported on the blade while a processed substrate is retrieved from a location to which the unprocessed substrate is to be delivered. The processing throughput rate is increased by reducing the movements required by the robot to exchange processed substrates and unprocessed substrates thus decreasing the swap time.
15740538 | A control system is capable of performing a synchronously cooperative operation among robots of a plurality of robots connected by a communication line. For example a plurality of robots No. 1 to No. 4 can be operated individually and also can be operated in synchronous cooperation. Further some robots Nos. 1 and 2 can be operated in synchronous cooperation while the other robots Nos. 3 and 4 are operated in synchronous cooperation. The robots Nos. 1 and 3 can also be operated in synchronous cooperation while the robots No. 2 and 4 are operated individually. The synchronously cooperative operation can be performed by any desired combination. <IMAGE>
15740604 | The stability of attitude of a robot can be recovered by an ambulation control apparatus and an ambulation control method if it is lost in the course of a gesture for which the upper limbs take a major role. The apparatus and the method obtain the pattern of movement of the entire body for walking by deriving the pattern of movement of the loins from an arbitrarily selected pattern of movement of the feet the trajectory of the ZMP the pattern of movement of the trunk and that of the upper limbs. A robot can determine the gait of the lower limbs so as to realize a stable walk regardless if the robot is standing upright or walking. Particularly if the robot is made to gesture using the upper body half including the upper limbs and the trunk while standing upright it can determine the gait of the lower limbs so as to make a stable walk in response to such a gait of the upper body half.
15740684 | An improved device for equilibrium dialysis procedures utilizing a dialysis membrane inserted in a gap in and separating all of any number of test wells contained in the dialysis block into at least a donating and receiving side which can be accessed and manipulated at any time during testing from the top of the device. The device may be constructed from a series of nine blocks of virgin teflon cut and made flat to achieve certain dimensions ideal for making the device compatible with standard 96-well format laboratory equipment and conducive to robotic automation. The bars are placed side-by-side and connected by a pair of alignment pins along which the bars can slide on a horizontal plane relative to one another individually or collectively to aid in assembly usage and cleaning. The bars are further held together during usage by a clamping mechanism to prevent any leakage of the sample being tested. Such wells are formed in an 8x12 array such that a diameter of each of the wells of a particular row corresponds to and overlaps with the separation gap between successive rows of the bars. The dialysis membranes are inserted into the gaps during assembly of the device with one membrane inserted between each of the eight gaps formed between the nine rows of bars. The advantages of an equilibrium dialysis apparatus constructed in this manner include decreased cost increased efficiency and ease in testing and increased flexibility in testing methods. <IMAGE>
15740723 | A method of clustering data involves several different techniques for hierarchical clustering a set of data samples. The techniques include the selection of clusters in increasing size ordering of data samples according to absolute distance from a reference searching for nearest neighbours within a restricted index range and making distance comparisons by summing the contributions from components in each dimension. A method of classifying data involves calculating a rank value for a test sample taking into account the dissimilarities of the data samples at either end of the closest edge to the data sample by calculating as a function of a test sample dissimilarity of the test sample to the most similar data sample within the cluster. The applications of the methods include data compression feature extraction unmixing data mining and browsing network design and pattern recognition.
15740849 | In a walking robot particularly a biped walking robot (1) having a body (3) and two articulated legs (2) each connected to the body and each having a foot (22) at its free end such that the robot is controlled to walk by landing a heel (68) of the foot first on a floor. The heel of the foot has projections and packing or filler (76a808688 90) charged in gaps between the projections. The projections are constituted to have a relatively higher rigidity against forces acting in the vertical direction and a relatively lower rigidity which is lower than the first rigidity against forces acting in other directions when the heel (68) is landed thereby enabling to achieve an optimum balance between absorption/mitigation of shock at footfall and attitude stabilization after footfall. <IMAGE>
15741242 | 3-D models of various types of objects such as a robot body and a peripheral equipment a machine a part (workpiece) of the robot are stored in an object library in advance. Dimension line data of an edge line of which dimension can be changed and constraint condition for constraining coordinate positions of apexes which can be changed are also stored in the object library. A model having the shape corresponding to the shape of the object to be used is selected from the object library and the dimension of the shape is set. The dimension of the selected model is modified so that the shape of the model corresponds to the shape of the actual object. Using the model of which dimension was adjusted animation motion of the robot is formed on a display screen. With the above arrangement it is possible to easily set and change object 3-D models relating to a robot motion.
15741278 | A random work arranging device that arranges randomly conveyed works by using a robot and carries out the arranged works wherein the robot comprises a plurality of arms and a single robot controller for controlling respective arms independently one another to arrange and transfer the works from a conveying position to a carry-out position. <IMAGE>
15741605 | An apparatus for predicting cylinder pressure for on-vehicle control of an internal combustion engine (12) includes a piston sensor (18) a cylinder pressure sensor (20) and a controller (16). The piston sensor (18) is coupled to a piston located in the engine. The piston sensor (18) detects the piston position and generates a piston position signal. The cylinder pressure sensor (20) is coupled to a cylinder located in the engine. The cylinder pressure sensor detects the cylinder pressure and generates a cylinder pressure signal. The controller (16) receives both the piston position signal and the cylinder pressure signal. A neural network located in the controller (16) uses this data to predict an undesirable cylinder pressure during a future combustion event. The controller (16) then modifies the future combustion event in response to the predicted undesirable cylinder pressure. <IMAGE>
15741938 | A signal system 10 for a vessel such as an aircraft incorporates nodes 16ABC arranged in a hierarchy. Low level nodes 16C are associated with plant 14 of the aircraft. Mid-level nodes 16B can communicate with groups of low level nodes 16C grouped by proximity. A top level node 16A can communicate with all mid-level nodes 16B. Decision making capability is built into nodes 16 to allow decisions to be taken at the lowest hierarchical level at which all of the necessary information is available. <IMAGE>
15742036 | An operation line tracking device for a robot for performing an operation with a tool mounted on the robot while tracking an operation line using a sensor wherein a detection failure of the sensor is restored by automatically changing or resetting a detecting condition of the sensor when the sensor fails in detecting the operation line. If a detection failure occurs for a cause of excessive or too small quantity of light impinged on light receiving elements of a laser sensor a laser output intensity is automatically changed. If a detection failure occurs for a cause of basing of the quantity of the impinged light an orientation of the laser sensor is automatically adjusted. If a detection failure occurs for a cause of biasing of position of the operation line in the visual field of the laser sensor the position of the laser sensor is automatically adjusted. If a detection failure occurs for a cause of detection of an unexpected line an algorithm for detecting the operation line is replaced with another one. Thus the detecting condition is automatically changed or reset in accordance with the cause of the detection failure and the tracking operation of the robot is automatically restarted. <IMAGE>
15742380 | The disclosure relates to an apparatus and a method for electrochemical deposition of a metal layer on a substrate that achieves high throughput and minimal edge exclusion. The method for forming a metal layer on a substrate (40) comprising: depositing a full coverage seed layer (46) over the substrate; electrochemically depositing a metal layer over the seed layer and removing any exposed seed layer from an annular edge portion of the substrate. The apparatus for forming is metal layer on a substrate comprises: an electrochemical deposition cell (200) having a cathode contact member (208228) adapted to contact a peripheral portion of a substrate at less than about 3mm from an edge of the substrate a processing cell (300) adapted to remove any exposed seed layer on a peripheral portion of the substrate; and a transfer chamber having a robot adapted to transfer a substrate between the electrochemical deposition cell and the processing cell for removing exposed seed layer. <IMAGE> <IMAGE>
15742479 | An voice synthesizing unit performs voice synthesizing processing based on the state of emotion of a robot at an emotion/instinct model unit. For example in the event that the emotion state of the robot represents 'not angry' synthesized sound of 'What is it?' is generated at the voice synthesizing unit. On the other hand in the event that the emotion state of the robot represents 'angry' synthesized sound of 'Yeah what?' is generated at the voice synthesizing unit to express the anger. Thus a robot with a high entertainment nature is provided. <IMAGE>
15742496 | A wafer is transported on a blade of a robot and along a path through a port and into a module of semiconductor manufacturing equipment. The port has a transverse axis that intersects the path. Dynamic alignment determines the position of the center of the wafer with respect to the center of the blade as the wafer is transported and uses two through-beam sensors positioned along the transverse axis according to latency characteristics of the sensors. The positioning of the sensors assures that the moving wafer will break or make a beam of a first of the sensors and that the first sensor will generate a first transition signal before the moving wafer will break or make a beam of a second of the sensors and before the second sensor generates a second transition signal. The dynamic alignment may be performed with respect to wafers having different sizes. One of the sensors is positioned for operations with respect to both sizes of wafers whereas the second of the sensors operates and is positioned along the transverse axis for only one size wafer and a third of the sensors operates and is positioned along the transverse axis for only the other size wafer. Three sensors may be provided for the port at each facet of each module of the semiconductor equipment. Logic circuitry processes the transition signals from appropriate ones of the sensors to identify the particular one of the ports through which the wafer is being transported. The detected position information (e.g. having possible misalignment) is then used by the robot when the wafer is subsequently positioned into a given chamber. The subsequent positioning therefore compensates for any misalignment and ensures accurately placed wafers. <IMAGE>
15742545 | A robot failure diagnosing system in which sound input by the user is interpreted/recognized by a command recognizing section in order to notify a request for a diagnosis to a self-diagnosis section. For example the user can input a command which prompts a self-diagnosis operation in the form of a natural communication such as by saying 'Perform a self-diagnosis operation' and by asking 'How do you feel robot?' With respect to this the robot can indicate the self-diagnosis result in the form of a natural conversation such as by saying 'I'm not feeling well' 'My leg hurts' and 'I'm hungry.' The robot failure diagnosing system performs a self-diagnosis of a failure or abnormality in a system and feeds back the diagnosis result to the user. <IMAGE>
15742553 | A legged mobile robot possesses degrees of freedom which are provided at roll pitch and yaw axes at a trunk. By using these degrees of freedom which are provided at the trunk the robot can smoothly get up from any fallen-down posture. In addition by reducing the required torque and load on movable portions other than the trunk and by spreading/averaging out the load between each of the movable portions concentration of a load on a particular member is prevented from occurring. As a result the robot is operated more reliably and energy is used with greater efficiency during a getting-up operation. It is possible for the robot to independently reliably and smoothly get up from various fallen-down postures such as a lying-on-the-face posture a lying-on-the-back posture and a lying sideways posture. <IMAGE>
15742585 | A legged mobile robot is adaptively controlled in its attitude against variable external forces to continue the operation without inversion. When the legged mobile robot kicks an object having a certain mass such as a ball the robot is to be prevented from being fallen down by the reactive force from the object. Even if the mass or the repulsion coefficient of the object kicked is unknown the operation of kicking the object at a sufficiently low speed is carried out at the outset to predict the reactive force produced on actual kicking in order to predict the reactive force produced on actual kicking. The result is that the stability in attitude can be maintained on kicking at an arbitrary speed. The legged mobile robot is able to take part as one of the players in athletic games such as soccer games in which each player performs his or her role as the or she is subjected to an external force.
15742662 | A preprogrammed weld path (P) for a teachable welding robot (5a 5b 21) is updated to take account of different workpiece configurations. Touch sensors (7a 7b11 205) preferably employing the welding wire (11) provided to the welding tools (5a 5b) are used to sense the configuration of a workpiece (30) so that the welding path can be corrected to account for any difference between the workpiece's configuration and that of the workpiece used for treaching the path (P).
15742874 | An entertainment system has a destruction displaying unit (304) including a damage applying object processing unit (330) for rendering an object (damage applying object) such as a robot (202) carrying a principal character a monster (212) as a target or bullets or shells (218) shot from a weapon (216) which applies damage to a background object (220222 224) a destruction determining unit (332) for determining whether the background object (220222 224) is to be destroyed or not based on the positional relationship between the damage applying object (202212 218) and the background object (220222 224) a background object processing unit (334) for rendering the background object (220222 224) as it is being destroyed and an image displaying unit (336) for outputting image data rendered and stored in a frame buffer (84) to a display monitor (18) to display a corresponding image on the display screen of the display monitor (18). <IMAGE>
15743447 | The disclosure relates to a robot device (112) that either translationally or rotationally aligns a substrate (150) with a slot (174). For translational alignment the robot device comprises a position sensor positioned in close proximity to the slot. The translational position sensor (170) determines the position of the object by moving the object parallel to the slot until it actuates the position sensor. For rotational alignment two position sensors (140ba 140bb) are provided that determine the relative angle between the object and a portion of the robot device and the object.
15743653 | A legged mobile robot (100) includes sensors which can measure contact pressure and which are distributed at corresponding portions of the entire body of the robot in order to determine the state of contact with the external world. In addition modules (101-124) which use shockabsorbing members for reducing shock are provided at the corresponding portions of the entire body of the robot. These modules (101-124) cover their corresponding portions of the robot in order to further function as external parts for protecting the robot from shock. The modules (101-124) can be constructed so as to be removable from the body of the robot and may include batteries for supplying electrical power to terminal parts such as sensors. The resulting robot can operate while being subjected to external forces as a result of coming into contact with an obstacle or other external objects and shock which is produced when the robot comes into contact with an external object can be reduced. <IMAGE>
15743678 | Various sensors detect conditions outside a robot and an operation applied to the robot and output the results of detection to a robot-motion-system control section. The robot-motion-system control section determines a behaviour state according to a behaviour model. A robot-thinking-system control section determines an emotion state according to an emotion model. A speech-synthesizing-control-information selection section determines a field on a speech-synthesizing-control-information table according to the behaviour state and the emotion state. A language processing section analyzes in grammar a text for speech synthesizing sent from the robot-thinking-system control section converts a predetermined portion according to a speech-synthesizing control information and outputs to a rule-based speech synthesizing section. The rule-based speech synthesizing section synthesizes a speech signal corresponding to the text for speech synthesizing. <IMAGE>
15743965 | A method of forming a hybrid optical component (60) includes the steps of masking and etching a pattern on a core layer (14) of a planar optical component (20) to define at least one alignment element (1719) and an optical element and subsequently overcladding the optical element (20) such that a passive platform is formed which exposes a surface of the optical element such as a waveguide (20) and an alignment element for receiving a mirror image alignment element formed on an active platform (50) including an active device such as a laser. Hybrid components include a passive platform (40) having an alignment element formed therein and a waveguide (20) for receiving an active platform (50) with a mating mirror image alignment element (5862) and an active device (54) which aligns with the waveguide (20) when the platforms are mated. Such a fabrication method and resulting optical component provide a highly efficient self-aligning passive and active component platforms which greatly reduce the cost of fabrication of hybrid optical circuits as well as improve their reliability and reduce their cost. <IMAGE>
15744005 | System comprises a generic database (4) containing data relating to products and services offered by an organization and connected to an interface (5) that allows an individual to select a means of communication (8) and means (9) for managing his credits as well as a decision making system (10) to help in determining the relative costs and performance of different financial products. The decision making system (10) comprises a system (11) for evaluation of the performance of various products over time a system (12) to aid in selecting financial products a system (13) for financial product selection and a system (14) to calculate the effects with respects to costs of choosing a product or service.
15744077 | A method for determining the location of a mobile station in a cellular radio communications system having a plurality of base stations comprising receiving a signal from the mobile station at at least two base stations obtaining measurements from the at least two base stations of the time of arrival and the direction of arrival with respect to a reference direction of the signal from the mobile station establishing a new reference direction as a function of the location of the base stations converting the direction of arrival information to direction of arrival information with respect to the new reference direction and using the converted data based on the new reference direction to train the neural network and subsequently to calculate the locations of mobile stations.
15744557 | Robotic device has casing (1) with cooling blades (3) and pair of peripheral frigorific elements (5 7) placed inside carte Pair of local frigorific elements (13 15) is placed between arms (9 11). Seizing head (17) is placed between two local frigori elements and all three can be released from rest of device. Device comprises thermocouple for measuring temperature of two arms An Independent claim is also included for the handling method of object using robot.
15745698 | The plate comprises a printed circuit (CI) with substratum (38) metallic tracks (P1P2) and metallic zones (Z). Brushes (34) are sprung within brush carriers (40) which have feet soldered by robot to a track and to a metallic zone and span a conducting track where necessary. The printed circuit also supports contacts (42) a transformer (44) speed control equipment and anti-parasitic devices (464850)
15746032 | The present invention has been made to provide a four-degree-of-freedom parallel robot capable of displacing a traveling plate (4) with four degrees of freedom at a high speed and a high acceleration and positioning the traveling plate (4) with high rigidity and high precision. The four-degree-of-freedom parallel robot of the present invention has four actuators (2) fixed to the base (1) four parallel linkages (3) each of which is coupled at its upper end to an extremity of an arm (23) of each of the actuators (2) through a kinematic element such as a universal joint (33) and a traveling plate (4) whose four corners are coupled to lower ends (32) of the parallel linkages (3) through kinematic elements. By controlling the actuators (2) a main member (41) of the traveling plate (4) is displaced with four degrees of freedom i.e. translated in all directions and rotated around a predetermined axis. Only axial forces are applied to rods (31) constituting the parallel linkages (3). Thus the traveling plate can be positioned at a high speed and with high rigidity as well as high precision. <IMAGE>
15746149 | A method and system for optimizing the placement of a robot in a workplace so as to minimize cycle time is defined. A modified simulated annealing method (SA) is applied to the problem of robot placement in CAD systems in the context of welding tasks. The objective function for optimization is cycle time which can be obtained from available robotic CAD software. The research domains are simplified and the SA method is applied to yield an optimal or near-optimal solution to each problem. To obtain the optimal placement of the robot the research domain is first simplified by determining an acceptable base location domain then obstacle shadows which are subtracted from the previous domain to give the free acceptable base location domain. A modified SA method is applied to this domain using task feasibility tests before simulating the cycle time in order to save CPU time. The modified SA algorithm gives the global optimal placement together with other local minima and an estimate of an efficient region where the robot may be positioned. <IMAGE>
15746601 | A method and system for optimizing the assembly workcell layout in the context of industrial robotic CAD/CAM/CAE software products. The criterion to be minimized is the cycle time for completing a given sequence of operations which is achieved by determining the relative positions of peripheral machines on the workcell floor. The method is constructive: each machine is placed one at a time in the robot neighborhood by means of a modified simulated annealing method. This method yields several possible and optimal positions for a machine and several layouts are thus obtained at the end of execution. <IMAGE>
15746749 | The stationary structure does not contain any motorized controls the latter are carried by a robot outside the stationary structure. The robot (1) handles at least one of the parts of the cylinder block. The stationary structure includes a pressure system (254243) for the robots motorized unit (23) when the movement which it generates creates reaction forces greater than that it can control without deformation of the robot. Assembly line unit for assembly of mechanical parts of a an engine cylinder block (3) of a thermal engine having two plane faces. On the upper face (3b) is placed the cylinder head and on the lower face (3a) the oil sump. The unit has two parts a stationary structure on which the parts to be assembled are placed and a robotic motorized arm which manipulates the parts to be assembled on the stationary structure. Units include those for fitting crankshaft half bearings detecting the presence of these bearings fitting oil sprays drilling holes and fitting ferrules in the cylinder block; control of the distance separating the upper face of a cylinder block from each crankshaft clankpin in top dead center position etc.
15746947 | In a synchronization control apparatus a voice-language-information generating section generates the voice language information of a word which a robot utters. A voice synthesizing section calculates phoneme information and a phoneme continuation period according to the voice language information and also generates synthesized-voice data according to an adjusted phoneme continuation period. An articulation-operation generating section calculates an articulation-operation period according to the phoneme information. A voice-operation adjusting section adjusts the phoneme continuation period and the articulation-operation period. An articulation-operation executing section operates an organ of articulation according to the adjusted articulation-operation period. <IMAGE>
15747064 | The device for forming and placing a thermo-retractable cover on a load (1) comprises a gripping robot (R). The robot comprises a motorized accumulator roller (9) on which is wound a part of the wrapping held by a retaining clip (10). It also comprises an arm (8) for transferring the wrapping between a winding and cutting position and placing position of the cover on the palletized load. The transfer arm translates horizontally on a slide (30) which translates vertically along a fixed frame (7). The wrapping spacing mechanism is provided with four balancing beams (11) having rollers (12) for gripping the wrapping in the first position and opening it in the second position.
15747639 | Products stored in racks (2) are moved by a robot (3) able to travel along three orthogonal axes. A capturing plate (5) is attached to the movable part (6) of the robot (3) and has an electronic assembly (7) at it's end which is able to recognize the form and position of a product. The assembly includes pairs of photoelectric transmitters/receivers to locate plate to racks and plate to product and an electroluminescent diode for calibration
15747724 | The machine comprises a positioning post (2) for bobbins (3) leaving a bobbin winding machine (1). Each bobbin is picked up by a robot arm (4) or similar and delivered to a turntable (5) where they are removed and palleted by a gripper (6) a piecer (7) with needles or similar and a labelling post (8). The operation of the various posts and equipment is controlled by information management.
15747973 | The station is mounted on a chassis forming a resistant structure on which a robot is mounted by means of the corresponding stands Said robot is provided with a head and it can be moved in three coordinates (x-y-z) At the same time plates move acting as a support for connector carriers supporting connectors allowing terminals provided in said cables to be inserted inside the cavities of such connectors. Said plates are travelling on a table provided with grooves and tracks allowing for a right to left movement and vice versa as well as a forward-backward movement of said plates. <IMAGE>
15748589 | A method and apparatus for retrieving product specific information to facilitate a user's decision making such as a buying decision is disclosed. The present invention also allows a database to be built that includes users' comments regarding their behaviour and/or experiences with particular products. This database then may be accessed and queried using a mobile phone. <IMAGE>
15748759 | A welding head(20) is carried by an industrial robot(15) which moves the head to the welding position. Initial positioning at a specified changeover point is controlled according to coordinates and the final positioning is controlled by force measurement. An Independent claim is made for the welding process in which: a) a component is picked up by a gripper of a welding head(20) on a robot arm(17); b) the head is moved using coordinate control to a specified changeover position relative to the intended welding location on a body(11) and aligned; c) the coordinate control is changed to force control and the welding head moved along a prescribed path to the final welding position.
15749503 | Plasticized preconsolidated prepreg plies (B) are cut to length and contacted on one side by moveable grippers (G) of ply transfer unit. The grippers have contact faces at both ends and exert an attraction force on the plies. Plies are transferred to molding tool correctly positioned and released from the gripper by detaching force using moving strippers located at gripper contact faces. Independent claims are also included for (i) a process equipment including a ply transfer unit (T) comprising a multi-axis robot (R) carrying a frame (V) with two or more grippers (G) which pick up plies (B) at a supply point (35) and place them in a molding tool (W). Each gripper has a contact face with moving strippers and produces an attraction force greater than the ply weight and a detachment force greater than the adhesive force between molten plies and contact faces. A control unit determines robot and gripper movement; (ii) a gripper with cold strippers having high heat conductivity for detaching plies from grippers; (iii) a plant for producing fiber-reinforced thermoplastic structural components and incorporating a prepreg ply plasticizing unit (30) with a supply point ply transfer unit (T) and press tool (W) a long fiber plasticizing unit (52) a long fiber transfer unit (54) for placing long fiber material (2) into the tool and a process control system (70); and (iv) a structural component made by the process and including aligned plies forming a load-bearing structure pressed with a long fiber material.
15749635 | The control method for an industrial robot uses a single axis control knob (33) for control of robot component (2) movement between two points (AB). The predetermined path (T) is determined by a program (30) in the control assembly. The control assembly can operate manually using the lever or automatically using the program.
15750108 | The invention relates to an integrated cellular network structure being programmable to solve partial derivative differential equations in order to control a phenomenon of diffusion or a propagation of electric drive pulses for robot actuators. Advantageously such structure comprises analog and digital portions interconnected with each other; the analog portion includes a matrix array (6) of analog cells (2) arranged to receive data from an I/O interface (7) and the digital portion includes first and second memory arrays (89) for storing a desired configuration and the initial state of such analog matrix array (6) respectively. <IMAGE>
15750207 | The system can be used for the automatic analysis of images (I) comprising a matrix of spots such as images of DNA microarrays after hybridisation. The system can be associated - and preferably integrated in a single monolithic component implementing VLSI CMOS technology - to a sensor (10) for acquiring said images (I). The system comprises a circuit (20) for processing the signals corresponding to the images (I) configured according to a cellular neural network (CNN) architecture for the parallel analogue processing of signals. <IMAGE>
15750847 | The method of guiding an agricultural robot involves placing the robot (2) at a predetermined point in a first working zone of a positioning detector (3). The robot is separated from the detector and operates in the first working zone with respect to the first positioning point. The robot finishes operating at a second point in the first working zone. The robot is then placed at a predetermined point in a second zone and the process repeated.
15750872 | The plasma soldering or welding device has a laser sensor (11) attached to a robot arm (12) adjacent a plasma burner (4) and used for detecting a soldering or welding seam. A screen (13) is provided between the wolfram needle (16) of the plasma burner and the laser sensor in the form of a pivoted cap for blocking the light from the plasma arc.
15751330 | A method and apparatus for authenticating a signature including the sampling of a signature (100) and storing data representative of the signature converting the data to high dimensions vectors (200) feeding the high dimension vectors to an unsupervised neural network (300) performing a high order principal component extraction process on the high dimension vectors to thereby identify clusters of high dimension points (310) and analyzing the clusters to determine based on previously stored information the authenticity of the signature (500).
15751366 | The present invention relates to an arithmetic processing device an object-to-object communication method and a robot and the object of the present invention is to be able to set the suitable software suited to the current configuration simply by applying the present invention to such as pet-type robot. And also to make the independence of object be improved as compared in the past. The present invention changes the software corresponding to the configuration based on the comparison result of the information corresponding to the component detection result held in each configuration and the component detection result associated with the current configuration. Moreover the present invention connects objects so that data can be exchanged based on the connection data. <IMAGE>
15751408 | By storing input information and a history of actions of coupling units themselves out of histories of actions of a robot apparatus as a whole in response to said input information as learned data in memory means it is possible to realize a robot apparatus which is capable of determining actions of coupling units adopted by exchange using learned data of a new coupling unit with no modification even when a coupling unit is exchanged for another thereby being remarkably enhanced in convenience of use as compared with that of a conventional robot apparatus.
15751458 | The invention concerns a robot (1) whereof the manipulating arm (5) is fixed to a hub (9) by axial tapping wherein is engaged screwed the threaded part of a driving shaft (8) coupled with the output shaft of a motor (6) controlled by a command and control unit (7). A braking mechanism linked to the hub (9) and the driving shaft (8) ensures that one is locked with respect to the other as long as the moment of resistance exerted on the hub (9) is less than a predetermined value and enables the rotation of one with respect to the other when said moment is equal to said value. A mechanism (10) for rotation locking capable of being activated by the unit (7) is further provided to lock in rotation the hub (9) and the arm (5) when said mechanism is activated to block the hub and/or the arm the latter is capable of being vertically translated by activating the motor (6).
15751675 | The robot apparatus of the present invention autonomously makes natural motions. The robot apparatus is provided with a control means 32 which has a feeling/instinct model that causes a motion and changes the feeling/instinct model based on input information S1 to S3 thereby to determine a motion. As a result of this the robot apparatus 1 can autonomously act based on the state of its own feeling/instinct. A robot apparatus which can autonomously make natural motions can thus be realized. <IMAGE>
15752011 | Method for synchronising a robot where a target is arranged on the movable part of the robot at the respective robot axles. The movable part rotates back and forth and at the same time a sensor reads at least two distinct detectable changes on the target. The centre-point for the target is calculated and introduced into the control system.
15752277 | A neural processing element for use in a modular neural network is provided. One embodiment provides a neural network comprising an array of autonomous modules (300). The modules (300) can be arranged in a variety of configurations to form neural networks with various topologies for example with a hierarchical modular structure. Each module (300) contains sufficient neurons (100) to enable it to do useful work as a stand alone system with the advantage that many modules (300) can be connected together to create a wide variety of configurations and network sizes. This modular approach results in a scaleable system that meets increased workload with an increase in parallelism and thereby avoids the usually extensive increases in training times associated with unitary implementations.
15752889 | A process for establishing a standard specification for a medicinal plant material comprises: (i) preparing a test solution or test extract of a sample of the medicinal plant material which is known to possess the or each property required for the standard; (ii) submitting the said solution or extract to two or more analytical methods including (a) a combination of NMR spectroscopy and a computer-based pattern recognition technique and (b) one or more biological profiling techniques; (iii) obtaining results from the analytical methods used in step (ii); and (iv) establishing a standard specification for the said plant material on the basis of the results obtained in step (iii). Candidate samples of the medicinal plant material may subsequently be tested for compliance with the standard. They can be accepted or rejected depending on whether they give analytical results which fall within or outside either part or all of the specification established in step (iv). This approach to standardisation and quality control is particularly applicable to mixtures of medicinal plant materials.
15752986 | A joint mechanism control device and method and a robot device and its control method include: electric current detection means for detecting an electric current value of the drive current applied to an actuator for driving a joint mechanism; and external force torque detection means for detecting the level of the torque by an external force applied to the output axis of the actuator based on the electric current value detected by the electric current detection means. In addition a joint device and the robot device include: motor unit for generating the rotation torque for the actuator; and motor control means provided in the motor unit for controlling the drive of the motor unit. <IMAGE>
15753821 | A wafer handling robot (100) is disclosed for transporting workpieces. The robot includes a base (102) comprising a rigid backbone (112) for providing stability to the robot. The base further includes a mast (116) a linear drive system (122) for translating the mast and a shoulder drive system (120) for rotating the mast. The shoulder drive system includes a harmonic drive reduction system (138) for providing output rotation of the mast for rotation with the mast and a distal link (106) rotatably mounted to the proximal link. An end effector (108) for supporting workpieces is rotationally mounted to the distal end of the distal link. An elbow drive (150) is mounted to the proximal link extending down into the mast section for driving rotation of the distal link with respect to the proximal link.
15754096 | The invention relates to a device for clamping and welding pieces of sheet metal (13 14) which are placed against one another preferably for use in the area of automobile manufacturing. According to the invention a console (3) is fastened to a mounting flange (1) preferably of a robot arm. Said console (3) comprises a clamping tool (6) and a welding head (10). The energy beam (16) of the welding head (10) is directed into the welding gap between the pieces of sheet metal (13 14). Using the mounting flange (1) the console (3) and/or the welding head (10) can be displaced in a linear guide (4) said guide being situated opposite the clamping tool (7) according to the progression of the weld seam (11). In addition stop elements (8 8') for detecting the position of the edges of at least one of the pieces of sheet metal (13 14) are arranged on the clamping tool (6) in order to position the pieces of sheet metal (13 14) with regard to one another and/or to the welding head (10).
15754310 | A system for automated excision of one more samples from a sample media including by using a device for electronically capturing one or more traits of samples in the media using a microprocessor linked to the device to analyze the captured traits by comparison to reference databases identifying samples of interest at location coordinates in the sample media and automatically excising and processing the samples through the use of a novel robotic excision tool.
15754540 | A method for computer aided design of a product or process. The method includes the steps of representing a computer-aided design activity as a design cycle (410-495) . The design cycle (410-495) is then converted into individual iterations of decisions to be made within the design cycle. The individual iterations of decisions are then mapped into a hierarchical structure of influence diagrams. The decision making process of the influence diagrams are performed and data is collected from the decision process that has been performed. The remaining unexecuted decisions and their posterior probabilities are updated based upon the outcomes of the decision process that was most recently performed.
15754542 | A method and system for researching and developing and/or optimizing new catalysts and polymers in a combinatorial manner is disclosed. The method begins with starting components or a ligand library and provides methods of creating catalyst or product libraries which are then tested in a reaction of interest. The system uses methods of robotic handling for moving libraries from station to station. The method and apparatus are especially useful for synthesizing screening and characterizing combinatorial catalyst libraries.
15754732 | A robotic manipulator (10). The manipulator includes an end (12). The manipulator includes a drive limb (14) comprising N concentrically nested tubes (16) where N is greater than or equal to 2 and is an integer. The limb (14) has a top and a bottom and is connected to the end (12) at the top of the limb (14). The manipulator includes a drive mechanism (22) connected with the drive limb (14) at the drive limb's bottom to move the limb and the end (12). A method for moving a robotic manipulator includes the steps of rotating an outside concentric tube (16) of a drive limb (14). Then there is the step of turning a support structure of a joint (32) with the outside tube (16) which contacts the support structure. Next there is the step of rotating a second limb (26) with an axle (34) which contacts the second limb (26) and the support structure to cause the second limb to rotate about the gear (28).
15755096 | A library system having a reader and labeling device (200) for interrogating data storage cartridges of the type containing an in-built memory chip having information stored describing details of data contained on the data storage medium is disclosed. The reader-labeling device comprises a processor random access memory printer display keypad operating system transponder receiver and battery power supply. Key parameters describing a data cartridge can be accessed quickly and efficiently without the need to access the data storage medium itself. A cartridge media specific label may be rapidly printed for attachment to a data storage cartridge. The reader-labeling device may be incorporated into an automatic library (201) accessible by a robotic arm (202) wherein the user may quickly read summary information describing a data storage cartridge or its contents from information stored on a memory attached to the cartridge by use of the reader-labeling device externally controlled.
15755931 | A working robot to be used in the space for inspecting the state of the structure of a house module in the space or for replacing M/D shields. A robot body 1 (101 201) is provided with four multifunctional arms 110111 112 and 113 (or two moving arms 10 and 11 and two multifunctional arms 20 and 21) which are equipped with manipulation tools 2 (102 202) at their leading ends. The robot is moved by the manipulation tools 2 and so on of each of the multifunctional arms 1011 12 and 13 (110111112 113) gripping the working socket 86 (186 286) or the head of a bolt 85 (185 285) of an M/D shield 81 (181 281) and by the arms extending/contracting themselves. The M/D shield 81 (181 281) is fixed and lifted by the multifunctional arms 10 and so on inserting the manipulation tool 2 (102 202) into a T-handle socket 82 (182 282). The bolts are removed by the manipulation tool 2 (102 202) of the multifunctional arms 11 and so on. <IMAGE>
15757093 | The present invention includes a method and device for performing automated SELEX. The steps of the SELEX process are performed at one or more work stations on a work surface by a cartesian robotic manipulator controlled by a computer.
15757667 | Maintaining the pallet (1) stationary the procedure is characterised essentially by subjecting the spool (2) supplying the packing film to a movement around said pallet (1) of rectangular trajectory (3) whereby in each cycle or turn of the spool (2) four segments of rectilinear displacement are defined therefor related one to another through orthogonal inflections whereby the pressure of the film is maintained constant throughout the wrapping avoiding risks of the same being torn. To this end the spool (2) is mounted on a headstock (4) in association directly or indirectly with the free extremity (8) of the multiple articulated arm (7) of a robot (6) with an operating program developed for the aforementioned movements in such a manner that the stationary nature of the pallet (1) during the packing prevents the load falling off the pallet the special movement of the spool (2) around the pallet and its load prevents tearing of the plastic film and the reduced weight of the headstock (4) with its fittings considerably limits the inertia of the machine. <IMAGE>
15757731 | The invention concerns a gearbox (10) comprising at least a shift torque shaft (18) bearing a first stationary reverse gear (42) with straight bevel and a fourth stationary forward gear (28) and a transmission main shaft (22) bearing a second stationary reverse gear (46) with straight bevel and a third forward idler gear (30) adapted to be synchronised by an axial synchromesh (34) then interlocked on the transmission main shaft (22) and wherein a countershaft (45) bearing a stationary reverse idler gear (44) with straight bevel slides axially to mesh the idler gear (44) with the first (42) and second (46) gears. The invention is characterised in that it comprises controlled means to brake the shift torque shaft (18) with the forward gear synchromesh (34) to synchronise the speeds of the stationary reverse and forward gears (4244 46) before they are mutually meshed. The invention is applicable to a robot control gearbox.
15757733 | The invention relates to a method for initializing a neural network in order to emulate a non-linear function as realized by an initialization box receiving available function data in the form of an input i.e. an output sample and an input sample performing the following: automatic selection of the number of required linear zones taking into account available non-linear function data for linear approximation of said function; automatic calculation of the characteristics of the linear forms on each function zone i.e. slope; design automation of the neural network associating the corresponding linear form with each function zone; calculation of the initial values of the parameters of the neural network i.e. the weights and biases of the hidden neuron layer and the output neuron layer.
15757894 | A method of controlling a process (Plant) driven by a control signal (U*) for producing a corresponding output comprises producing an error signal ( epsilon ) as a function of a state of the process (X) and of a reference signal (Y) generating a control signal (U*) as a function of the error signal ( epsilon ) and of a parameter adjustment signal (CGS) and feeding it to the process (Plant) deriving a signal (S) representative of a quantity to be minimized calculated by processing paired values of the state (X) of the process and the control signal (U*) calculating a correction signal (K2) from a set of several different values of the control signal (U*) that minimize the derived signal (S) to be minimized calculating the parameter adjustment signal (CGS) by a neural network and fuzzy logic processor from the error signal ( epsilon ) and correction signal (K2). The method of the invention is characterized in that the correction signal (K2) is periodically calculated by a Quantum Genetic Search Algorithm consisting in a merging of a genetic algorithm and a quantum search algorithm. A hardware embodiment of the method of the invention has been disclosed.
15757943 | A motion deciding means is provided to decide a motion based on transmitted information which is transmitted from another robot apparatus so that it is possible to realize a robot apparatus which operates in cooperation with other robot apparatuses regardless of operator's instructions. Thus such robot apparatuses can constitute a group of robot apparatuses which autonomously move in cooperation. <IMAGE>
15758906 | Disclosed is a compact apparatus for manufacturing semiconductor wafers which is aimed at complete removing of moisture from the wafers after final cleaning while reducing the manufacturing time. The apparatus includes a cleaning chamber (1) for final cleaning a storage chamber (3) for storing wafers a transfer chamber (2) communicating with the both cleaning and storage chambers (1 3) and formed in its upper wall with a heat-conducting window (7) a robot hand (5) and a robot arm (4) for transporting the wafer (W) from the cleaning chamber (1) to the storage chamber (3) within the transfer chamber infrared lamps (6) arranged to face the window (7) outside the transfer chamber (2) so as to heat the wafer (W) in the course of transportation within the transfer chamber gas supply ports (8) for producing a laminar flow of inert gas from the storage chamber (3) to the cleaning chamber (1) to expose wafers (W) with the gas and exhaust ports (9) for exhausting the moisture removed from wafers. <IMAGE>
15759935 | Systems architectures and methods of operation and use of remotely spaced sensors (50) are provided. Networks (28) and component arrangements of sensors (50) actuators (90) and networks provide the collection analysis and action upon sensed information at multiple remote locations. In the preferred embodiment sensors such as microcantilever sensors or microelectromechanical systems (MEMS) are connected via a network such as the Internet to provide effective operation of the sensor network (28). In one aspect of the analog to digital converter (56) communicate through an interface or thin server to the Internet communicating with an end user/processor (110). Sensor assemblies (50) are provided which typically include multiple sensors (52) such as for the sensing of various environmental or process conditions or stimuli. Optionally analog electronics (54) such as to aid in signal detection of processing analog to digital converters (56) and a network connection (42).
15760132 | A method for holding a part (5) in position in an assembly station (1) whereby a handling robot is used to place the part (5) in a specific position on the mark of the assembly station (1) at least one clamping device (23 4) encloses one part (5a 5b) being joined to said part and the clamping device is freely and slideably mounted in a guide (12) of the assembly station (1) being oriented in a parallel position to the direction in which said enclosure occurs and the clamping device enclosing the part is prevented from sliding.
15760277 | For carrying out ion implantation in wafers a wafer transfer robot picks up a wafer from a wafer storage cassette and mounts it on a surface of an elastic sheet of each wafer holder. After completion of ion implantation the wafer transfer robot dismounts the wafer from each wafer holder and returns it into the wafer storage cassette. When in the load lock chamber there is no wafer storage cassette storing new wafers to be subsequently subjected to ion implantation the wafer transfer robot picks up a dummy wafer from another wafer storage cassette and mount it on the surface of the elastic sheet of each wafer holder. This decreases contaminants attaching to the surface of the elastic sheet. <IMAGE>
15760278 | In an ion implantation apparatus a control unit first controls a wafer transfer robot to mount wafers on surfaces of wafer holders and then controls a driving motor to open an open/close mechanism. Subsequently ion implantation is carried out and then the driving motor is controlled to close the open/close mechanism and the wafer transfer robot is controlled to remove the wafers from the respective wafer holders. Accordingly since an ion beam from an ion beam generating section is blocked by the open/close mechanism there does not occur such a state that the ion beam is implanted into a beam stop in a target chamber to produce particles. <IMAGE>
15761492 | Method and apparatus is disclosed for controlling an electric power distribution system including the use and coordination of information conveyed over communications to dynamically modify the protection characteristics of distribution devices (including but not limited to substation breakers reclosing substation breakers and line reclosers). In this way overal protection and reconfigurability of the distribution system or 'team' is greatly enhanced. According to additional aspects of the invention devices within the system recognize the existence of cooperating devices outside of the team's domain of direct control managing information from these devices such that more intelligent local decision making and inter-team coordination can be performed. This information may include logical status indications control requests analog values or other data.
15761721 | Automated methods are provided for the editing and authoring of topic scripts for the dynamic operation of virtual robots. A virtual robot or BOT processes natural language input from a user to effect certain actions according to use input. Typically BOTs are constructed using topic scripts. Topic scripts may comprise example statements that typify the topic in question and patterns that are matched against user input to determine if the topic is activated by the user input. The steps of one embodiment of the present invention comprise: for an example statement associated with a topic script; testing said example statement against patterns in the topic script to determine if said example statement activates said topic; then for a word in an example statement not activating said topic: identifying zero or more pattern lists matching said word; then choosing one action from among a group of actions comprising: keeping said word; and replacing said word with a pattern list; then adding zero or more revised patterns to said topic script.
15761921 | A fully automated modular analytical system integrates instrumentation to permit analysis of biopolymer samples such as nucleic acids proteins peptides and carbohydrates. The system integrates analytical methods of detection and analysis such as mass spectrometry radiolabeling mass tags chemical tags fluorescence and chemiluminescence with robotic technology and automated chemical reaction systems to provide a high-throughput accurate automated system for high throughput analyses.
15761964 | System and method for putting control of incoming telephone calls in the hands of subscribers with the aid of computer software and the Internet. In effect a very efficient multiplexer is provided that does not require a change in the behavior of the called party or the calling party. This system permits the called party to hear a spoken message by the calling party in real time and the content of the spoken message permits the called party to decide how to handle the call. The system adaptively learns and captures the rules of the called party for handling calls and learns which callers the called party always wishes to talk to. The system uses special control software on the called party's computer which is connected to the Internet. The system employs a central server in which all of the required intelligence is resident. Audio signals are exchanged via non-data channels provided by the telephone companies and by the Internet. Either a very simple Internet busy pick-up is provided or a very complex messaging system is provided as desired. A feature is the monitoring and screening of incoming calls before deciding how to handle them. Another feature is the capturing and storage of the decision making profile.
15762037 | The invention relates to a parts feed device for a robot having a selection zone (40) accessible by the robot a device (40) for stochastic modification of the orientation and/or position of the parts and a device with a parts recirculating element (3) for recirculating said parts. The device (40) for stochastic modification of the orientation and/or position of the parts is embodied as a vibrating platform (40) serving at the same time as selection zone (40). The parts recirculating element (30) and the vibrating platform (40) can be placed in two different positions relative to one another in such a way that the vibrating platform (40) can be supplied with parts from the parts recirculating element (30) in the first position and the parts falling down from the vibrating platform (40) can be picked up by the parts recirculating element (30) in the second position. Due to the fact that the parts recirculating element (30) is embodied both as a partial reservoir for feeding parts to the vibrating platform (40) from the parts recirculating element (30) and as pickup element (30) for the parts falling down from the vibrating platform (40) the parts feed device can be used without a parts transport device for horizontal conveyance of said parts such as conveyor belts linear rails or the like thereby enabling extremely simple and space-saving parts feed device construction.
15762055 | According to the invention a shaped door seal (6) is rolled onto the flange (5) of a car body (3) with the aid of a float-mounted inert pressure roller (7) which is pneumatically preloaded via a cylinder (16) in a constant manner. In a first step the robot arm (2) of the assembly robot (1) takes an undersize sealing ring usually fixes said ring over a lagging guide device (9) and then presses said device on to the flange (5) via the pressure roller (7). At the same time the lagging guide device (8) pivots open so as to release the shaped door seal (6) for the remainder of the roll-on operation.
15762119 | To facilitate the framing of an image in a camera's field of view a mirror system is provided that has a field of reflection that corresponds substantially to the field of view of the camera. If a target person can see his or her reflection in the mirror the target person is assured that a substantially similar image is being seen by the camera. This invention also includes an integration of the mirror-camera framing system with computer vision applications such as a teleconferencing system a recognition system a broadcast system and a messaging system with attached images for personalization and authentication. The use of a mirror for image feedback allows the invention to be embodied in a small low powered device such as a watch pendant or portable telephone.
15762144 | The invention relates to an industrial robot which is provided with six axes a rotating tower (2) and a wrist axis drive (4) that is connected to a wrist axis head (6) by means of a neck (5). The rotating tower (2) is provided with an extension arm (22). The joint of the axis A2 is provided on the free end of said extension arm (22).
15762428 | An automated system (2) is provided for servicing a vehicle (26) and its occupants. An identification signal is communicated either while the vehicle (26) is approaching the terminal (12) or upon arrival and a control signal is then generated beginning and terminating the requested servicing and maintaining control over the operation. Vehicle (26) servicing such as fueling (9) and washing (6) can be provided robotically to the vehicle (26) without the vehicle (26) occupants being required to emerge from the vehicle (26) or become physically involved in its implementation. Payment is automatically charged to the customers account. Other services such as sales to the vehicle (26) occupants can be obtained using a single identification and control unit (20) either in the vehicle (26) or outside of it.
15762602 | A method and system for training an artificial neural network ('ANN') (10) are disclosed. One embodiment of the method initializes an ANN (10) by assigning values to one or more weights. An adaptive learning rate is set to an initial starting value and training patterns for an input layer (18) and an output layer (22) are stored. The input layer training pattern is processed in the ANN (10) to obtain an output pattern. An error is calculated between the output layer training pattern and the output pattern and used to calculate an error ratio which is used to adjust the value of the adaptive learning rate. If the error ratio is less than a threshold value the adaptive learning rate can be multiplied by a step-up factor to increase the learning rate. If the error ratio is greater than the threshold value the adaptive learning rate can be multiplied by a step-down factor to reduce the learning rate. The value of the weights used to initialize the ANN (10) are adjusted based on the calculated error and the adaptive learning rate. The training method is repeated until the ANN (10) achieves a final trained state.
15762996 | The invention relates to a method for detecting the roll force in a rolling stand used to roll metallic rolled stock according to which the roll force is detected by means of a neural network. According to the invention the neural network is trained using notably measured values of roll force under different operating conditions so as to improve the detection of said roll force. The neural network is advantageously trained using values for the roll force and values for the different operating conditions for rolling stands of different types of rolling mills.
15763560 | An equipment for controlling an industrial robot which robot has a plurality of rotation and/or translation axles (ax 1-6) comprising a motor (15) at each of said axles for generating desired movements of the arms and/or the wrist of which the robot is constituted a sensor at each of the axles for measuring axle angle and/or axle position a servo (9) for each of the axles for controlling the motors based on measurement values from the sensors and a path generator (8) for generating at least one reference (Ãâ€ ref Ãâ€ ref tau ffw) for each of the servos (9). The equipment comprises an apparatus (1+2+3+4+5+6+7+ parts of 8+18A+18B) at at least one of the axles which apparatus comprises a first device (18A) for calculation of the expected interference moment value ( tau distexp) of said axle when the movable parts of the robot is not exposed to any external forces by interaction with the operator (64) or other things in the surroundings of the robot and a second device (18B) for comparing this expected interference moment value ( tau distexp) with values of the moment reference ( tau mr) of the servo (9) and/or with values of the moment ( tau m) of the motor and/or with values of the moment of the axle (14) and for forming based on this comparison a signal ( tau control) for controlling the path generator (8). A method for programming/adjusting the movement of a robot is also included.
15764215 | The invention relates to a method for determining a change in index relating to a state and a modified state and relates in a specific embodiment to a neural network based decision support system. The invention analyzes the consequences of a decision with respect to given measures of success and compares and orders the considered decisions according to the gain in index thereby unveiling the most profitable decisions. In addition the invention may provide ordered estimates on which parameters among those considered being most important or significant with respect to the given measures of success. In a specific aspect a method for determining a change in index relating to a state and a modified state is provided. The state and modified state are each being a single state or a number of sub-states and the modified state is being a modification of said state. The method is utilizing at least one evaluation means and the method determines aggregation values (v) (w) of the single states or of each sub-states and combines the aggregation values (v) (w) thereby determining a change in index (G) relating to the state and the modified state.
15764286 | The invention relates to a method and system for irradiating objects with infrared radiation especially for drying and/or fixing superficial layers. According to the invention a radiation source (10) is moved by a robot (1) into one or more working positions and the respective object is irradiated in said working position(s).
15764383 | The invention concerns a device for controlling the shape of a motor vehicle subassembly (150) comprising an optical sensor (115) characterised in that it comprises a robot (110) whereon is mounted the optical sensor (115) a control module (500) including in memory pre-recorded positions of the robot (110) and the control module (500) is capable of causing the robot to repeat a pre-recorded position and in controlling the sensor (115) so that it measures the position of a reference mark of the subassembly (150) taking into account a pre-recorded measuring adjustment said adjustment being associated with the robot pre-recorded position such that the result of the measurement thus adjusted is the position of the reference mark in the vehicle reference frame.
15764509 | This invention enables realization of an electronic pet with more reality using various types of devices. Specifically a virtual electronic pet 202 and a pet-type robot 204 change the state of the emotion and the state of the instinct as the internal state of the electronic pet (information included in pet characteristic information 203) in accordance with surrounding information and internal information and act in accordance with the state of the emotion and the state of the instinct. Transmission/reception of the internal state of the electronic pet (pet characteristic information 203) is made possible among the virtual electronic pet 202 the pet-type robot 204 and a personal computer 201. Thus the action of the electronic pet is implemented by each device in accordance with the internal state of the electronic pet changed by another equipment. <IMAGE>
15764582 | Harmonic techniques are employed to leverage low-cost ordinary surface mount technology (SMT) to high microwave frequencies where tight beamforming with a small antenna makes reliable high-accuracy pulse-echo radar systems possible. The implementation comprises a 24GHz short-pulse transceiver (10) comprised of a pulsed harmonic oscillator (12) employed as a transmitter (16) and an integrating pulsed harmonic sampler (30) employed as a receiver. The transmit oscillator generates a very short (0.5ns) phase-coherent harmonic-rich oscillation at a sub-multiple of the actual transmitter frequency. A receiver local oscillator operates at a sub-multiple of the transmit frequency and is triggered with controlled timing to provide a very short (0.5ns) phase-coherent local oscillator burst. The local oscillator burst is coupled to an integrating harmonic sampler to produce an integrated equivalent-time replica of the received RF. The harmonic techniques overcome four major problems with non-harmonic approaches: 1) expensive precision assembly 2) high local oscillator noise 3) sluggish oscillator startup and 4) spurious local oscillator injection locking on external RF. The transceiver can be used for automotive backup and collision warning precision radar rangefinding for fluid level sensing and robotics precision radiolocation wideband communications and time-resolved holographic imaging.
15765308 | The fire-fighting robot of the present patent application serves to the extinction of fire in tunnels. It is overhung (Figs. 1 and 2) from a carriage running on a monorail secured to the tunnel vault. An oleodynamic telescopic piston allows the carriage to be lowered up to the road surface. Such a feature permits the robot to overcome any obstacle to rescue people and transport wounded men without the hindrance of the traffic and to fight the fire also from below. In order to have a continuous fire extinction the robot is connected to the antifire piping installed above the monorail by a flexible pipe with a lenght of 30 metres through an automatic arm. A device under the cabin changes upon opening into two stretchers for transporting people and wounded men and is provided with oxygen masks. The cabin is fire-resisting and cooled.
15765321 | There is provided a control apparatus adapted to easily and securely plural robots in an individual manner so that they can be controlled. In more practical sense when one robot unit is controlled a slide button 52 is switched to the module A side. When the other robot unit is controlled such button is switched to the module B side. When a button 51 caused to correspond to sound name is operated sound corresponding to that sound name is outputted at sound pitch corresponding to switching position of the slide button 52 and robot is controlled by that sound. Respective robots take thereinto only audio signals of sound pitches corresponding thereto. <IMAGE> <IMAGE>
15765323 | In the robot system and the control method thereof the motion of the movable part of which one end has been connected freely in rotation in the direction of at least one axis or more will be determined by changing the emotion/instinct model based on input information. On the other hand the remaining amount of the battery is detected and if the above detected remaining amount of the battery becomes a prescribed level or below besides the internal temperature of the body part is detected and if the above detected internal temperature becomes a prescribed temperature and over the robot system is changed into a predetermined attitude and/or appears a predetermined motion. <IMAGE>
15765324 | In a robot and its control method the behavior and motion models functioning as bases in generating behaviors and motions of the robot are transformed based on the input history from the outside and the history of its own behaviors and motions. <IMAGE>
15765325 | Since in the robot and its control method and recording medium the light emitting element to function as eyes for the sake of appearance is flashed so that the emotion can be expressed the user can easily recognize the emotion of said robotic device based on the light emitting condition of light emitting element. And thus the attachment and curiosity of the user to the robot can be increased and the entertainment factor of the robot can be further improved. <IMAGE>
15765426 | Feeder for a tube-filling machine of the type which in a sequence of stations (2829 30) along a continuous conveyor (10) is designed to process packaging tubes (40) including filling and sealing them and where the conveyor has a straight section (10a) to which empty packaging tubes are taken from a magazine (13 14) by means of at least one robot device (21 22) and are inserted by the latter into tube holders (11 12). The feeder is designed as a beam arrangement on the robot arm and comprises at least one elongate straight beam (37 38) and a set of tube-handling members (41) arranged on the beam. Means are provided for positioning each tube-handling member in a first position specific for each such member and a second position specific for each such member along the beam. The distance between adjacent tube-handling members in the said first position is chosen such that it correponds to the spacing between the tube holders on the conveyor and the distance in the said second position corresponds to the centre distance between adjacent tubes in the magazine.
15765451 | Establishing alignment or a desired orientational relationship between a master (700) and a slave (10) of a telerobotic system (200). The invention can advantageously be used in a surgical apparatus. A method of establishing a desired orientational relationship between a hand-held part (699) of a master control (700) and an end effector (58) of an associated slave (10) as viewed in an image displayed on a viewer (202) is provided. The method includes causing the end effector (58) to remain stationary determining a current orientation of the end effector (58) relative to a viewing end of an image capturing device (304) operatively associated with the viewer (202) and determining a desired corresponding orientation of the hand-held part (699) of the master control (700) relative to the viewer (202) at which orientation the desired orientational relationship between the hand-held part (699) of the master control (700) and the end effector (58) would be established. The invention extends to a control system arranged to cause the desired orientational relationship between the hand-held part (699).
15765519 | A method and apparatus are provided for performing a computer graphic character live in a manner homologous to a live puppetry performance. Character representation information is created and stored (302) using a first computer. Performer movement information is received at the first computer from a manual input device (304) that receives live manual manipulations and converts the manipulations into the performer movement information. Character motion information is created and stored based on combining the performer movement information with the character representation information (306). The character motion information is communicated (308) in real time to a second computer. The second computer converts the character motion information into movements of a computer graphic character which is displayed substantially synchronized to the live manual manipulations (310). Control objects define elements of the manual input device. Actuators define movable elements of the computer graphic character. Expression objects tie controls to actuators and may be used to develop and store complex character expressions. The system may also drive robotic or electromechanically actuated puppet creatures.
15765607 | A hair transplantation method and apparatus utilizes a stereotactic robot which includes a robotic arm having a hair follicle introducer associated with the robotic arm.
15765789 | An edge gripping wafer handling apparatus (10) for holding and transporting wafers (14) in a clean room environment is implemented by mounting gripping fingers on a paddle arm (12) adapted to be controlled by a robot. At the free end of the paddle arm a plurality of fixed fingers (16) are mounted. Each of these fingers includes a notch for gripping the wafer. A moving finger (18) is mounted close to the fixed end of the paddle arm. The moving finger can be smoothly moved to engage the fixed fingers. The movement of the moving finger is caused by a bellows (52) flexing a hinge connected to the finger.
15765943 | It is described an arrangement (10) for storing objects such like wafers (23) flat panels or CDs in the field of semiconductor technology. Arrangement (10) comprises a storage cabinet (24) being formed as a closed system (12) to provide minienvironment conditions therein. Inside storage cabinet (24) a number of stationary held containers (13) for storing wafers (23) is provided said containers (13) being locked by a door (14) respectively. In order to save handling time for the load/unload operation of wafers (23) in arrangement (10) movable means (15) for handling wafers (23) and movable door opening means (16) for opening/closing doors (14) are provided. Means (16) and means (15) are adapted to be moved to containers (13). According to the invention means (15) and means (16) may be combined to a single device (17) for loading/unloading wafers (23) which may be formed as a robot arm.
15766303 | The invention relates to a method and arrangement for advantageously decoding and channel correcting a convolutionally encoded signal received over a transmission path. The signal comprises code words and the arrangement comprises a neural network comprising a set of neurons which comprise a set of inputs and an output. The received code words (400) and at least some of the output signals (402) of the neural network neurons are connected to the inputs of the neurons and the neurons comprise means (404) for multiplying at least some of the neuron inputs prior to combining means (406). The arrangement also comprises means (123) for estimating the transmission channel. Further estimated channel data (400) is connected to the inputs of the neurons and a predetermined neuron is arranged to give an estimate of the channel-corrected and decoded symbol in its output signal.
15766717 | A method of locating a fuelling point with the aid of an optical sensor means and more particularly for locating on one side of a vehicle chassis a fuel-tank flap (12) that has inwardly thereof a fuel-tank pipe (10) for fuelling of the vehicle concerned and therewith cause a fuelling robot (2) to open said fuel-tank flap and to dock the robot head (3) of said fuelling robot with the fuel-tank pipe. The invention is characterised in that the area around the fuel-tank flap on said one chassis side is illuminated with light from a light source (13 14) that gives a spectral irradiance which corresponds to or is greater than the spectral irradiance of the ambient lighting; in that the optical sensor means (23) is adapted to detect light from the light source that is reflected from said chassis side; and in that a computer (29 31) is used to detect the position of the fuel-tank flap (12) on said chassis side in relation to the position of the robot head (3). The present invention also relates to an arrangement.
15766904 | A Diffuse Reflective Light Curtain System comprises at least one light curtain defining a border of a work zone for a robotic machine. Each light curtain comprises a primary board having multiple wells formed therein. Light emitting diodes (LEDs) and light detectors are alternately placed in the multiple wells. The LEDs shine light up from the wells to form a curtain of light above the primary board. If an object comes into contact with the curtain of light emitted from the LEDs the light is reflected back towards the board and enters the wells of the board where the light detectors sense the presence of LED light. When the light detectors in the wells sense the presence of LED light they send a signal to a controller to indicate that the light curtain has been breached by a foreign object. The controller in turn suspends the operation of the robotic machine that is protected by the light curtain. If multiple light curtains are used to define a plurality of work zones sensors may be connected to the controller to determine the physical position of the robotic machine. The controller selectively enables or disables each of the light curtains based upon inputs received from the sensors to allow for foreign objects to enter particular work zones at different times during the operation of the robotic machine.
15766970 | Methods and apparatus for color correction of color image data obtained by an electronic camera determine a correction to data representative of the color image based upon an estimated illuminant using a neural network multilayer perceptron models and/or coactive neuro-fuzzy inference system models and apply the correction to the data representative of the color image. Data representative of the color corrected data may be recorded or transmitted. A method of recording image data obtained by an electronic camera captures a color image generates data representative of the image estimates an illuminant for the captured color image generates data representative of the estimated illuminant and records the data representative of the image with the data representative of the estimated illuminant. A method of transmitting image data obtained by an electronic camera captures a color image generates data representative of the image estimates an illuminant for the captured color image generates data representative of the estimated illuminant and transmits the data representative of the image with the data representative of the estimated illuminant.
15767053 | A method system and computer program product for scaling or dimensionally reducing multi-dimensional data sets. The invention selects a sample of points from an n-dimensional data set and non-linearly maps the sample of points to obtain the corresponding set of m-dimensional points. Any suitable non-linear mapping or multi-dimensional scaling technique can be employed. The process then trains a system (e.g. a neural network) using the corresponding sets of points. During or at the conclusion of the training process the system develops or determines a relationship between the two sets of points. In an embodiment the relationship is in the form of one or more non-linear functions. The one or more non-linear functions are then implemented in a system. Thereafter additional n-dimensional points are provided to the system which maps the additional points using the one or more non-linear functions.
15767480 | The invention relates to an automated method for carrying out reactions with a high spatial resolution on libraries of different materials and analysis of the products obtained using a simple robot system and an analyzer for example a mass spectrometer.
15768249 | An intelligent computer system (180) is capable of real time learning inference and updating of user profiles and trends to facilitate on-line real-time recommendations or answer queries related to the user referred to as 'personalization' and may be added to or integrated with any of a variety of distributed computer systems (102104106 108) to add dynamic personalization capability thereto. The intelligent computer system (180) distributes it processes across the system as processors become available and as a function of the loads across the system. The intelligent computer system (180) includes a business command center (230) for generating and maintaining enterprise specific rules which may be entered by a non-technical enteprise user. The system also includes a core (210) that serves as an operating system and includes functionality to evaluate which rules should be applied to a consumer and his session. An artificial intelligence system includes a machine learning system for generating and updating Bayesian models using off-line and on-line processes which are used by its inference system to make intelligent recommendations related to the user.
15768329 | The invention concerns a cutting attachment for a lawn mowing device in particular for a robotic lawn mower comprising a motor whereof the driving shaft (6) is coupled to a rotary blade (2) perpendicular to said shaft and provided at its periphery with blades (1) and a lower protective plate (3) substantially parallel to and located beneath the rotary blade (2). The bottom plate (3) is mounted freely on the rotary blade (2) pin (6) via a roller bearing (5) or the like. The bottom plate (3) periphery has substantially coplanar extensions or prongs (33) extending radially beyond the zone reachable by the blades (1). The inventive cutting attachment enables lawn mowing in the presence of golf balls.
15768566 | The invention relates to a device which is open upward for electroelution of charged molecules in a reaction channel (2) comprising electrodes (3 4) on the ends and at least one intermediate fitting (28). The device is particularly suitable for automating an xyz robot.
15768594 | The device comprises an autoclave (1) a solvent tank or bottle (2) a tank (3) for gravity collection and cooling of the residual solution arriving form autoclave (1) for its later recovery a dosification tank for concentrated reagent (4) dosed according to the weight of cellulosic material treated a tank (5) which is connected by quick sockets to the system in order to recharge tank (2) a compressor unit (C) a refrigeration system (R) and a vacuum pump (8). The described system is controlled by a programmable robot aided by a screen on which are selected the stages of the procedure and the type of procedure itself according to the amount of cellulosic materials to be treated forming a transportable unit and to a certain extent a portable one. <IMAGE>
15768674 | A robotic machine such as a robotic vacuum cleaner (10) is controlled to carry out a task of cleaning a room. The machine has a plurality of sensors including infrared sensors (26 27) ultrasonic sensors (28 29) and light sensors (17) through which the machine can navigate its way around a room without hitting objects or walls in its path. The machine has an indicator light (35) which changes colour depending upon the state of interaction of the various sensors with the environment indicating the 'mood' of the cleaner (10). The indicator (35) comprises three primary colour light sources which are combined within a reflective frusto-conical chamber and a translucent lens dome in order to combine the primary colours into a single light as viewed by a user. This makes the machine more user-friendly.
15768691 | A monolithic semiconductor device comprising a substrate (12) a layer of photoconductive material (16) formed on the substrate (12) a transparent insulator (22) formed on the photoconductive material (16) and a layer of material (26) which emits light when electrically stimulated said layer of light emitting material (26) being formed on the transparent insulator (22). The light emitting material (26) is preferably an organic electro-luminescent material such as a polymer. Particular application of the device is in implementing an analog based neural network and by selection and arrangement of various components the device may also act as a display. A method of manufacturing the device is also disclosed.
15768717 | Apparatus and an associated method for determining the geographical positioning of a wireless communication station when the wireless communication station is operated in a non-ideal propagation environment. Errors introduced by NLOS (non line of sight) conditions in a determination of a position of the wireless communication station calculated by way of a trilateration technique are corrected. If too few signals are received at the wireless communication station to permit a determination of its position using a ray tracing pattern recognition technique an estimate of the position of the wireless communication station is also determinable. When implemented in a cellular communication system accurate position determinations are made even when the mobile station is operated in a non-ideal propagation environment such as an urban area.
15769040 | The automated system (80) includes a fluid dispenser (47) having and applicator tip (49) which is used to apply a fluid to an object. A compliance mechanism (10) is utilized to assist in maintaining the applicator tip (49) of the fluid dispenser (47) in contact with the object during the coating operation. A robot (5) can be utilized to advance the object past the applicator tip (49) during the coating operation. The fluid dispenser (47) is mounted on a movable arm (81) to allow the fluid dispenser (47) to be moved or rotated into and away from the position where fluid is applied to the object. The automated system (80) provides a fluid application system that can apply a precise and repeatable layer of fluid to an object. The use of the robot (5) allows larger objects to be easily handled and for the coating process to be done in a rapid fashion. The automated system (80) is flexible and can readily accommodate changes in the object that is to be coated or the configuration of the coating that is to applied to the object.
15769154 | Multiple fluid sample processors (10) and systems for high through put chemical synthesis and biological assays and/or processing. A multi-layered fluidic array (10) having microchannels reservoirs (20) and reaction wells is subject to robotic and automated handling. A pressure pumping system is utilized for fluid delivery and control through the synthesis process. The sizes of the micro-sized channels apertures and valves are adjusted to optimize fluid distribution and channel filling. The fluid sample processors (10) can be grouped together in a microtiter format to increase the speed quantity and efficiency of the processing.
15769233 | A system for providing the reliable and numerically efficient generation of time-optimum trajectories with easy-to-track or continuous acceleration profiles for simple and blended moves of single and multi-arm robotic manipulators such as an extension and retraction move along a straight line or a rotary move following a circular arc with velocity acceleration jerk and jerk rate constraints wherein the generic trajectory for shape for moves along a straight line for a single-arm robot between points (2 and 3) in the figure. A time-optimum trajectory is the set of the position velocity and acceleration profiles which describe the move of selected end effector along a given path in the shortest time possible without violating given constraints with a special case being an optimum abort trajectory which brings the moving arm into complete rest in the shortest time. The system also involves the blending of simple moves into a single trajectory by decomposing trajectories of the individual moves into their orthogonal components and overlapping them for a given time interval which results in a non-stop move along as mooth transfer path.
15769609 | A mechanical device for the automatic attachment of nipple-graspers in an automated milking station of the type that comprises known sensing means for locating in the space the position of the nipples and a robot activating the individual nipple-graspers (1-2-3-4). Said device comprises a support (9) integral with the robot and connected through a flexible hose (8) with the collector (5) communicating in a known manner with said nipple-graspers which are in their turn connected to actuators through flexible hoses (11-11a-11b-11c). Said support (9) is provided with seats or niches (10-10a-10b-10c) within which each nipple-grasper reaches a position known to the robot during the attachment step and after the attachment is released from the seat so as to be free to follow the movement of the animal. Said nipple-graspers (1-2-3-4) constituting together with the collector the milking unit are provided individually with an automatic valve inserted in the common short milk and vacuum tubes (6-7) and intended for the independent opening of the ducts between the nipple-grasper sheath (1-1a 2-2a etc.) and the collector (5) only upon the insertion of the nipple in the sheath of the respective nipple-grasper.
15769975 | A robots (210A 210B) which is fixed onto a base (20 20B) having a rectangular shape has a mechanical hand (211A 211B). A plurality of robot tools each of which is freely attached to the tip of the mechanical hand (211A 211B) for pinching a part and a plurality of trays (6) each containing assembling jigs to be used for assembling parts are brought in a movable range (RA RB) of the robot and the assembling tools are set at a predetermined position within the movable range (RA RB). Then an assembling job for the parts is carried out by using the assembling tools thus set. With this arrangement the exchanging processes of the assembling tools can be carried out without depending on the human hands even when the type of the assembly product is changed. Consequently it becomes possible to efficiently carry out the manufacturing process of a small number of many types of products. <IMAGE>
15770010 | The present invention relates to the art of electromechanical blocking devices which are used in automation for blocking and interlocking of moving parts of mechanisms engaging transmission components and development of valve mechanisms in gas/hydraulic distribution systems making it possible to control their operation by low-power electrical signals. The invention also describes various modifications of electromechanical power interlocking devices where the low-power electrostatic interaction of their components are used for power blocking of the movement of device engagements parts. Electrostatic mechanical blocking devices hold out much promise in such areas as robotics and design of electromechanical control devices particularly with systems where electrical energy consumption is a critical parameter as their power supply is either limited or absent altogether in particular systems energized from solar cells. Owing to an extremely low electric power consumption electrostatic mechanical interlocks can also be used to advantage in the development of completely independent electronic systems with no electric power sources which entirely depend for operation on mechanical energy external or their own which is partially converted into electrical power for electronic control devices. The invention can be succesfully used for the development of electronic locks electrical clutches and other mechanical movement transmission mechanisms as well as electronically controlled valve gear and other interlocking devices characterized by super low consumption of electric power.
15770737 | A navigation apparatus and method is described as comprising an inertial navigation sensor having a data output and a processor adapted to be coupled to the data output. The processor is capable of performing a non-linear processing of the data output. Preferably the apparatus and method are characterised in that a GPS (or similar satellite system) is provided where data output from the GPS is provided to the processor. Preferably the apparatus and method are further characterised in that the processor comprises an artificial neural network and the inertial navigation sensor is moved between at least two known locations during the training of the artificial neural network.
15771386 | Multiple pulses of narrow band signals of varying frequency are detected by multiple spaced apart receivers such that average time difference of arrivals of the signals from an item to be located are determined. The average time differences are used to calculate a position of the item to be located with a desired accuracy such as within one meter in one embodiment. One of multiple receivers or rangers initiates a location process by transmitting a sync pulse. The sync pulse is received by a scout and other rangers. The scout is a small robot which acts as a transponder sending out its own narrow band return pulse in response to the sync pulse. Each ranger then determines a difference in time between the sync pulse it receives and the return pulse generated by the scout. The location process is then repeated again at different selected narrow band frequencies and an average of the difference in time at each ranger is determined. Each ranger is networked together via a standard wireless network and also obtains position information via standard GPS methods. An iterative calculation of the location of the scout is used to improve an estimated position solution. Time difference of arrival between two rangers is expressed as an equation with three unknown variables x y and z which define a position of the scout in three dimensional space. The locus of a point that satisfies this equation is hyperbolic. The iterative calculation uses at least squares approach to improve the estimated position to within a required tolerance.
15772240 | A method system and computer program product for analyzing client user accesses to the Internet in a substantially real-time manner can include accessing raw data processing the raw data using a core technology and interfacing the raw data and core technology using a virtual cookie to obtain clean raw data. Interfacing includes accessing a proxy log and an IP address assignment log and merging the logs to obtain virtual cookie identification clean raw data. Processing using core technology includes receiving clean raw data processing it using a raw data processor processing the output to obtain an inventory-centric demographic hyper-cube (cube) merging a plurality of cubes into a merged cube and analyzing the merged cube. Processing the raw data processor output includes loading user demographics and actions detecting and removing robots determining behavioral interest groups and user profiles and building the cubes.
15772415 | A search engine and system for data such as Internet web pages including a query analyser for processing a query to assign respective weights to terms of the query and to generate a query vector including the weights and an index network responsive to the query vector to output at least one index to data in response to the query. The index network is a self-generating neural network built using training examples derived from a feature extractor. The feature extractor is used during both the search and training phase. A clusterer is used to group search results.
15772437 | The present invention relates to an apparatus and a method of cooling molded preforms. The apparatus and method make advantageous use of air amplifiers to create a flow of cooling air over the molded preforms. In a first embodiment of the present invention the air amplifiers are mounted to a part removal and cooling robot. In a second embodiment of the present invention a plurality of air amplifier stations are positioned about an index block to cool the molded preforms. In a third embodiment of the present invention a vacuuming system is provided to improve the adherence of the air flow created by the air amplifiers to the exterior surfaces of the molded preforms. In a fourth embodiment of the present invention the air amplifiers are mounted to a movable plate and each amplifier has an internal bore sized to receive a molded preform to be cooled.
15772508 | The invention relates to a method for measuring handling devices especially machine tools or handling robots. The aim of the invention is to provide a means of measuring said handling device quickly and accurately. To this end a measuring system (3a 3b 4) is calibrated as follows: at least one measuring body (2) is recorded by a calibrating device and moved into reference positions (Ri) which are spread throughout the three-dimensional working space; reference calibration values are determined by the measuring system (3a 3b 4) in the reference positions; and reference data are produced from the reference positions and reference calibration values. At least one measuring body (2) is then recorded by the handling device (1) and moved successively into various measuring positions (Xi) according to handling device (Ei) settings. The measuring system (3a 3b 4) determines measuring values (Mi) in said measuring positions and these are then compared with the stored reference data. The actual co-ordinates of the measuring body (2) are then determined from this comparison. The actual co-ordinates are compared with the desired co-ordinates calculated using the settings and this comparison is used to determine corrected settings for the handling device.
15772585 | The invention relates to a method and device for multistage calibration of multiple -axis measuring robots (6) and associated optical measuring devices (10) especially 3D sensors in a measuring station (1) for workpieces (2) preferably the bodyshells of motor vehicles. Calibration occurs in a measuring cascade comprising at least three calibrating steps whereby the optical measuring device (10) and the operating point (28) thereof the manipulator (6) and the axes thereof and the allocation of the manipulator (6) with respect to the workpiece (2) are successively calibrated. The calibration device (47) comprises a control and a calibration system (27) for the operating point (28) a calibration body (15) for the axes of the manipulator and a calibration device (12) for the allocation of the manipulator with respect to the workpiece .
15773232 | A system and method are disclosed for performing audience surveys of broadcast audio from radio and television (1). A small body-worn portable collection unit (4) samples the audio environment of the survey member (5) and stores highly compressed features of the audio programming. A central computer (7) simultaneously collects the autio outputs from a number of radio and television receivers (6) representing the possible selection that a survey member may choose. On a regular schedule the central computer (7) interrogates the portable units (4) used in the survey and transfers the captured audio feature samples. The central computer (7) then applies a feature pattern recognition technique to identify which radio or television station the survey member (5) was listening to at various times of day. This information is then used to estimate the popularity of the various broadcast stations.
15773330 | A wafer cluster tool is described which operates in a regular periodic fashion. Embodiments of the invention have a periodicity of one sending period. The invention enables the determination of pick-up times for process chambers in the cluster tool and embodiments of the invention allow the creation and maintenance of an updated timetable. The timetable indicates times when each of the process chambers is to be serviced. These values are updated as the process chambers receive new wafers. Robots in the cluster tool may pre-position themselves in front of modules or process chambers to be served. Robot pre-positioning eliminates the wait time of individual modules beyond queue times which have been pre-determined for the modules. This renders the path of the individual robots pre-deterministic and enables the cluster tool to utilize single gripper robots.
15773419 | The aim of the invention is to quickly diagnose TSE-induced changes in animal and human tissues by measuring infrared spectra of these tissues. Either thin slices of tissue pieces of tissue or tissue homgenizates serve as tissue samples. The measurements of the infrared spectra are carried out in a known experimental device that is used in infrared spectroscopy (e.g. in transmission attenuated total reflection direct or diffuse reflection). The detection of the pathological changes induced by TSE is carried out by comparing the infrared spectra of the sample to be examined with a reference data bank consisting of infrared spectra that were obtained from healthy material or from pathologically changed tissue samples. The conformation of the spectra of unknown samples with the reference data bank is preferably carried out using pattern recognition techniques (e.g. multivariate statistical models artificial neuronal networks genetic algorithms).
15773640 | A method for recognising identifying or classifying a spectrum image or other input data sequence using a pulse-coupled neural network (PCNN). The PCNN ouputs a time signature of binary barcode data which has a one-to-one correspondence with the input. This may then be taken to a recognition engine such as a further neural network which identifies it on the basis of predetermined known reference time signatures of barcode data. The recognition process is therefore easier and faster than if the recognition engine acted directly on the basis of reference spectra or images.
15773854 | The present invention provides stabilizing devices and methods of use for temporarily remotely immobilizing a local area of tissue such as a local area of tissue on a beating heart or other internal organ to thereby permit minimally-invasive or robotic surgery thereon. The invention stabilizing device which is coupled to a vacuum source features an elastomeric suction body mounted on the steerable tip of a rod-like instrument such as a steerable catheter. The flexible or steerable tip and elongate suction channel are sized for introduction into an interior body cavity via a small surgical opening. A steering mechanism mounted at the proximal end of the device is used to coil the elongate tip and suction channel into a ring- or horseshoe-shape within the body cavity. Preferably the suction channel has a flexible spreadable outer rim portion which is designed to flatten and spread outwardly against the surface of the treatment site as air is withdrawn from the coiled suction channel to distribute the pressure against the treatment site while maximizing the suction field. The suction body is manufactured of a soft compliant material such as an elastomeric polymer to allow the suction channel to be transformed into the coiled conformation without deformation sufficient to defeat its purpose of use i.e. clinging to the surface of a treatment site under partial vacuum.
15774007 | The invention allows a cluster tool to change from a first recipe to a second recipe while preserving periodicity and ensuring that there are no delays at critical points. This procedure is referred to as recipe cascading. Cascading involves emptying a first lot of wafers off a cluster tool and populating the cluster tool with another lot of wafers serially and simultaneously. The procedure is performed with no delays incurred at critical process steps; and with no additional robots and process modules other than those called for by the recipe and throughput requirements of the entering and the exiting lots. The entering lot may also have different recipes and throughput requirements from the exiting lot. A program residing on a computer determines a schedule for the cluster tool which enables recipe cascading. The program may use a genetic algorithm to determine the schedule or any other optimization technique.
15774370 | The invention relates to a pattern recognition system according to which a pattern to be recognized later on is given in a learning phase. Said pattern is sequentially detected that is the meaningful areas of the pattern are detected and additionally a spatial relation between said areas is stored. In the recognition phase a hypothesis is established on the basis of the detected data of a first area of a pattern to be recognized and on the basis of the stored data. Said hypothesis indicates a presumed pattern and also gives information on where additional relevant areas are located in the pattern to be recognized if the presumption is correct. The patterns are learnt stored and recognized on the basis of both the local information and the spatial relation to another. The possible fields of application of the invention are for example robots text analysis image analysis but also in the medicinal-technical field (for example for the automated tumor recognition in mammographies etc.).
15774398 | In an assembly and method for the computer-aided compensation of a state of inequilibrium in a first technical system a first neural network represents the first technical system and a second neural network represents a second technical system. The first and second neural network are connected together in such a way that a state of inequilibrium of the first technical system is compensated by the second neural network.
15774847 | The present invention provides a robot hand tool coupling device (1) that can reliably prevent the loss of the joining member reduce the number of parts and simplify the structure maintain low manufacturing costs and increase the durability of the device. A locking mechanism (4) is equipped with: an actuation shaft (14) that is driven between a lock position and a release position by an air cylinder; a retainer (17) that surrounds the outer perimeter of the actuation shaft (14); a plurality of rod insertion holes (18) that are formed in an inner perimeter wall (17c) of the retainer (17); a ring-shaped groove (31); a plurality of push rods (19) that are attached movably in the plurality of rod insertion holes (18) and that transfer the output of the actuation shaft (14); and a plurality of arc-shaped locking members (20) that are slidably attached in the ring-shaped groove (31) and that are in contact with the ends of the push rods (19). <IMAGE>
15774891 | Mounted on a wrist portion (10) of a single coating robot (6) is a common main assembly body (11) to which a plural number of bell-shape heads (4281 83) are replaceably connectible. Further a head changer (61) is provided within a working area of the coating robot (6) the head changer (61) being provided with head gripping mechanisms (63) to hold a plural number of bell-shape heads (4281 83) thereon. By the use of the coating robot (6) one of the bell-shape heads (4281 83) on the head changer (61) is replaceably connected to the common main assembly body (11) to form a complete sprayer (55 101). Accordingly the coating robot (6) can perform various coating operations by selectively picking up a suitable bell-shape head (4281 83) from the head changer (61) and connecting same to the common main assembly body (11). <IMAGE>
15775080 | A process for manufacturing molded plastic curved automotive molded plastic window panels (10) in which a blackout (16c) and decorative border is printed on the perimeter of the panel (10) with thermally curable ink. A hard coating (22c) is applied over the panel surfaces overlying the printed border (16c) to protect the same. In order to print on the curved surfaces of the window panel (10) an ink jet process using a robot manipulator (30) is used or a special screen printing apparatus in which a squeegee wiper (46) is mounted on a pendulum arm (48) to provide a constant angle position as the screen (42) is wiped by swinging movement of the pendulum (48). A special hinged screen frame (42) allows the frame to assume a shape in rough approximation to the panel curvature.
15775227 | A graphical user interface (GUI) is used to quickly and easily find data patterns within a data sequence that match a target data pattern representing an event of interest. The user first specifies the target data pattern either by dragging a cursor over the target or by selecting the target from a palette of predefined trend patterns. Search criteria such as a match threshold and amplitude and duration constraints are then specified. A pattern recognition technique is then used to find data patterns within the data sequence that satisfy the search criteria. These matching data patterns are then presented to the user ranked by similarity avoiding the need for the user to sift through large amounts of irrelevant data. Particular pattern recognition algorithms are also disclosed.
15775875 | A robotic floor cleaning device comprises a chassis (10) motor-driven wheels (11) supporting the chassis (10) a motor-driven suction fan (9) a dirty air inlet (2) and a motor-driven rotatable agitator (4) at the dirty air inlet (2) for agitating the surface. A control system navigates the device around a room and distributes power to the motor-driven wheels (11) and to the agitator (4). The control system detects when the agitator (4) has jammed (100 102) and in the event of a jam attempts to clear the jam (104 106). After successfully clearing the jam the control system turns the agitator (4) off (114116 118) or navigates the cleaning device around the location at which the jam occurred (119). The cleaning device can store the location of the jam for use in preventing further jams when the cleaning device returns to a similar position in the room.
15775948 | Fractal structures are grown from a plurality of start sites. The fractal structures growing from their respective start sites progress their growth while interacting with each other to form fractal structures coupled to each other and create a neural network. Growth rate from a specific start site is determined by the probability that a material reaches a portion already grown from a remote site in a diffusion process and the probability that a growth promotion factor reaches the portion already grown from portions grown from the other start sites in the diffusion process. Anisotropy if necessary may be introduced into the space where the fractal structures are grown. <IMAGE>
15776098 | Industrial robot including a compact gear unit.
15776099 | An industrial robot comprising a device for fastening a cable set which runs through narrow spaces and passages in the robot.
15776286 | Embodiments of the present invention include a system and method for monitoring the ventilation support provided by a ventilator (20) that is supplying a breathing gas to a patient (p) via a breathing circuit (22) that is in fluid communication with the lungs of the patient (p). The ventilator (20) has a plurality of selectable ventilator setting controls (30) governing the supply of ventilation from the ventilator (20) each setting control (30) selectable to a level setting. The ventilator support monitor system (10) preferably receives at least one ventilator setting parameter signal (42) each ventilator setting parameter signal (42) indicative of the level settings of one ventilator setting control (30) monitors a plurality of sensors (52-58) each sensor (52-58) producing an output signal (51) indicative of a measured ventilation support parameter to determine the sufficiency of the ventilation support received by the patient (p) and determines the desired level settings of the ventilator setting controls (30) in response to the received ventilator setting parameter signal (42) and the output signals (51). The ventilator support monitor system (10) preferably utilizes a trainable neural network (82) to determine the desired level settings of the ventilator setting controls (30).
15777292 | A thin-well microplate and methods of manufacturing same are provided wherein the thin-well microplate is conducive for use with automated equipment such as robotic handling equipment and in high temperature procedures such as thermal cycling. The thin-well microplate is constructed of two components including a skirt and frame portion and a well and deck portion with a plurality of sample wells; both portions being joined to form a unitary microplate. Both portions the skirt and frame and well and deck portions are each constructed of a suitable material that will allow each portion to withstand high temperature conditions and use of automated equipment while retaining the physical characteristics each portion requires for optimal performance of the thin-well microplate e.g. rigidity of the skirt and frame portion and optimal thermal transfer and biocompatibility of the deck and well portion. Method of construction include forming the thin-well microplate as a unitary plate in a single two-step process. Wherein the skirt and frame portion is constructed of first material in a first step and the deck and frame portion is formed integral with the skirt and frame portion in a second material. Another method of construction includes forming the unitary thin-well microplate in two separate manufacturing processes and the skirt and frame portion and the well and deck portions are thereafter permanently joined by an adhesive system to form the unitary plate.
15777367 | A storage library suitable for rack-mount and desktop installations. Internally the storage media cartridges and one or more media drives are arranged in a horseshoe configuration. The storage media cartridges are positioned in slots along the left and right sides of the library and the media drives are positioned adjacent the back side. Additional slots may be provided near the middle of the horseshoe configuration to increase the library's storage capacity. A robotic mechanism is positioned between the two rows of storage media cartridges and operative to transport the storage media cartridges between the media drive and the slots. The slots are arranged so that the storage media cartridges can be installed and removed from the library through an opening provided in the front side of the library. The storage media cartridges are oriented in the slots so that their labels are viewable through the opening. A bar-code reader may be mounted on the robotic assembly to read bar-codes on the labels.
15777498 | The refractive converter unit (1) is 100 % effective compared with holograms and comprises four refractive elements (2) each of which consists of a regular four-sided pyramid provided with lateral surfaces (4) having a curved spherical or aspherical outer cylindrical envelope. Triangles polygons and grid-like structures can be used to generate curved lines for a processing robot. Four crosses (5) are generated by a laser light source. A CMOS camera can be used as a geometrical detection aid in order to monitor a welding process.
15777686 | The invention relates to a laboratory robot comprising at least one robot arm which can be displaced within a predetermined working area and on which a gripping device (26) is arranged for grasping at least one functional unit that is to be moved by said robot arm. According to the invention an orientating device (48) is additionally provided on the robot arm or on the gripping device (26). Said orientating device interacts with an opposed orientating device which is optionally provided on the functional unit in order to impart a predetermined fixed relative orientation to the functional unit and to the gripping device (26). The aim of the invention is to isolate nucleic acids out of a biological sample that comprises compartments containing nucleic acids in particular while using an inventive laboratory robot. To this end negatively charged particles consisting of a polymer material and of a reagent which is comprised of a mixture of a charged or neutral detergent and of an aliphatic alcohol or which is comprised of an aqueous solution of at least one chaotropic salt and optionally of an aliphatic alcohol are added to the sample. In addition the particles are separated out from the salient solution in an appropriate manner and the nucleic acids bound to the particles are optionally washed and detached from the same using an elution buffer or the nucleic acids bound to the particles are directly used for subsequent methods such as polymerase chain reactions (PCR).
15778079 | A neural network (200) is trained on an interaction database of data representing interactions between customers and merchants. The neural network (200) can then be used to predict future interactions between customers and merchants and display means (214) are used to display a representation of the predicted interaction data. In one embodiment the merchants operate a casino or gaming venue including one or more gaming machines and the interaction database includes data (208) representing curstomers' interactions with the one or more gaming machines.
15778259 | A system and a method for moving cartridges between individual cartridge libraries (122 108) of a multi-library system. The system includes one or more transport robots (112 114) operating on one or more guide structures (100). The transport robots carry the cartridges independently of all individual libraries except the sending and receiving libraries. Load ports (116118120122 124) at each library transfer the cartridges between the transport robots and the library's robotic arm. The load ports can also hold the cartridges allowing for asynchronous operations between the transport robots and sending/receiving libraries. The guide structures may be routed through one two or all three dimensions allowing individual library placements to account for walls columns floors ceilings and other physical obstacles. One or more controllers may be included to coordinate transport robot and cartridge movement.
15778348 | A system and method for autofusion of three-dimensional ('3-D') image data volumes is described. According to the system and method registration is effected by simultaneously displaying on a GUI at least but preferably two 3-D image data volumes and one of the 3-D image data volumes is held fixed while the other may be scaled rotated and translated to align homologous anatomic features. The system and method will simultaneously display the axial sagittal and coronal plane views of a region of a region of interest. These plane views will be of data volumes that are designed and configured for a system user to 'drag' or 'position' one volume to a new position in one plane view which will also simultaneously update the data volume in the other two plane views with no apparent lag time. The system and method also includes automated alignment computation based on mutual information (MI) maximization. The system and method aligns 3-D more efficiently and faster than prior image alignment methods.
15778373 | An array and method for standardizing the location of cartridges within a data storage library are provided. The array includes at least one storage cell for receiving at least a portion of a cartridge where the storage cell includes a first side wall and a second side wall substantially parallel to the first side wall and the first side wall has a resilient member that is mountable thereon. Upon insertion of a cartridge into the storage cell the resilient member is operable to engage a first side face of the cartridge and dispose a second side face of the cartridge in contact with the second side wall defining a reference width position. Depending on the dimensions of the cartridge either a back abutment or at least one stop extending generally perpendicularly from the first or second side wall preferably engages a back face of the cartridge to limit its depth within the storage cell such that a reference depth position forward from the storage cell is established. By standardizing the location of cartridges with respect to a reference width location and a reference depth location of each storage cell the reliability of cartridge access by a robotic arm is greatly improved.
15778523 | A system and method are provided for determining similarity in short text segments. The method provides a definition of similarity which is appropriate for the small text setting (100). Small text segments are compared to determine if there exist common primitive features such as words noun phrases synonyms verbs with a common semantic class proper nouns and the like (105). From the primitive features identified the small text segments are evaluated to determine whether composite features are present (110). Composite features are defined as predetermined relationships between primitive features. The common primitive features and composite features are applied as inputs to an appropriate machine learning algorithm which is trained to ascertain a similarity measure based on the primitive and composite features common to the text segments (115).
15778808 | The noise associated with conventional techniques for evolutionary improvement of neural network architectures is reduced so that an optimum architecture can be determined more efficiently and more effectively. Parameters that affect the initialization of a neural network architecture are included within the encoding that is used by an evolutionary algorithm to optimize the neural network architecture. The example initialization parameters include an encoding that determines the initial nodal weights used in each architecture at the commencement of the training cycle. By including the initialization parameters within the encoding used by the evolutionary algorithm the initialization parameters that have a positive effect on the performance of the resultant evolved network architecture are propagated and potentially improved from generation to generation. Conversely initialization parameters that for example cause the resultant evolved network to be poorly trained will not be propagated. In accordance with a second aspect of this invention the encoding also includes parameters that affect the training process such as the duration of the training cycle the training inputs applied and so on. In accordance with a third aspect of this invention the same set of training or evaluation inputs are applied to all members whose performances are directly compared.
15779138 | An economic scalable machine learning system and process perform document (concept) classification (210) with high accuracy using large topic schemes including large hierarchical topic schemes. One or more highly relevant classification topics is suggested for a given document (concept) to be classified (210). The invention includes training (200) and concept classification (210) processes. The invention also provides methods that may be used as part of the training and/or concept classification processes including: a method of scoring (303) the relevance of features in training concepts a method of ranking concepts based on relevance score and a method of voting on topics associated with an input concept. In a preferred embodiment the invention is applied to the legal (case law) domain classifying legal concepts (rules of law) according to a proprietary legal topic classification scheme (a hierarchical scheme of areas of law).
15779515 | Until now data between a pick-and-place robot (1) and a feeding unit (3) is transmitted by wire which leads to a fixed raster for the arrangement of the feeding units (3) on the pick-and place robots (1). According to the invention the data to be exchanged between pick-and-place robots (1) and the feeding unit (3) is optically transmitted via an optical waveguide (10) whereby the optical transmitters (7 13) and the optical receivers (8 14) of the feeding unit (3 11) can be coupled in any position on the optical waveguide (10). The feeding units (3 11) can thus be coupled in a raster-free manner to the pick-and-place robots (1).
15780738 | A unit for constructing a robot with units wherein a joint unit comprises joint means and is organized in a joint casing having a surface profile of a dice-like cube or a uniaxial cylindrical body or an orthogonal dual-axis cylinder-like cubic with a uniform joint means separation distance. The joint means comprises N positioning projections disposed about the center axis thereof at equal intervals and equal angles and N connecting screw holes respectively disposed at positions rotated from these projections by 360 DEG /2N about the center axis thereof. Also a zero-degree joint power transmission unit converts and transmits the rotations of the joint unit rotated by itself relative to an input joint fixed shaft fixed to the joint casing to the rotations of an output rotating shaft disposed a joint unit separation distance away therefrom. <IMAGE>
15780902 | A neural network radar processor (10) comprises a multilayer perceptron neural network (100.1) comprising an input layer (102) a second layer (122) and at least a third layer (124) wherein each layer has a plurality of nodes (108) and respective subsets of nodes (108) of the second (122) and third (124) layers are interconnected so as to form mutually exclusive subnetworks (120). In-phase and quadrature phase time series from a sampled down-converted FMCW radar signal (19) are applied to the input layer and the neural network (100) is trained so that the nodes of the output layer (106) are responsive to targets in corresponding range cells and different subnetworks (120) are responsive to respectively different non-overlapping sets of target ranges. The neural network is trained with signals that are germane to an FMCW radar including a wide range of target scenarios as well as leakage signals DC bias signals and background clutter signals.
15780982 | A system and method for locating regions in a target image that match a template image with respect to color and pattern information. The method may comprise performing a first-pass search using color information obtained in a color characterization analysis of the template image in order to find a plurality of color match candidate locations. For each color match candidate location a region proximal to the location may then be searched in detail based on pattern information obtained in a pattern analysis of the template image.
15781109 | A load lock wafer transfer face is provided at an acute angle with respect to a footprint dimension line so the length of the footprint dimension line does not include the entire minimum length of the wafer transfer distance that must separate a robot from the wafer transfer face of a load lock. Two adjacent load locks provided for use with a robot have two load lock wafer transfer faces defining a nest in that each such face is at an acute angle with respect to the footprint dimension line. A robot is mounted for rotation at a fixed location relative to wafer cassettes and to the nested load lock wafer transfer faces avoiding use of a robot track to move transversely. Because the faces are at the acute angle there is only a component of and not the entire minimum wafer transfer distance extending in the direction of the footprint dimension line. The robot is positioned at least partly in the nest formed by the adjacent load lock faces without requiring rotation of the base of the robot on a vertical axis at the same time as the arms of the robot are moved in an extend motion during wafer transfer into the load lock. The footprint of the modules may be substantially reduced in that at least one dimension of the footprint is minimized yet the robot may operate with only relatively simple extend motion to transfer the wafers into the load locks avoiding more complex motions that include both transverse motion (i.e. on a linear track) and rotate motion.
15782336 | The invention relates to an energy supply chain (4) for guiding cables flexible tubing or other similar conductors between a fixed connection point and a mobile connection point or between two connection points that are mobile in relation to each other; especially for guiding flexible tubing and/or cables for the external supply of energy to application installations on robot arms with several degrees of freedom of rotation and/or swivel. The inventive energy supply chain comprises a number of chain links (5) which are connected in an articulated manner and which form a receiving area for the cables and/or flexible tubing; and at least one rod (11) which is resilient about its longitudinal axis and which extends in the longitudinal direction of the energy supply chain (4) in the receiving area of the same. When the chain links (5) swivel in relation to each other said rod produces restoring forces to counteract this swivelling action.
15782440 | In portioning-out plants it is current practice for the successively supplied items to be type- or weight-determined and thereafter transferred for selective depositing in selected receiving stations. With the invention use is made of robot technique for effecting the relevant transfer of the items which offers a numbe r of advantageous possibilities.
15782712 | The invention concerns a method comprising a step which consists in bringing a first reservoir (8) to an adapted zone (11) of a cleaning and filling station (10) and consists in: separating a subassembly (7) comprising the first reservoir (8) and a first sprayer (9) associated therewith relatively to a robot (1); integrating with the robot (1) a second similar subassembly (7') comprising a second reservoir (8') and a second sprayer (9') to be used for spraying coating product while the first reservoir (8) and the first sprayer (9) are being cleaned and/or filled and cleaning and/or filling said first reservoir (8) and said first sprayer (9) in said zone (11). The station (10) comprises at least two zones (11 12) for cleaning/filling the reservoir (8) and said zones are each capable of receiving a subassembly (7 7') consisting of a reservoir (8 8') and a sprayer (9 9') whereas said subassembly is disengaged from the robot (1) means (2127 35) being provided for cleaning and/or filling a reservoir and a sprayer in each zone. The cleaning/filling operation can be carried out in masked time.
15782868 | A method and system for data exchange between computer aided design systems is disclosed. Data is extracted from a source computer aided design system and created in a new format for a target computer aided design system by an intermediary system. The intermediary system makes a direct transfer of source CAD data to target CAD data. In an alternative embodiment an intermediate data type is created. The intermediate data type is configured to be later transferred into virtually any target CAD data type. In one embodiment a data base keeps track of changes between features stored in the intermediate data type so that revisions to source CAD data can be easily tracked and it is possible for a CAD user to easily back-out or review the evolution of a particular object or feature. According to an aspect of the invention the intermediary system performs an iterative process to extract CAD data from the source system and create CAD data for the target system. Steps of the CAD data exchanged method include attempting any combination of an application programmers interface technique a pattern recognition technique a user emulation technique or a boundary representation technique to extract and/or create the CAD data.
15783013 | A robotic exoskeleton (101102103 104) and a control system (115) for driving the robotic exoskeleton including a method for making and using the robotic exoskeleton and its control system (115). The robotic exoskeleton has sensors (111112113 114) embedded in it which provide feedback to the control system. Feedback is used from the motion of the legs themselves as they deviate from a normal gait to provide corrective pressure and guidance. The position versus time is sensed and compared to a normal gait profile. Various normal profiles are obtained based on studies of the population for age weight height and other variables.
15783167 | A process and system for database storage and retrieval are described along with methods for obtaining semantic profiles from a training text corpus. A neural network (103) is used to extract semantic profiles (109) from text corpus. A new set of documents obtained from the Internet is then submitted for processing to same neural network which computes the semantic profile representation for these pages using the semantic relations (106) learned from profiling the training documents. These semantic profiles are then organized into clusters in order to minimize the time required to answer a query (109). When a user carries the database i.e. the set of documents his or her query is similarly transformed into a semantic profile and compared with the semantic profiles of each cluster of documents. The query profile is then compared with each of the documents in the cluster and the documents with the closest weighted match are returned as search results.
15784938 | System for detection of the surface geometry of an object (6) comprising a sensor unit (1) with apparatus (2) for local point by point detection of surface geometry and a robot unit (4) for moving the sensor unit (1) in the sensor unit (1) there is included an optical scanner unit (2) for non-touch probing and detection of the surface geometry of the object and a position measuring unit (3) designed to determine the position of the sensor unit (1) in a global coordinate system defined by a network (8) of reference points (9) in known positions. A computing unit (5) is provided and designed for collection of data from the scanner unit (2) and the position measuring unit (3) and for transformation of the data from the scanner unit (2) to relate them to the global coordinate system. Further there is present a method for detection of the surface geometry of an object (6) and a method for calibration of a sensor unit (1).
15785592 | The invention concerns a gearshift selector fork assembly (Fa Fb Fc Fd) for shifting gears for a robotic gearbox comprising a gearshift selector fork (1a 1b 1c 1d) mounted sliding between first and second positions corresponding respectively to first and second gear shift. The invention is characterised in that it comprises first (7a 7b 7c 7d) and second (7a' 7b' 7c' 7d') single-acting actuators mounted in opposition for displacing said selector fork respectively towards said first and second positions. The inventive device comprises at least two such assemblies (Fa Fb Fc Fd) as described above and a hydraulic circuit for controlling the actuators of said assemblies whether independently or not.
15786028 | The present invention is an automated storage library suitable for rack-mount and desktop installations. Storage media cartridges and a robotic mechanism that transport the storage media cartridges internal to the library are mounted on a moveable drawer. With the drawer at an internal position the robotic mechanism transports the storage media cartridges between cartridge slots mounted on the drawer and read-write media drives and other cartridge handling devices not mounted on the drawer. The drawer is capable of moving through an opening in the storage library housing to an external position where the storage media cartridges and the robotic mechanism are readily accessible. At the external position the storage media cartridges can be inserted and removed from the cartridge slots. The drawer may be detachable from the housing to allow unobstructed access to the components housed in the interior of the storage library.
15786076 | A software method utilizes a specific self-organizing field effect. The self-organizing software method is described in its parts to be a specific input process and operation and output and it generates a field effect. Specific input algorithms program the field effect to process signals and materials (16). Specific phase space Hamiltonian and Lagrangian operators are exchanged during a specific process and operation in the Hilbert space or neural network. The programmed operators (10) function as specific output producing a radiant neural network field effect. This is then transmitted through a neural network to a specific target signal or material. The source code algorithm utilizes self-interaction specific harmonics and exchange operations to process the signal or material (16). Specific quality and characteristics modifications occur in the signal or material as a result of the source code utilized in the specific input process and operation and output.
15787245 | Robots of this type are used especially in medical technology but are inadequately protected against functional defects. The invention therefore provides for an independent monitoring device consisting of at least three separate sensor-monitored measuring sections (17) which are located between the support plate (13) and the working plate (14) and are linked to the working plate (14) and the support plate (13) by end points (18 19) respectively. The measuring sections (17) are also oriented in a diagonal position in relation to the main axis which extends at right angles to the support plate (13) and the working plate (14).
15787594 | A neural network component the component comprising a plurality of inputs at least one processing element at least one output and a digital memory storing values at addresses respectively corresponding to the at least one processing element wherein the at least one processing element is arranged to receive a value from the digital memory in response to an input signal and is instructed to execute one of a plurality of operations by the value that is received from the digital memory.
15788043 | A method for creating a hot melt foamed form (263036126130 233) for an air induction system (211). A block of thermal mastic elastomer is melted (12) and blended (16) with nitrogen gas (18) to create a foamed material. The foamed material (30) is applied by robotic techniques over a base (26) material on the surface of a polypropylene glass lower shell (28). After the foamed material cures a polypropylene glass cover (32) is applied over the foamed material form to create an air tight dust/water seal (33). The cover does not adhere to the cured foamed material and is removable when service is necessary. The foam material (36) can also be dispensed into a mold (34 234) and then transferred to the base allowing for changes in the shape and profile of the foamed material. This method can also be employed to create an isolation pad (133) on an air induction system to absorb engine shock. The thermal mastic elastomer can also be employed to create a seal (233) between the cover neck (228) of an air induction assembly (211) and a mass air flow sensor (238).
15788081 | A databank produced according to the inventive method can be used to train a neural network to synthesize or recognise speeches. The trained neural network can be used to convert graphemes or letters of text into corresponding phonemes.
15788644 | An inspection apparatus for inspecting the soundness of a substrate transfer robot of a type horizontally transferring a substrate such as a semiconductor wafer mounted on a blade. The inspection apparatus is efficiently used in a multi-chamber type semiconductor manufacturing apparatus and has a noncontact type distance sensor capable of measuring a vertical distance. When the upper face of a cassette stage disposed within a load-lock chamber is assumed to be a reference surface the distance sensor in the inspection apparatus measures the vertical distance between the horizontal reference surface and the blade of robot moving above the reference surface. From thus measured value the warp of blade and its shaking upon movement can be detected. <IMAGE>
15788659 | Firstly a authenticating pattern is disposed on a cover and an authenticating means is disposed in a robot apparatus for authenticating the cover on the basis of the authenticating pattern of the fitted cover. Secondary an information holding means for holding inherent information is disposed in the cover and a reading means for reading out the inherent information from the information holding means is disposed in the robot apparatus. Thirdly a function of detecting an amount of influence due to the cover and changing manifesting patterns of motions as occasion demands on the basis of the detection result is disposed in the robot apparatus. <IMAGE>
15788782 | A robotic guidance mechanism for transporting storage media cartridges along linear and curved routes within a data storage library. The guidance mechanism includes a robotic assembly operating on a guide rail (102). Two guides (202 204) of the robotic assembly move in two guide paths (302 304) in the guide rail to route and orient the robotic assembly in a plane defined by the guide rail. A third guide of the robotic assembly engages a guide surface on the guide rail to prevent the robotic assembly from rotating out of the guide rail plane. A picker assembly is provided in the robotic assembly to handle one of the storage media cartridges.
15789008 | An interpretation method and system for NMR echo-train data in thinly laminated sequences. The invention uses geological information obtained at higher vertical resolution such as using Electric Micro Imaging to enhance the vertical resolution of echo-train data and thus avoids log interpretations in which the hydrocarbon potential of the formation can be misread because low resolution logs tend to provide an average description of the formation. Such averaging is especially problematic in thinly laminated sequences that consist of highly permeable and porous sand layers and less permeable silt or essentially impermeable shale layers. In a preferred embodiment using the additional high-resolution formation information one can estimate the typical T2-spectra of lithological laminae and significantly enhance the permeability estimate in the laminated sequences. In another aspect the system and method of the preferred embodiment use neural network(s) to further enhance the resolution of a particular log measurement. The method and system are applicable to any temporal data from other logging tools such as the thermal neutron decay log and others. The system and method enable proper evaluation of the high potential of thinly laminated formations which may otherwise be overlooked as low permeable formations.
15789042 | A method and apparatus for on-site verification of product authentication and quality includes a microplate having a substrate with a light-emissive compound thereon. The substrate provides immobilization of the light-emissive compounds and provides a three-dimensional environment similar to free solution for reactions with the product sample to occur. The microplate may include any material having desired light reflective properties and a surface to retain the light-emissive compounds therein. A metered amount of light-emissive compound is placed on the microplate by any desired metering method such as hand-metering by skilled technicians automatic metering using robotic equipment or printing using for example piezoelectric dispensing technology. In this respect the light-emissive compound is placed on a microplate with the microplate. Once the light-emissive compound is applied to the substrate the microplate may be sent to the test site where product testing is to be performed. A sample product is placed on the microplate and the light-emissive compound thereon is free to react with key ingredients in the sample product. Light emission from the light-emissive compound and the key ingredient is compared to a fingerprint.
15789121 | A touch control input method and a device is disclosed for controlling cursor movement on a computer screen or for controlling object movement of an apparatus such as a machine or a robot. A user-manipulable member having an exterior contact surface of known configuration is provided to sense the motion of a user through the physical contact with the contact surface. User contact on the contact surface is transmitted to a force sensing means disposed between the user-manipulable member and a support. The movement of the user contact on the contact surface are derived from the signals output from the force sensing means. The contact force may be used as a means to determine the object's motion and response sensitivity simultaneously while providing kinesthetic and tactile feedback to the user.
15790263 | A method of testing a subscriber line with respect to the quality of data transmission. The method includes determining values of electrical line features from electrical measurements on the subscriber line and processing a portion of the values of the electrical features with a neural network. The neural network predicts whether the line qualifies to support one or more preselected data services from the portion of the values.
15790379 | An apparatus suitable for securely gripping and holding a microplate or other containers during robotic de-lidding operations. A microplate placed on the apparatus is held by a vacuum (30) drawn through the base (10) thereof allowing the lid (50) of the microplate to be removed without movement of the plate. Afterwards the vacuum can be discontinued and the plate removed from the apparatus.
15790519 | A method for processing a semiconductor wafer or similar article (55) includes the step of spinning the wafer and applying a fluid to a first side of the wafer while it is spinning. The fluid flows radially outwardly in all directions over the first side of the wafer via centrifugal force. As the fluid flows off of the circumferential edge of the wafer it is contained in an annular reservoir (2650) so that the fluid also flows onto an outer annular area of the second side of the wafer. An opening (2730) allows fluid to flow out of the reservoir. The opening defines the location of a parting line beyond which the fluid will not travel on the second side of the wafer. An apparatus for processing a semiconductor wafer or similar article includes a reactor (1020080021002600 2800) having a processing chamber formed by upper (60 2602) and lower (75 2604) rotors. The wafer is supported between the rotors. The rotors are rotated by a spin motor (40 410). A processing fluid is introduced onto the top or bottom surface of the wafer or onto both surfaces at a central location. The fluid flows outwardly uniformly and in all directions. A wafer support (240 810) automatically lifts the wafer so that it can be removed from the reactor by a robot when the rotors separate from each other after processing.
15790952 | Apparatus for generating sequences of elements including at least one task unit each of which has an upper and a lower neural network connected in a hierarchical relationship and is operable to output a sequence of elements. Each of the upper and lower neural networks is a class of temporal neural networks having an infinite number of internal states.
15791186 | The present invention relates to a milking station (1) for improved milking of dairy animals by means of a milking robot comprising a robot arm (28) having a longitudinal axis and a distal end. A tube guide means (30) is mounted at said distal end and in the milking station a manger (8) is controlled by a manure plate (16) provided with a sensor (22) which is arranged to indicate the movements of the animal. Hereby the manger (8) and the robot arm (28) including tube guide means (30) will be caused to follow the movements of the animal.
15791202 | The invention relates to a method a use of the method a system and a use of the system a computer program code element and a computer readable medium provided for automatically isolating primary faults out off a system log (200) comprising actual error messages in a system such as an industrial robot controlled by an object oriented program (110). Messages are isolated through a method of clustering (210 400) in accordance with the invention.
15791442 | The invention relates to a method for positioning the welding torch (10) or the welding rod (13) in the center-line of a seam (32). A robot arm positions said welding torch (10) in a predetermined or pre-programmed position between two seam flanks (34 35). A leveling step is carried out according to which the robot arm displaces the welding torch (10) in one direction until a short-circuit between the welding torch (10) or the welding rod (13) and a seam flank (34 35) of the work piece (16) occurs. The welding torch (10) is then displaced in the opposite direction until another short-circuit between the welding torch (10) or the welding rod (13) and the other seam flank (34 35) of the work piece (16) occurs. A control unit (4) calculates the center-line of the weld seam on which the welding torch (10) is to be positioned by evaluating the displacement. The inventive method does not require any additional hardware components.
15792080 | Disclosed is a light rail vehicle having a predictive diagnostic system for a motor driven automated door (100) to enable condition-based maintenance. The light rail vehicle (110) has an automated door system (112) at least one data acquisition board (114) a data collection program (116) an exponential smoothing algorithm (118) and a neural network (120). The need for maintenance is identified through the collection of various door system (112) parameters calculating current energy and time consumption from these parameters and determining the rate of degradation based on current energy and time consumption of the door system (112) as compared with historical energy and time consumption. From the rate of degradation maintenance can be scheduled as needed.
15792208 | A real-time system (100) incorporating speech recognition and linguistic processing for recognizing a spoken query by a user and distributed between client (150) and server (180) is disclosed. The system (100) accepts user's queries in the form of speech at the client (150) where minimal processing extracts a sufficient number of acoustic speech vectors representing the utterance. These vectors are sent via a communications channel (160A) to the server (180) where additional acoustic vectors are derived. Using Hidden Markov Models (HMMs) and appropriate grammars and dictionaries conditioned by the selections made by the user the speech representing the user's query is fully decoded into text (or some other suitable form) at the server (180). The text corresponding to the user's query is then simultaneously sent to a natural language engine (190) and a database processor (186) where optimized SQL statements are constructed for a full-text search from a database (188) for a record set of several stored questions that best matches the user's query. Further processing in the natural language engine (190) narrows the search to a single stored question. The answer corresponding to this single stored question is next retrieved from the file path and sent to the client (150) in compressed form. At the client (150) the answer to the user's query is articulated to the user using a text-to-speech engine (159) in his or her native natural language. The system (100) requires no training and can operate in several natural languages.
15792315 | A manufacturing line (2) is provided with work stations (5-10) each arranged to make and assemble at least one structural component of the tyres (A-F) being processed. The structural components of each tyre are assembled on a toroidal support provided with bar codes through which the model of the tyre to be manufactured s identified and consequent adaptation of the work stations (5-10) to the particular tyre working is carried out. Robotized arms (12-18) sequentially transfer the individual tyres (A-F) between the different work stations (5-10) as well as to a curing line (3) equipped with moulds (24-29) mounted on a turntable (30). The transfer rate on the curing line (3) is the same as the transfer rate between the work stations (5-10).
15792360 | An image processing device and method for classifying symbols such as text in a video stream employs a back propagation neural network (BPNN) whose feature space is derived from size translation and rotation invariant shape-dependent features. Various example feature spaces are discussed such as regular and invariant moments and an angle histogram derived from a Delaunay triangulation of a thinned thresholded symbol. Such feature spaces provide a good match to BPNN as a classifier because of the poor resolution of characters in video streams.
15792471 | A system and method for examining chemical reactions especially catalysed polymerisation reactions uses an array of apparatuses (2) within a nitrogen filled glove box (42). A multi-pipetting robot (40) is arranged to deliver measured amounts of materials (e.g. catalyst components) to mixing vessels (24) which in turn are arranged to deliver the components to reactors (4) into which other components (e.g. monomer gases) are fed. A range of variables for reactions undertaken in apparatuses (2) are controlled by a computer (45) which also stores data relating to reactions effected in a database. A library of products can be made using the system under carefully controlled and reproducible conditions and parameters affecting the properties of products produced can be investigated.
15792791 | A neural network system includes a random access memory (RAM); and an index-based weightless neural network with a columnar topography; wherein patterns of binary connections and values of output nodes' activities are stored in the RAM. Information is processed by pattern recognition using the neural network by storing a plurality of output patterns to be recognised in a pattern index; accepting an input pattern and dividing the input pattern into a plurality of components; and processing each component according to the pattern index to identify a recognised output pattern corresponding to the input pattern.
15793602 | Methods and apparatus are disclosed which are useful for detecting the presence of various pesticides including aryl pyrazoles such as fipronil. Pesticide residues are extracted from a variety of samples including soil and/or water samples using techniques wellknown to those of skill in the art. The samples are then concentrated and transferred to a solid phase extraction cartridge. The SPE cartridge includes activated charcoal silica gel magnesium-silica gel and an amino-functional silica sorbent or suitable equivalents thereof. After cleanup the eluate containing the analyte of interest can be concentrated to a standard sample size and the amount of pesticide residues quantitated. In a preferred embodiment the column chromatography materials are assembled in a solid phase extraction cartridge with frits between the chromatography materials. This facilitates the use of the cartridge in standard automated analytical equipment for example robotic equipment.
15793933 | A mail slot mechanism a small automated storage library incorporating the mail slot mechanism and method of operating the mail slot mechanism to insert and remove storage media cartridges from a small automated storage library are disclosed. The storage library includes an array of cartridge slots. Each cartridge slot is adapted to hold one storage media cartridge. One or more of these cartridge slots may function as the mail slot. Each mail slot has a top opening and a side opening through which one storage media cartridge can pass. The mail slot is disposed adjacent an opening in the storage library's housing and is pivotable between a user access position and a robot access position. A resilient member biases the mail slot toward the robot access position. A storage media cartridge may be manually inserted and removed through the top opening in the mail slot while the mail slot is at the user access position. The storage library's robotic mechanism may insert and remove one storage media cartridge at a time through the side opening in the mail slot while the mail slot is at the robot access position.
15794078 | The present invention is directed to autonomous microprocessor controlled home cleaning robots having useful functions. More specifically the present invention relates to autonomous mobile home cleaning robots having low energy cleaning implements.
15794194 | An autonomous mobile robot system allocates mapping localization planning and control functions to at least one navigator robot and allocates task performance functions to one or more functional robots. The at least one navigator robot maps the work environment localizes itself and the functional robots within the map plans the tasks to be performed by the at least one functional robot and controls and tracks the at least one functional robot during task performance. The at least one navigator robot performs substantially all calculations for mapping localization planning and control for both itself and the functional robots. In one implementation the at least one navigator robot remains stationary while controlling and moving the at least one functional robot in order to simplify localization calculations. In one embodiment the at least one navigator robot is equipped with sensors and sensor processing hardware required for these tasks while the at least one functional robot is not equipped with sensors or hardware employed for these purposes.
15794650 | A selective media stream advertising technique receives a media stream consisting of at least one of a video data stream an audio data stream and a text data stream. If the media stream is tagged the tag is recognized and relevant content data extracted therefrom. On the other hand if the media stream has not been tagged at least one of either a voice recognition or a pattern recognition or a word recognition is performed to extract the relevant content data. The extracted relevant content data is compared with stored advertising content to determine if there is a match. Upon their being a match between the extracted relevant content data and the stored advertising content a relevant advertising page corresponding to the stored advertising content is generated and added to the media stream prior to forwarding the media stream to a client.
15794890 | The present invention concerns an industrial robot (1) comprising an upper arm (2) that can be rotated around a first axis (A) a wrist (6) supported by the upper arm that can be rotated around a second axis (B) a hollow turning device (3 30) supported by the wrist that can be rotated around a third axis (C) that at its front end comprises a turning disk (8 33) for attachment of a tool at least one supply line (K) that runs along the upper arm that the turning device (3 30) comprises a collar section (10 36) with a conical envelope surface (12 45) attached to the turning disk (8 33) through which at least one opening (14 40) is arranged for the reception of supply lines (K) that pass through the turning device whereby the opening has an axial extension along a normal (16) perpendicular to the envelope surface (12) where the supply lines are arranged to run through the opening in a direction that has a component parallel to the third axis (C) which opening is arranged to control in a transverse direction and allow in a longitudinal direction displacement of the supply lines. The present invention relates also to a turning device for supply lines in an industrial robot with a robot arm that can be rotated a method for drawing supply lines use of the turning device in an industrial robot with a robot arm that can be rotated and use of the industrial robot or the turning device in a welding process.
15794909 | An automatic rotary access port (10) for a robotic tape library machine (12) includes a cylindrical door (13) controllably rotatable between an open position that allows an operator access to insert or remove tape cartridges from a stationary tape holder and a closed position allowing cartridge access by a robotic tape handling mechanism located within the library machine (12). Cartridges are inserted and removed with labels facing a robot side of the library and remain fixed in an initial cell position within the holder during rotation of the door (13). The door (13) is formed as a shell (14) having an opening therein. The opening (16) is dimensioned to accept insertion of a tape cartridge into the inner cavity for placement within a stationary retaining cell or slot (28) in the tape holder. The shell (16) is configured relative to a corresponding access opening (16) in the housing of the library machine (12) such that a portion of the shell (14) always blocks any direct contact between an operator and the inside of the library machine (12).
15795033 | A wafer processing system occupies minimal floor space by using vertically mounted modules such as reactors load locks and cooling stations. Further saving in floor space is achieved by using a loading station which employs rotational motion to move a wafer carrier into a load lock. The wafer processing system includes a robot having extension rotational and vertical motion for accessing vertically mounted modules. The robot is internally cooled and has a heat resistant end-effector making the robot compatible with high temperature semiconductor processing.
15795058 | A wafer processing system occupies minimal floor space by using vertically mounted modules such as reactors load locks and cooling stations. Further saving in floor space is achieved by using a loading station which employs rotational motion to move a wafer carrier into a load lock. The wafer processing system includes a robot having extension rotational and vertical motion for accessing vertically mounted modules. The robot is internally cooled and has a heat resistant end-effector making the robot compatible with high temperature semiconductor processing.
15795798 | A data storage and retrieval system. In a preferred embodiment the data storage and retrieval system includes a polygonal array of cells that are inwardly disposed with openings configured to receive data storage units. A first robot unit to transport a data storage unit to and from the polygonal array of cells is located within the polygonal array of cells. A second robot unit is also located within the polygonal array of cells to transport a data storage unit to and from the polygonal array of cells. The second robot unit manipulates the data storage units placed in the cylindrical array of cells independently of the first robot unit.
15795821 | A dispensing apparatus (10) is capable of robotically dispensing plural component materials such as sealants and adhesives with the same precision as single component products and yet will maintain ratio assurance and integrity for mixing the two materials. First look at the flow rate and if the flow rate is too high decrease is needed on one of the components. The ratio error is then looked at and the flow rate/pressure differential for the material which is there in excess is decremented. Another level of control is provided in that the ratio error is continually examined and the direction of the ratio error is used for additional control. This provides very precise control of ratio and flow and helps prevent oscillation hunting and other undesirable characteristics in such a system.
15796111 | A distributed stress wave analysis system is disclosed for detecting structure borne sounds caused by friction. The detected information is processed using feature extraction and neural network artificial intelligence software. The system consists of stress wave sensors interconnect cables and preferably three modules: distributed processing units; (50) maintenance advisory panel (70); and a laptop computer. A derived stress wave pulse train which is independent of background levels of vibration and audible noise is used to extract signature features which when processed by neural networks of polynomial equations characterize the mechanical health of the monitored components. The system includes an adjustable data fusion architecture to optimize indication thresholds maximize fault detection probability and minimize false alarms.
15796321 | The invention relates to a domain processor (DP) comprising: at least one robot modeller (RM); at least one domain modeller (DMR); at least one Query Processor Modeller (QPM) said robot modeller (RM) comprising: means for modelling at least one computer-based robot (R); said at least one robot (R) being adapted for accessing at least one web-based data source (DS); said at least data source (DS) comprising entities comprised in a predefined domain (D); said at least one domain modeller (DMR) comprising: means for modelling at least one domain model (DM); means for establishing at least one extraction model (EM) associated with a chosen domain; means for establishing at least one storage model (STM) associated with said chosen domain said at least one Query Processor Modeller (QPM) comprising: means for selecting at least two Query Processor elements (QPE) from a set of predefined query processor elements (QPE); means for combining at least two of the selected Query Processor elements (QPE); means for executing said associated query processor elements on at least one computer system (CS); at least one of said query processor elements (QPE) of the associated query processor elements being a Robot query processor Elemet (RQPE) adapted for accessing at least one web-based data source (DS).
15796925 | A semiconductor wafer processing apparatus and processing method in which a circuit pattern groove and/or hole formed in a semiconductor wafer is filled with a metal plating film and the metal plating film is removed except for the portion in the groove/hole so as to fabricate circuit wiring. The semiconductor wafer processing apparatus comprises a load/unload unit (1) for loading/unloading a semiconductor wafer (W) in a dried state on which a circuit is fabriacated a film forming unit (2) for forming a metal plating film on the loaded semiconductor wafer a bevel-etching unit (116) for etching the peripheral part of the semiconductor wafer polishing units (10 11) for polishing at least a part of the metal plating film on the semiconductor wafer and robots (3 8) for transferring the semiconductor wafer between the units.
15796998 | In a purchasing system and its method an order receiving device an order receiving method and a computer program question data regarding changeable items of a virtual creature or the hardware holding this virtual creature or a robotic device are to be transmitted to the order sender and by reflecting the buyer's answer to the question the predetermined processing to form the virtual creature and/or hardware is conducted. Moreover in a data sales agent system and its method a data sales device and its method and a computer program the consignment sales of a part of data or control data in the virtual creature or the robotic device are to be accepted and said part of data will be sold. <IMAGE>
15796999 | Data necessary for diagnosing the condition of software of a virtual living thing or the condition of a hardware keeping the virtual living thing are acquired from the hardware or a storage medium storing the software and are analyzed and the condition of the virtual living thing is diagnosed on the basis of the analysis result. Besides data necessary for diagnosing the hardware or the software of a robot apparatus are acquired from the robot apparatus or the storage medium storing the software and are analyzed and the condition of the robot apparatus is diagnosed on the basis of the analysis result. <IMAGE>
15797065 | Industrial robot arranged with a helical spring based balancing system which is able to stand up to high load.
15797315 | The invention provides a technique for pattern recognition that employs a state machine that incorporates a sequence of table-look-up operations. A sequence of input parameters derived according to an application-specific algorithm generates a corresponding sequence of memory addresses for these operations. The memory tables are organized in a hierarchical structure that corresponds to the input sequence. Table data is designed to recognize a specific library of input patterns. An input sequence traces an input-specific path through the memory tables until one of the patterns in the library is recognized (578) or until it is determined that the input sequence is inconsistent with any of the library patterns. For each library pattern the table data is designed to accommodate the variations in the input values that are specific to the application (e.g. variations due to noise and/or tolerances). Table data can be derived by analysis simulation learning or a combination of these methods. The invention can replace neural networks or DSP correlation techniques in real-time applications. It achieves very high performance by comparing the input sequence to all of the patterns in the library simultaneously. The invention can be employed to improve the image quality of a caligraphic display system that uses flat-panel display technology. A method for improving the performance of display systems that employ image memories to refresh a computer generated image is also disclosed.
15798637 | In a method of automatically milking animals that are allowed to move about freely in an area intended therefor and to visit individually a milking parlour provided with a milking robot and an animal identification system an animal is recognized at a visit in the milking parlour and milked when since its previous milking at least a predetermined time has elapsed. The animals are classified in groups an individual predetermined time being allotted to each group. The classification of the animals in groups is altered in the course of time on the basis of the current physical condition and/or the currently expected milk yield of the animals.
15798685 | A method a software robot and a system for measuring advertising on a computer network such as the Internet. The variety of advertisements is examined at certain addresses and advertisements are then automatically looked for and their frequency is registered. Combined with manual classification of advertisements and statistics as regards the visits and prices for advertising it is possible to assemble current statistics about advertising both regarding volume and exposures.
15798695 | The present invention concerns a method and a device for automatic exchange of electrode tips for electrodes used during machine point welding in particular robot welding. The method during automated exchange of electrode tips during point welding for example when robot welding sheet metals comprising of steps in which an electrode unit comprising holder shaft and tip is brought into position for removal of the tip and in which the tip is gripped by one gripper (4b) whereby the shaft is gripped by another gripper (4a) and that the grippers are caused to move apart in a straight linear motion demonstrating considerable acceleration whereby the tip is pulled loose from the shaft. The device demonstrating a demounting device (2) for demounting a tip (6) and a magazine (3) for delivery of new tips is characterised by the demounting device demonstrating two grippers (4a and 4b) that are arranged next to each other and that can be manoeuvred linearly forwards and backwards in a manner that is rotationally stable and by the grippers each demonstrating a gripping means (5a and 5b respectively) for the acceptance of the shaft and the tip respectively whereby the gripping means (5b) that holds the tip (6) is able to pull the tip away from the shaft (7) that is held by the other gripping means (5a).
15798753 | A method of verifying pretrained static feedforward neural network mapping software using Lipschitz constants for determining bounds on output values and estimation errors is disclosed. By way of example two cases of interest from the point of view of safety-critical software like aircraft fuel gauging systems are discussed. The first case is the simpler case of when neural net mapping software is trained to replace look-up table mapping software. A detailed verification procedure is provided to establish functional equivalence of the neural net and look-up table mapping functions on the entire range of inputs accepted by the look-up table mapping function. The second case is when a neural net is trained to estimate the quantity of interest from the process (such as fuel mass for example) from redundant and noisy sensor signals. Given upper and lower bounds on sensor noises and on modeling inaccuracies it is demonstrated how to verify the performance of such a neural network estimator ('a black box') when compared to a true value of the estimated quantity.
15799173 | The invention concerns the installation of a novel industrial device and resulting stripping and/or painting work stations. More particularly it concerns the installation of a robot platform comprising in particular: a work station for receiving vehicles to be stripped one or several mobile or fixed remote-controlled stripping and/or painting devices; one or several enclosures (1) for storing paints and tools and for treating residues generated by the stripping process; a station (3) for supervising the stripping processes and the processes treating the residues generated by stripping. All said items of equipment are interconnected by computerised and powering connections. The invention is for the maintenance and/or renovation of transport vehicles bodywork.
15799223 | A system and method of providing on-demand Value-Added Services (VAS) in an integrated telecommunications network including an IP-based PSN portion. A downloadable VAS plug-in module (302) is provides for use with an IP terminal disposed in the network. The interface functionality of the VAS plug-in module conforms to an IP Telephony API (106) such that the module is configured to operate as an IP telephony client application towards an IP telephony protocol stack (102) on the terminal. The VAS plug-in module is also configured to operate as the IP telephony protocol stack with respect to the IP telephony client (104). The functionality of the VAS plug-in includes intelligence for local decision processing including decision making and decision enforcement so that when a service request (502) is received (504) in the VAS plug-in an appropriate service-related decision is effectuated without having to engage the IP telephony client or the IP network. Locally available decision capability (508 518) includes capability for accessing a local service a remote service via a remote service node a Mobile Agent service et cetera. If the service request is not to be acted upon locally the VAS plug-in passes (512 522) the request to an appropriate node in the IP network if the request is generated by the IP telephony client or to the IP telephony client if the request emanates from the IP network.
15799631 | This invention relates to a robot for pricking out plants. It is made up of one or more mobile supports (1) comprising the compartment trays (4) containing the plants (5) to be transplanted one or more transfer systems (3) and one or more conveyors (2) that carry the pots (6) or collectors and that move above the mobile support(s) (1). These mobile supports are controlled in such a way that at the moment of extraction the plants (5) to be transferred are positioned as close as possible to the conveyor (2) in order to make the transfer distance (3) as short as possible and each transfer identical. The invention allows the movements required for the transplantation of plants into pots or collectors to be mechanised and automated in horticultural installations of all sizes.
15801795 | A milking machine for the automatically milking of animals such as cows comprising a milking robot with a robot arm construction (3) and a milk unit for the automatically connecting of the teat cups of the machine to the teats of the cow characterized in that the milk units are arranged in a carrousel and in that at least one rail is extending in a circle along the carrousel or thereabove along which rail the robot arm construction (3) is movable. <IMAGE>
15801796 | A milking machine for the automatically milking of animals such as cows comprising a milking robot with a robot arm construction (3) and a milk unit for the automatically connecting of the teat cups of the machine to the teats of the cow characterized in that the milk units are arranged in a carrousel and in that at least one rail is extending in a circle along the carrousel or thereabove along which rail the robot arm construction (3) is movable.
15802448 | The method involves laying cables (32) along the inner main pipe wall at least approximately tangentially to the edge (30) of a joint between a main pipe (10) and a branch pipe (12) at the joint and in a helical shape along the inner wall of the branch pipe at least in the end region of the branch pipe connected to the joint. Independent claims are also included for: 1. a pipeline robot; and 2. a cover element for implementing the method.
15802498 | The system consists of a map matching module (2) coupled to a routing module (4) for transmitting card data. A neural network (3) arranged between the road map and routing module serves as an adaptive filter and transforms the card data according to the user specification. An Independent claim is also included for a method for user specific adaptation of navigation system.
15802526 | This invention is directed to a method for predicting the flammability of complex mixtures using critical variables of structural groups comprising training data from the critical variables of each structural groups the critical variables comprising compositional and thermochemical data from each of the structural groups to produce a neural network model; testing the trained data from the neural network model; and validating the trained and tested data from the neural network to accurately predict the flammability limit of an analogous complex mixture having similar structural groups. <IMAGE>
15802573 | Eine Vorrichtung zum Gewichtsausgleich eines Roboterarms eines Roboters mit einem Federzylinder mit wenigstens einer Schraubenfeder zeichnet sich dadurch aus daÃƒÅ¸ wenigstens eine Einrichtung zum Einsetzen und Entfernen wenigstens einer weiteren auswechselbaren Schraubenfeder vorgesehen ist wobei bevorzugt eine Vorspannung zumindest der auswechselbaren Schraubenfeder einstellbar ist. Die erfindungsgemÃƒÂ¤ÃƒÅ¸e Vorrichtung gestattet eine Ãƒâ€žnderung der Federkonstanten des Federzylinders um eine fÃƒÂ¼r den Gewichtsausgleich des Roboters gewÃƒÂ¼nschte Kompensationskraft individuell einzustellen.
15802787 | Es wird ein mehrachsiger Roboter (1) mit einem Gestell (2) und einem Aufbau mit wenigstens einem Roboterarm (4) mit einer Roboterhand (6) insbesondere fÃƒÂ¼r den Einsatz im Lebensmittelbereich vorgeschlagen. Der Roboter (1) weist eine ihn im wesentlichen gas- und flÃƒÂ¼ssigkeitsdicht umgebende UmhÃƒÂ¼llung (10) auf die zumindest an einem der Roboterhand (6) zugewandten Abschnitt flexibel ausgebildet ist und ein Werkzeug (8) zumindest teilweise freilÃƒÂ¤ÃƒÅ¸t wobei sie dem ÃƒÅ“bergangsbereich von Roboterhand (6) zu Werkzeug (8) dichtend anliegt. In bevorzugter AusfÃƒÂ¼hrung ist vorgesehen daÃƒÅ¸ die UmhÃƒÂ¼llung (10) nach Art einer zumindest das Gestell (2) des Roboters aufnehmenden Kabine (20) mit wenigstens einem DurchlaÃƒÅ¸ (18) fÃƒÂ¼r den Roboterarm (4) ausgebildet ist wobei der DurchlaÃƒÅ¸ (18) um seinen Umfang mit einer der Roboterhand (6) dicht anliegenden flexiblen Membran (11) verbunden ist. <IMAGE>
15803093 | The method involves moving the robot (10) to three or more reference markers (A-D) with known absolute coordinates using a measurement tip (14) that is calibrated relative to the robot base (12) and determining the robot's pose using the reference markers. The relative coordinates of the robot for the reference markers are transformed into absolute coordinates by coordinate transformation.
15803499 | A process and system (100) for forming a low dielectric film in a semiconductor fabrication process are disclosed. Initially a carbon-doped silicon oxide film is deposited on a semiconductor wafer (202). Light energy (206) such as ultraviolet (UV) energy is then applied to the deposited film to cure the film. In one embodiment at least 30% of the light energy (206) is at a frequency greater than that of visible light. In the preferred embodiment the application of the light energy (206) to the wafer does not significantly heat the wafer (202). The invention further contemplates a cluster tool (100) or system (100) suitable for forming and curing the dielectric film. The cluster tool (100) includes a first chamber (102b) coupled to an organosilane source a second chamber (102a) configured to apply light energy to a wafer received in the second chamber (102a) and a robotic section (104) suitable for controlling movement of wafers between the first chamber (102b) and the second chamber (102a). <IMAGE>
15803501 | Die Erfindung betrifft einen mehrachsigen Roboter mit wenigstens einem einer Roboterachse zugeordneten Getriebe mit einem GetriebegehÃƒÂ¤use mit anordbaren Halteleisten zum Festlegen von Steuernocken zur ÃƒÅ“berwachung des Schwenkwinkels der Roboterachse wobei die Halteleisten im wesentlichen kreisbogenfÃƒÂ¶rmig mit einem dem AuÃƒÅ¸enumfang des GetriebegehÃƒÂ¤uses etwa entsprechenden Innenumfang ausgebildet sind und die Halteleisten zum Festlegen an dem GetriebegehÃƒÂ¤use stirnseitig gegeneinander verspannbar sind.
15804985 | The robot carrier for tweezers has a housing (1) to be mounted on the arm of the robot and enclosing an operating drive for tweezers (3) and a mounting and indexing support (6-14) for them. A motor (4) actuates pusher cam arms (21) to engage the legs of the tweezers to open and close them. The housing is open at one end to receive the tweezers.
15805941 | The robot has a base body (2) on a base (4) so as to rotate about a first axis (A1). First arm (12) on the rotatable body pivots about a second axis (A2) and pivotable into a position parallel to the first axis. A second arm (16) on the first arm pivots about a third axis (A3) and carry a tool or application element (20) via movable intermediate elements (18). The second axis is at an angle different from 90 degrees to the first axis.
15806567 | The electrical cables used on a robot system are protected by being installed in a flexible tube. The tube is produced with a convoluted profile (2). The tube is such that the end sections have convolutions with thicknesses (D) that are much less than the thickness (d) in the center of the tube.
15807110 | The method involves measuring the real device with respect to a coordinate system driving the arm to a defined reference position in its coordinate system and automatically measuring the position using the measurement device. The deviation between the coordinates of the reference point in the coordinates systems of the real device and robot is computed and the mathematical model of the device matched to the real device depending on the deviation. The method involves measuring the real device (5) with respect to a coordinate system driving the arm (2) to a defined reference position in its coordinate system and automatically measuring this position using the measurement device whereby the deviation between the coordinates of the reference point in the coordinates system of the real device and the robot coordinate system is computed and the mathematical model of the device is matched to the real device depending on the deviation to calibrate the robot (1). Independent claims are also included for the following: a device for calibrating an on-line programmable robot's actuating arm.
15807373 | The stacking plant consists of one or more ratchet stores with two adjustable ratchet planes located one above the other. A transfer device of the transfer press is extended up to the ratchet store. A lifting device located below the last transfer station for the lifting of the sheet metal parts into the ratchet store. An industrial robot is mounted over the ratchet store. The workpiece supports of the extended transfer device (11) and the lifting device (10) the ratchet store and the removal gripper (4) of the industrial robot (3) are located in a rapid exchangeable fashion in or on a wagon (9) that can travel in the transfer direction.
15807413 | The robot (2) working in high or low temperature conditions is surrounded by two airtight enclosures (2030) through which temperature controlled air is passed from a heating or cooling system (KH) and heat exchanger (W). The robot system and heat exchanger are contained within a climatic chamber (K).
15807534 | An arc welding apparatus comprising a combination of a teaching-playback robot and an arc welding power source is provided. Even when in changing a welding method one welding power source for one welding method is replaced by another welding power source for another welding method the welding apparatus does not require an adjustment between a robot controller and the latter arc welding power source for consistency between them. The arc welding apparatus comprises a teaching -playback robot comprising a robot body and a robot controller and a welding power source including a controller. The robot controller and the controller of the welding power source both have a communication controller and communicate with each other using a digital signal. On the basis of information on the welding method transmitted from the welding power source the welding method is automatically set into the robot controller.
15807563 | Zur Schaffung eines verbesserten Gewichtsausgleichs fÃƒÂ¼r einen Roboter sieht die Erfindung eine Vorrichtung zum Gewichtsausgleich an einem Roboter vor die gekennzeichnet ist durch eine Mehrzahl parallel angeordneter und mit ihren Enden an gemeinsamen Befestigungselementen (78910) befestigten zugfesten druckbeaufschlagten Schlauchelementen (6). Diese Schlauchelemente (6) weisen einen Flexibelen gasdichten Innenschlauch (6.1) und diesen umgebende zugfeste und rautenfÃƒÂ¶rmig angeordnete Fasern (6.2) auf.
15807564 | The robot has a robot base (2) and a rotary part (5) rotatable relative to the base about a vertical axis (A1) and a supply line (20) fed from the base to the rotary part and forming a U-shaped loop within the base. The supply line can be inserted into the base with a leg of the U-loop via a closable opening (O) extending from the base to the rotary part.
15807904 | A method is provided in which a neural network is used to predict the level of amplification of DNA during a polymerase chain reaction for a given set of reaction criteria. <IMAGE>
15808146 | An input optical fiber (22) an output optical fiber (24 26) and a waveguide (14) in an integrated optic chip (IOC) (12) intermediate the fibers are coupled together using service and alignment robots (42; 4850 52). The service robot (42) establishes the three-dimensional position of the waveguide. The alignment robot (4850 52) three-dimensionally and angularly aligns the input and output fibers respectively to the input and output legs (16; 18 20) of the waveguide. An adhesive applying tool (46) coupled with the service robot adheres the input and output fibers respectively to their waveguide input and output legs. Included are specifics for an optical fiber clamp (110) capable of maintaining the orientation of a fiber while it is moved to another location a vacuum holder (210) for holding and rotating an optical fiber for polarization purposes goniometer mapping and positioning of an optical fiber with respect to the pivotal axis of the goniometer (324) initial light launching of an optical fiber to a waveguide using the fiber (422) in its cladding mode planar and angular position alignment of optical fibers to optical waveguides an alignment procedure for establishing a gap between waveguides and attaching optical waveguides together. <IMAGE>
15808288 | The method involves illuminating the object with light emitting elements detecting the illuminated object with an acquisition unit and evaluating at least part of the detected image. Different groups of transmission elements are successively activated in a learning process. A group is selected as a reference group for which the best image is produced for object detection. The elements of the selected group are driven to detect the learned object. The method involves illuminating the object with a number of light emitting elements (3) detecting the illuminated object with an acquisition unit and evaluating at least part of the detected image. Different groups (6) of transmission elements are successively activated in a learning process and a group selected as a reference group for which the best image is produced for detecting the object. The transmission elements of the selected group are driven to detect the learned object after the learning process. Independent claims are also included for the following: an optoelectronic device for image processing and the use of the inventive method and arrangement for pattern recognition and image enhancement.
15808918 | The robot system including a 6-axis robot has a swingable arm (5) for transferring a workpiece between first and second positions a wrist (7) on a distal end of the arm that is driven to rotate around a predetermined axis and a transfer device (1) at the wrist (7). The transfer device (1) has a link mechanism (9) having first and second links (1011) and holding means (12) attached to a distal end of the second link (11). A proximal end (10a) of the first link (10) is attached to the wrist (7) so as to rotate around the predetermined axis. A distal end (10b) of the first link (10) and a proximal end (11a) of the second link (11) are rotatably connected to each other. In accordance with a swinging motion of the arm the first link (10) rotates in a first rotational direction with respect to the arm and the second link (11) rotates in a second rotational direction opposite to the first rotational direction with respect to the first link (10) so as to transfer the workpiece (W) along a straight line linking the first and second positions. <IMAGE>
15809736 | An arrangement for processing video signals comprises at least one linear filter and at least one non-linear filter with inputs for an input signal and selection means for receiving output signals of the at least one linear and of the at least one non-linear filter and for generating a selected output signal which corresponds to a selected one of the output signals whereby the selection is performed according to a pretermined rank order. The arrangement can be used in various video signal processing applications especially image restoration or noise reduction image or pattern recognition image compression image enhancement (contour sharpening or softening) image interpolation (up or down sampling) and flicker compensation. <IMAGE>
15809805 | The apparatus to change the upper thread at a sewing machine and especially a robot uses a bobbin magazine (1). The robot (2) with its sewing head (15) is mounted at the workstation which has the thread cutter and thread splicer. The bobbin magazine (1) with the bobbin change unit (12) is fitted close to the robot. The upper thread change system at a robot sewing machine has a bobbin magazine where a fixed holder arm is at each bobbin (5) with at least two thread clamps which hold the thread over the bobbin axis. Each bobbin is held in place by a sprung and sliding pin. The bobbin change unit has a bobbin grip on a moving slide and at least two thread grips. The bobbin grip moves the bobbin from the magazine to the workstation and back. The two thread grips at the bobbin change unit are mounted on a rotating arm. Two controlled thread holders at the workstation are on an arm with vertical movement with cutting scissors under the first thread holder. The thread splicer at the workstation is to one side of the thread movement path and it can swing into the thread path.
15809866 | It is a gripping header adapted to handle piles of loose signatures sheets advertising brochures and other similar products which is applied to the arm (2) of a robot which through anthropomorphous motions allows the above header to first grip the pile (3) arranged on a conveyor belt (4) and afterwards always through anthropomorphous motions to lay it on the pallet (5). The header is characterised in its particular configuration which is provided with a frame (6) supporting a horizontal plate (8) to which there is applied a vertical plate (9) to which there is fastened the support element (10) of the small presser (11) which provides to maintaining loose signatures compressed during the movement of the same pile. <IMAGE>
15810397 | The optical system monitoring progress (16 17) determines the actual spatial position of the sheet from a guide (13). This position is compared with the ideal using pattern recognition. From the comparison the evaluation unit (18) controls a unit moderating the course (14) of the sheet through the machine.
15810500 | A mechanical handling robot has an arm mechanism mounted on a base (1) . This includes a central rotary drive (6) and around this is an annular space. The space is used for the multi-core electrical flexible cables (11) that connect the actuators to the controller.
15810561 | For the integration of a laser with a robot a central beam guide is on an axis (4) with optical deflection into a second axis (5) with the optical system for the working beam. The laser housing (3.2) is mounted directly to a drive perpendicular to the center of a swing axis (3) so that the laser beam outlet through the two axes are as head axes. A drive for the center axis is connected to the laser housing. The carrier tube for the center axis drive has the guides to carry electrical signals and the process gas.
15811049 | The neuro-fuzzy control system (9) (NFS) provided comprises a neural network (14) and fuzzy logic unit (15). This NFS is fed with the same operational signals as the warp release adjustment- and product withdrawal algorithms (7 8) appropriate to the machine type. Parameters (2) characterizing the material to be worked are also entered. Computed results from the NFS and controller settings (10 12) flow into the algorithms (7 8).
15811200 | The device has a tool unit moved by a drive pref. an articulated arm robot. The tool unit (1) is held on the drive pivoted about a pivot axis (4) and is moveable through a set angle between two or more working positions. Each working position is associated with a folding roller (567) which is held turnable on the tool unit. The rollers have different jackets (111213) for different functions. For a two-stage folding process the tool unit is moved along the flange edge with its first roller in first working position and then with the second roller in second working position.
15811220 | Device for monitoring a robot monitors at least one region of a rotation movement about at least one robot axis. Initiators (2.2) connected to an evaluation device interact with graduated ring-like cams (3.8) arranged coaxially to the axis (A1) to be monitored. Preferred Features: Grooved strips (3.4) are connected to the cams and arranged coaxially to the axis. One or two initiators are assigned to each cam.
15811733 | A processing tool (1) for manufacturing semiconductor devices (2) e.g. a lithography cluster comprises a device transfer area (8) with an optical sensor (10) preferably a CCD-camera and an illumination system (11) mounted within such that a semiconductor device (2) being transferred to or from one of its processing chambers (1a 1b 1c) can be scanned during its movement at low resolution. The scanning is performed twice prior and after processing in at least one the processing chambers (1a 1b 1c) of the processing tool (1). Both images are compared and optionally subtracted from each other. Defects imposed to the semiconductor device due to contaminating particles only during the present processes with sizes larger than 10 mu m are visible on the subtracted image while defects imposed earlier are diminished as well as structures formed from e.g. a mask pattern below 10 mu m. Pattern recognition allows an efficient classification of the defects being just detected in a processing tool (1). Thus semiconductor device yield and metrology capacity are advantageously increased. <IMAGE>
15811976 | Ein Handflansch einer Roboterhand weist ein Anbauteil (11) zur Aufnahme eines HilfsgerÃƒÂ¤ts (18) wie eines MesskÃƒÂ¶rpers eines Sensors eines Zusatz- oder Hilfswerkzeugs auf. Das Anbauteil weist einen als Klappschelle ausgebildeten Befestigungsring (17a) auf der in einer Umfangsnut (9) des Handflansches gehalten ist. <IMAGE>
15812036 | Round conveyor table (4) with clasps holds rotating symmetrical ceramic articles. At the center of this table there is one or more programmable polishing robots (5) with clasps (7) for holding non-rotating symmetrical ceramic articles (10). Device (8) for recognizing the shape of the ceramic articles fits on the feeder point (1) for unpolished articles. Reversible driving mechanism connects to the table as rotating symmetrical ceramic articles are identified.
15812066 | The method involves using at least one program-controlled robot (48) that takes profile elements with integral permanent magnetic bodies from a magazine (30) for magnetically fixing onto a casing table (20) sets them accurately on the casing table and finally activates the permanent magnetic bodies. The robot activates the magnetic bodies with the aid of a vertically movable setting tool. An Independent claim is also included for an arrangement for implementing the method.
15812123 | The object of the present invention is to provide a position detection apparatus that is able to easily detect self-position during autonomous movement by a humanoid robot that moves by the use of legs or automobile. <??>The present invention discloses a position detection apparatus that detects the position of a moving object said position detection apparatus being provided with a brightness image acquisition device that acquires a brightness image of the forward field of view of the moving object a distance image acquisition device having the same field of view as the brightness image acquisition device that acquires a distance image simultaneous to acquisition of a brightness image by the brightness image acquisition device a characteristic point extraction device that extracts respective characteristic points from the brightness images of at least two consecutive frames and a reference characteristic point selection device that calculates the amount of displacement of a position between two frames of a characteristic point extracted by the characteristic point extraction device based on a distance image and selects a reference characteristic point for calculating self-position according to said amount of displacement. <IMAGE>
15812464 | Within the frameworks of hierarchical neural feed-forward architectures for performing real-world 3D invariant object recognition a technique is proposed that shares components like weight-sharing (2) and pooling stages (3 5) with earlier approaches but focuses on new methods for determining optimal feature-detecting units in intermediate stages (4) of the hierarchical network. A new approach for training the hierarchical network is proposed which uses statistical means for (incrementally) learning new feature detection stages and significantly reduces the training effort for complex pattern recognition tasks compared to the prior art. The incremental learning is based on detecting increasingly statistically independent features in higher stages of the processing hierarchy. Since this learning is unsupervised no teacher signal is necessary and the recognition architecture can be pre-structured for a certain recognition scenario. Only a final classification step must be trained with supervised learning which reduces significantly the effort for the adaptation to a recognition task. Due to the improved learning efficiency not only two dimensionally objects but also three dimensional objects with variations of three dimensional rotation size and lightning conditions can be recognized. As another advantage this learning method is viable for arbitrary nonlinearities between stages in the hierarchical convolutional networks like e.g. non-differentiable Winner-Take-All nonlinearities. In contrast thereto the technology according to the abovementioned prior art can only perform backpropagation learning for differentiable nonlinearities which poses certain restrictions on the network design. <IMAGE>
15812931 | A method for transferring blister packs (2) to a step-less moving feeding line (4) of a packaging machine according to which a gripping member (11) of a three-axes robot means (10) picks up at least one group of blister packs (2) from an outlet line (3) of a blistering machine. The robot means (10) moves in the same direction as the outlet line (3) so as to follow the movement thereof. The group of blister packs (2) is transferred to the feeding line (4) following the movement thereof. <IMAGE>
15813098 | Zur besseren KÃƒÂ¼hlung insbesondere verteilt an einem Roboter angeordneter Antriebselektroniken und zur Vermeidung von mechanischen und geometrischen EinflÃƒÂ¼ssen auf die Roboterstruktur durch ErwÃƒÂ¤rmung derselben aufgrund in den Antriebselektroniken erzeugter WÃƒÂ¤rme sieht die Erfindung bei einem Roboter mit verteilt angeordneten Antriebselektroniken vor dass jede Antriebselektronik wÃƒÂ¤rmeisoliert mit der Roboterstruktur verbunden ist. <IMAGE>
15813432 | The robot arm (1) has drives (33') for operating a robot hand. The drives have central passages and are arranged in series within and coaxial to the arm. The drives are in the form of geared motors with a gearbox integrated into a motor with a hollow shaft (9) axially protruding (9a) beyond the motor to interact with the gearbox which has a hollow output shaft (1717').
15813880 | The process comprises dosing at least two different material components as suspensions from one or more dosing devices allowing the delivery of individual suspension drops on the same point of a substrate so that materials with different compositions are obtained on different surface regions of the substrate. An Independent claim is also included for a device for carrying out the process comprising a computer-controlled movable robot arm carrying one or more dosing devices and a computer for controlling the arm. Preferred Features: The flat substrate is arranged horizontally and coated vertically from above with the dosing devices arranged perpendicular or at an angle to the flat substrate. The suspension is dosed by sliding a moving piston in the dosing device. The material components are initially dosed onto an auxiliary substrate and mixed. This mixture is then placed in the dosing device and dosed onto the substrate.
15814350 | Zur Verbesserung der Integration von Roboter- und Technologiesteuerungen und zur Nutzung von Synergieeffekten sieht die Erfindung bei einem GerÃƒÂ¤teverbund mit GerÃƒÂ¤teverbund mit mindestens einem Roboter mit einer in einem Steuerschrank untergebrachten Steuerung fÃƒÂ¼r den der Steuerschrank fÃƒÂ¼r die Steuerung des Roboters mindestens auch ein von der Steuerung fÃƒÂ¼r den Roboter verschiedenes weiteres eigenstÃƒÂ¤ndiges elektronisches System enthÃƒÂ¤lt. <IMAGE>
15814351 | A method extracts high-level features from a video including a sequence of frames. Low-level features are extracted from each frame of the video. Each frame of the video is labeled according to the extracted low-level features to generate sequences of labels. Each sequence of labels is associated with one of the extracted low-level feature. The sequences of labels are analyzed using learning machine learning techniques to extract high-level features of the video. <IMAGE>
15814920 | An automatic calibration method and apparatus for robots particularly robots used in substrate processing systems. The method for calibrating a robot in a processing chamber comprises: determining a useable free-space for the robot in a processing system; determining a distance between a position of a robot end effector and a target position in the useable free-space; and generating a path within the useable space from the position of the robot end effector to the target position using incremental displacements of the robot end effector that minimize the distance between the robot end effector and the target position. The apparatus for calibrating a robot in a processing system comprises: a sensor disposed at a location to be taught; a receiver disposed on a robot end effector; and a microprocessor connected to receive signals from the sensor and the receiver to determine a distance between the sensor and the receiver wherein the microprocessor generates a path using incremental movements that minimizes the distance between the sensor and the receiver.
15814921 | The present invention provides a combined orientation/centerfinding system having on-the-fly substrate orientation and center finding features as the substrate is transferred between chambers connected to a central transfer chamber. The apparatus comprises a robot having an end effector adapted to transfer the substrate; one or more emitters disposed to emit a sensor beam in a plane intersecting a path of a substrate being transferred by the robot; one or more receivers disposed to receive the sensor beam and to generate signals to a processor; a processor adapted to process signals from the one or more receivers to determine a central point and an orientation indicator of the substrate relative to a reference point; and a controller for controlling robot movement according to the center point and the orientation indicator of the substrate. The method for positioning a substrate according ot the invention comprises transferring a substrate along a path intersecting a plane of a sensor beam; determining a center point and an orientation indicator of the substrate utilizing signals from the sensor beam; and positioning a substrate according to the center point and the orientation indicator of the substrate.
15815220 | The method involves measuring at least one quality parameter with at least one device automatically moved over the coated surface by a robot or automatic moving device. Measurement values acquired at defined points are stored in a database. Measurement point coordinates are automatically determined in a coordinate system defining the coated surface and related to measurement device movement and are stored in a database with the associated points. The method involves measuring at least one quality parameter with at least one measurement device automatically moved over the coated surface by a robot (R0) or automatic moving device. Measurement values acquired at defined points are stored in a database. The coordinates of the measurement points (P) are automatically determined in a coordinate system defining the coated surface and related to the movement of the measurement device and are stored in the database with the associated measurement points. Independent claims are also included for the following: a monitoring system for monitoring workpiece coating quality.
15815281 | Information system (1) detects fluorescent information marking (3) for identification and/or classification of containers (2) e.g. gas bottle. Marking covers surface area of e.g. 20 x 20 cm and is made visible by UV emitter (5) but invisible in normal light. Pickup camera (6) transmits data to processing unit (11) having pattern recognition software. Processing unit provides information for customer on internet (13).
15815464 | An impedance spectroscopy system for monitoring ischemic mucosal damage in hollow viscous organs comprises a sensor catheter (12a-12d) and an impedance spectrometer (20) for electrically driving the catheter to obtain a complex tissue impedance spectrum. Once the catheter is in place in one of a patient's hollow viscous organs the impedance spectrometer obtains the complex impedance spectrum by causing two electrodes in the tip of the catheter to inject a current into the mucosal tissue at different frequencies while two other electrodes measure the resulting voltages. A pattern recognition system is then used to analyze the complex impedance spectrum and to quantify the severity of the mucosal injury. Alternatively the complex impedance spectrum can be appropriately plotted against the spectrum of normal tissue allowing for a visual comparison by trained personnel. <IMAGE>
15816900 | Beispielsweise zum Nahtabdichten von Fahrzeugkarossen (F) mit einem Roboter (R) wird dessen Bewegungsprogramm in Teilprogramm-Module fÃƒÂ¼r einzelne Abschnitte der NÃƒÂ¤hte unterteilt. Toleranzbehaftete Nahtabschnitte werden von einem eigenen Kamerasystem (K2) lokalisiert das zusÃƒÂ¤tzlich zu dem ÃƒÂ¼blichen Kamerasystem (K1) zur Karossenlokalisierung in der Roboterstation vorgesehen ist. WÃƒÂ¤hrend der Zeit in der der Roboter (R) einen ersten Nahtabschnitt (BAn) beschichtet wird der genaue Ort eines danach zu beschichtenden zweiten Abschnitts (BAn+1) festgestellt und das Teilprogramm der Roboterbewegung fÃƒÂ¼r diesen zweiten Abschnitt entsprechend korrigiert. <IMAGE>
15817362 | The present invention produces excellent compost in a short time by always measuring environmental conditions and measuring the quality of compost being produced. A maturation chamber (102) and a fermentation chamber (103) are each provided with corresponding ones of various sensors (121a to 121e) for measuring the concentrations of carbon dioxide and oxygen temperature humidity the concentration of ammonia and the like. The sensors (121a to 121e) are connected via remote I/O modules (122a and 122b) to a panel computer (116a) provided in the monitoring chamber (101). A measuring robot (141) installed in the measuring chamber (104) is provided with sensors (121f and 121g) for the temperature water content and PH of compost being produced and the concentrations of carbon dioxide and ammonia at which the compost is produced. The measuring robot (141) is connected to a panel computer (116b) via a remote I/O module (122c). <IMAGE>
15818087 | The method involves forming the topology and dynamics of the communications network on a special recurrent neural network determining data throughputs memory restrictions and queues in the output memories and time variations in a router computer transmitting them to a directly connected neighbor router-computer and computing target function-dependent routing of an error propagation network in the router computer.
15818246 | A positioning device (10) for positioning a movably mounted portion (46) of a workpiece. The positioning device (10) includes an attachment structure (60) a rod (62) a flange assembly (64) and an engagement mechanism (66). The attachment structure (60) includes a rod aperture (94) and is coupled to a robotic apparatus (12). The rod (62) is disposed within the rod aperture (94) and is slidably positionable therein. The flange assembly (64) is coupled to a distal end of the rod (62) and includes a flange structure (100). The flange structure (100) is rotatable relative to the rod (62) and engages the movably mounted portion of the workpiece. The engagement mechanism (66) is coupled to the attachment structure (60) and is operable for moving the rod (62) in an axial direction within the rod aperture (94). The engagement mechanism (66) applies an axially directed force to the flange assembly (64) to maintain the flange structure (100) in a stationary position relative to the movably mounted portion (46) of the workpiece when the movably mounted portion (46) of the workpiece is moved relative to a remaining portion of the workpiece. <IMAGE>
15818325 | The transporting devices include an overhead transporting track (1) from a carriage on which a turning arm (8) takes a bodywork group from top to bottom dead center and diagonally to a waiting position (35). While the robots are stopped it is laid on the blank clamping device (3). A transporting device (6) of the other overhead transporting track (2) then takes the blank.
15819227 | A remotely-controlled unmanned mobile device (UMD) adapted to function as a robot scout to enter and reconnoiter the site of a disaster and to communicate to a rescue mission information regarding conditions prevailing at the site making it possible for the mission to decide on rescue measures appropriate to these conditions. The UMD is operable in either of two modes. In its air-mobility mode the UMD is able to vertically take off and land to fly to the site and then hover thereover. In its ground-mobility mode the UMD can walk on legs over difficult terrain and through wrecked structures and ruins. The UMD is provided with condition-sensitive sensors for gathering data regarding conditions prevailing at the site and position-sensitive sensors for avoiding obstacles in the path of the walking UMD thereby assuring safe mobility. Other sensors govern geo-referenced navigation and flight control functions. <IMAGE>
15819869 | An articulated robot comprises a movable first transferring portion and a second transferring portion movably supported in relation to the movable first transferring portion by a joint portion. A workpiece is positioned at a position where a workpiece positional deviation detecting means is located by a hand portion formed at an end of the second transferring portion. The workpiece positional deviation detecting means detects the amount of deviation in the position of the workpiece. A positioning portion of the workpiece and a sensor portion for detecting deviations of the workpiece are formed either at the first transferring portion of the second transferring portion which form the articulated robot. A detecting operation by the sensor portion and transferring of the first and second transferring portions are enabled when the workpiece is positioned at the positioning portion of the articulated robot.
15820471 | The present invention relates to the detection and classification of subcellular structures by a machine learning approach. In particular the invention relates to the recognition of fluorescently labeled proteins forming specific patterns and in cells by classifiers which were trained by a supervised neural network learning approach.
15821062 | A three-dimensional image of a semiconductor device identification pattern (1) is obtained by measuring the distance of at least one sensor (5) to the surface (2a) of said semiconductor device (2). The apparatus comprises a source of radiation (4) preferably a Laser for deriving the distance from properties of the reflected light. A means for determining the distance (6) and an image processing unit (9) are used to establish the three-dimensional picture. Positional information can be achieved in a scanning movement from motors (7) being controlled by a control unit (8). By applying a threshold value a two-dimensional image is derived and by means of a pattern recognition algorithm the identification pattern (1) can be analyzed in terms of e.g. a semiconductor device identification. The apparatus advantageously solves the problem of discolorations due to previous processing in the case of semiconductor wafers and is capable of addressing the problem of oxide layer obliteration of e.g. Laser-engraved holes (3). Acoustic waves can alternatively be used as radiation. In this case the scanning method can be substituted by measuring runtime-differences from a set of fixed positions and applying seismic reflection algorithms to recover a three-dimensional profile. <IMAGE>
15822154 | An apparatus (10) for the automatic production of partially-baked loaves comprising at least one production line (11a11b) that stretches from a kneading machine (12) to a packaging and storage station (13) and comprising a molding machine (11a11b) a proving chamber (20a20b) an oven (25a25b) and a blast chiller (27a27b) arranged at robotized means (15a23a) for moving the semi-processed product from one processing station to another. <IMAGE>
15822476 | A process control interface system (10) having a network of distributed triply redundant input/output field computer units (12). The system includes a plurality of selfcontained remotely located triply redundant field computer units (12) connected to decision making redundant process control computers (14) through a bi-directional communication network having at least two concurrently active communication channels (46 48). Each of the field computer units include a set of at least three redundant field computers (9294 96) for arbitrating both input and output signals. The field computer units also include individual abort circuits (510 606) for each output signal to be transmitted to a device (84 86) which affects the operation of the physical process. These abort circuits effectively enforce the output value signals arbitrated independently through each of the three redundant field computers using a voting procedure. <IMAGE>
15822962 | An apparatus and method is provided for removing undesired coiling or twisting that has developed in a power cable (50) attached to a robotic swimming pool cleaner during the cleaner's pre-programmed or random movement over the bottom and/or side walls of the pool. A rotatable grip assembly (14) is permanently or removably affixed to the power cable adjacent one or both ends of the power cable that can be disconnected from the power supply or the pool cleaner. The rotatable grip assembly includes one or more bearings at least a portion of which bearings is fixed with respect to the power cable and a gripping member that is in contact with the one or more bearings. When the coils or twists are to be removed the end of the power cable to which the grip assembly is attached is disconnected and a longitudinal or axial force is applied to the griping member in the direction of the free end which force is translated by the bearings to a rotational movement of the power cable that passes axially through the annular grip assembly. The axial force is maintained until the rotation of the power cable ceases. <IMAGE>
15824285 | A pivoting grab (7) has two cranked arms (10) at the end of which are vacuum suction operated pick-up devices (12). After semiconductor wafers are moved by a robot arm to a first depositing point (8) the grab transfers them to a processing station (3) and on completion to a second depositing point (9) for onward transport. The arms are at an angle a to one another which is greater than 900 but less than 1800.
15824836 | The method involves using the robot's control software. Operating software is provided upstream of the control software. Control commands for the robot are input into the operating software in the form of a numerical control (NC) command. The input NC control command is subject to at least one compensation process to establish a higher positional accuracy. The NC control command is then converted into an instruction for the control software.
15825326 | A robot articulation comprises a supporting enclosure (2) which can be fixed to a first robot element (1) a body (5) for attaching a second robot element rotationally mounted in the supporting structure (2) on an articulation axis (4) and a gear reducer transmission for connecting a drive shaft (9) associated to said first robot (1) element to said body (5) for attaching the second robot element. Said reducer transmission comprises only one first simple reduction stage (A) and a second epicyclic reduction stage (B). <IMAGE>
15825390 | The present invention refers to a device for connecting a tool with a robot arm. The device includes a cylindrical body (5) with an axial hole inside which a piston (25) slides inside a hollow cylindrical element (15) designed to hold at least two metal balls (17) housed in its wall by means of radial through-holes (37) so that said piston moves the balls radially in order to push them fully against a ring element(42) connected to the tool to be fixed. <IMAGE>
15825525 | A speech controlled SMS (Short Message Service) unit can control remote computers and has speech recognition (5) and neural network phoneme generation (9) modules with text input interface (11) and vocabulary control module (23) with time and frequency dependent metaphor substitution strategy. <??>Includes Independent claims for use as an external interface to a mobile computer and manual or automatic word recognition based vocabulary increase with training phase and for user memory template storage in a separate memory partition not overwritten by these entries.
15825712 | An arrangement for producing corrugated thermoplastic pipes comprises pairs of molding jaws (3) which move over a circuit an injection head (1) and a molding line (2). A mold line unit (16) moves the mold jaws along the moldings line and a return unit (35) returns them to the start. The mold line unit consists of a machine table (4) with a lower guide (29) and drive (17) for the mold jaws and a cover frame (8) fixed to the table with an upper guide. The mold line unit and the return are separate units. The return consists of a robot anchored to the floor while the mould line unit consists of a unit which can be driven along a base plate (6). The table can be raised and lowered and a cooling unit is used to cool the mould jaws.
15825772 | Reference fingerprint pattern is taken for two fingers of each person to be allowed access. For each access authentification both fingerprints have to be imaged for pattern recognition. Person is only allowed access when a second fingerprint is also recognized preventing remnant soiled image from previous person's fingerprint from being read as current image.
15826032 | A signal received by an electronic article surveillance system is processed using a neural network processing algorithm to determine whether an electronic surveillance marker of a predetermined kind is present. The raw received signal is processed to generate a small number of parameter values to be provided as inputs for the neural network. The neural network processing distinguishes between two different types of surveillance marker.
15826318 | A laser beam projector (S) to be employed in an automatic welding machine such as a robot (R) includes an optical head (10) of projecting a laser beam and a holding and turning mechanism (20) of holding and turning the optical head. The spot of the laser beam can be accurately located on the portion to be welded by turning the optical head (10) by the holding and turning mechanism (20). <IMAGE>
15827060 | Method and device for establishing a guard rail structure in which a number of posts (4) each being provided with a threaded anchor (9) are brought into the ground simultaneously with the help of a robot (7) arranged on a vehicle (1). Subsequently the vehicle (1) is moved and a guard rail segment (13) is connected to said posts (4) with the help of a second robot (11) arranged on a vehicle (12). Therein snap fittings (16 - 19) are employed between the guard rail segment and the posts. The ends (23) of said guard rail segments (13) are designed in such a way that they can be mated on mounting. The guard rail segments (13) are provided with signalling members (25 26) and with cables (27) extending to said members. Members (26) can show a 'green wave'. <IMAGE>
15827445 | The invention relates to an implement for automatically detaching and displacing an amount of feed such as for example silage and/or hay from a stock of feed said implement 1 being provided with a robot arm 2 with a detaching member 3 which is suitable for detaching a part of the feed from the stock and displacing it to a predetermined place and depositing it there. <IMAGE>
15827469 | The present invention relates to a method for milking animals such as cows with a milking robot comprising of: providing a livestock animal with access to a milking box; and milking the animal further comprising of: dimensioning the milking box prior to milking in at least length direction in accordance with the dimensions of the animal. The invention also relates to an apparatus for milking animals such as cows comprising: milking box with an entrance; and a milking installation comprising a milking robot for milking a livestock animal further comprising: means for dimensioning the milking box prior to milking in at least length direction in accordance with the dimensions of the animal. <IMAGE>
15827618 | A construction for automatically milking animals such as cows comprising a milking robot (7) with teat cups (16 17). The carriers (13) reach with one end to inside of the milking box (1) whereas the means for positioning the teat cups to the teats are mainly located at the outside of the milking box (1). A construction for automatically milking animals such as cows comprising a milking robot (7) with teat cups (16 17). The teat cups are mounted during the connection of the teat cups to the teats with the upper edges of at least two teat cups directly against each other. <IMAGE>
15827634 | An implement for milking animals such as cows provided with a milking parlour with a milking robot for automatically attaching teat cups (1) to the teats of an animal to be milked said implement further being provided with milk container means for the milk obtained while in at least one milk line (2) between the teat cups (1) and the milk container means there is provided an auxiliary reservoir (7) in which a certain quantity of milk substantially obtained at the beginning of the milking process is collected via an inlet opening and can leave said auxiliary reservoir (7) via an outlet opening with shutting off means (9) while the milk obtained thereafter is substantially led to the milk container means. The inlet opening is provided with further shutting off means (13) which are at least suitable for preventing the milk collected in the auxiliary reservoir (7) from being discharged to the milk container means. <IMAGE>
15827635 | An implement for successively receiving and/or treating individual animals out of a group of animals which are allowed to move about freely in an area intended therefor and which are allowed individually to visit the implement such as for example a concentrate feeding station and/or a milking robot is provided with means for stimulating the animals to visit the implement. The implement is further provided with means for recording and/or determining a (possibly periodically recurring) time interval in which the expected visiting frequency of the group of animals to the implement is below a low threshold value respectively above a high threshold value and with means for extra stimulation respectively less stimulation of the animals to visit the implement. By purposeful extra or less stimulation of the animals to visit the implement there can be achieved a less varying visiting frequency in the course of time.
15827680 | A method of automatically milking animals such as cows using a milking robot with teat cups in which the four teat cups are automatically optionally couplable simultaneously or one after the other to the teats of an animal whilst the teat cups further are individually uncouplable. A construction including an implement for automatically milking animals such as cows having one or more milking boxes (1) and one or more milking robots for automatically connecting teat cups to the teats of the animals whilst the implement includes a detector (10) for determining the position of the teats characterized in that the implement further includes a cleaning member (36) for cleaning the detector (10). <IMAGE>
15827752 | A construction for milking animals such as cows comprising a milking box (1) comprising a milking robot (6) with teat cups (8). During the lactation period of an animal the teat co-ordinates are stored in a memory unit in order to be retrieved again therefrom at the beginning of a next lactation period for the purpose of positioning the teat cups (8). <IMAGE>
15828007 | A construction for automatically milking animals comprises a milk box (1) with a milking robot which is provided with a robot arm (5 11) for connecting teat cups (6) to the teats of an animal (7) to be milked. The teat cups (6) are movable to under the udder of the animal (7) to be milked and away therefrom by means of the robot arm (5 11). At the front side of the milk box (1) there is provided a feeding trough (8) which is movable between a first position beyond the reach of the animal (7) to be milked and a second position within the reach of the animal (7) to be milked. There are provided means (9 14) for coupling the movement of the feeding trough (8) to the movement of the robot arm (5 11). In this manner there is a clear relation between feeding and milking for the animal (7) to be milked. Moreover the construction is very efficient. <IMAGE>
15828013 | A construction for automatically milking animals comprises a milk box (1) with a milking robot (2) which is provided with a controllable robot arm (3) for connecting teat cups (4) to the teats of an animal to be milked. The milk box (1) is provided with a guide element (7) for the robot arm (3) said guide element (7) having such a shape that the robot arm (3) when moving along the guide element (7) pivots the teat cups (4) between a first position beyond the reach of the animal to be milked and at least one second position under the udder of the animal to be milked. The mechanical guide element (7) is robust and enables an accurate pivoting movement of the robot arm (3). <IMAGE>
15828014 | A construction for automatically milking animals comprises a milk box (1) with a milking robot (2) which is provided with teat cups and with means for connecting the teat cups to the teats of an animal to be milked. The teat cups are disposed on a carrier element (3) that is movable in three dimensions by means of at least three control cylinders (4) each of which having one end connected with the milk box (1). In this manner an accurate and reliable control is achieved. <IMAGE>
15828015 | A construction for automatically milking animals comprises a milk box (1) with a milking robot (2) which is provided with a controllable robot arm (3) for connecting teat cups (4) to the teats of an animal (5) to be milked. The robot arm (3) is suspended from a ball joint (7) so that control of the robot arm (3) is relatively simple and yet reliable and accurate. <IMAGE>
15828156 | The invention relates to a construction including at least one implement for automatically milking animals comprising a computer at least one milking robot for applying teat cups to the teats which implement includes at least one computer for identifying an animal that has arrived at the implement. The computer is provided with a programme with the aid of which the implement is suitable for recording the amount of milk produced by an animal during milking calculating on the basis of this data the expected milk yield of the animal and activating the milking robot on condition that the expected milk yield of said animal will exceed a base value. <IMAGE>
15828442 | The robot guidance is provided by a fixed infrared beam emitted (3) by the station (1) and a directional infrared detector (10) fitted on the robot (7). The robot carries a microcomputer which monitors the robot operation and initiates return to a station by directing the robot toward the infrared beam. The robot is automatically returned to a station if it is very close to it.
15828660 | A construction including an implement for milking animals such as cows has one or more milking boxes (1) at least one automatic feeding system (5) at least one animal identification system (11 12) connected to a computer means (4) and one or more milking robots (6) for automatically connecting teat cups (16) to the teats of the animals. In the computer it is stored which animals proved to be difficult to milk in previous milkings. Said animals are milked or allowed access to a milking box (1) only or at least as much as possible during preferential hours e.g. during daytime. <IMAGE>
15828718 | A construction for automatically milking animals comprises a milking robot with teat cup(s) (6) and means (10 11) for connecting the teat cups (6) to the teats of an animal (7) to be milked. The teat cups (6) are disposed on a carrying element (8) which is supported by the floor (9) of the milk box (1) provided with propulsion means and suitable for moving across a two-dimensional part of the floor surface (9) of the milk box (1). The carrying element (8) is compact and easy to control. <IMAGE>
15828719 | A construction for automatically milking animals is provided with a milk reservoir (3; 13) with milk lines and with a milking robot (5) having at least one teat cup (6; 20) and means (9 10; 19) for connecting the teat cup(s) (6 20) to the teats of an animal (1; 11) to be milked. The construction (2; 12; 25 26) is designed so as to be displaceable as a whole. The construction (2; 12; 25 26) is further provided with own propulsion means (7; 23 24) which results in a wide range of application possibilities and a high degree of flexibility in use. <IMAGE>
15828720 | A construction for automatically milking animals is provided with a milking robot having at least one teat cup (2) and means (3 to 8) for connecting the teat cup(s) (2) to the teats of an animal to be milked. The construction comprises at least one milk collecting unit and at least one milking unit (1) which is movable relative to the milk collecting unit said milking unit (1) being provided with own propulsion means (101114 15). The mobile milking units (1) may be disigned as light and compact ones. The own propulsion means of the. milking units (1) result in a multifunctional construction. <IMAGE>
15828905 | An implement for automatically milking animals such as cows comprising a milking robot including a robot arm (14) which is adapted to carry teat cups (21) and a milkmeter. The milkmeter is rigidly connected with the robot arm (14). According to a further aspect of the invention there is provided a milk buffer vessel (56) which is rigidly connected with the robot arm (14) and in the milk line (39) between a teat cup (21) and the milk buffer vessel (56) there is provided a flow milkmeter (57) which is rigidly connected with the robot arm (14). <IMAGE>
15828937 | A computer vision/image processing method of removing blond hair color pixels in digital image skin detection for a variety of imaging related applications such as redeye defects detection. This method uses a combination of skin detectors working in a generalized RGB space and a hue space respectively.
15829780 | A scan tester for printed circuit boards capable of testing densely spaced test locations on the circuit board including a desk top robot having a test head positioned over the circuit board and movable in a three-dimensional plane. The test head includes a non-contact energy source such as a source of plasma located at an end of the test head for energizing the test locations of the printed circuit board. The printed circuit board is mounted on a test fixture having a plurality of translator plates and translator pins for contacting a second surface of the printed circuit board to translate test signals to an electronic test analyzer. <IMAGE>
15830578 | An image processor for generating from a surface image of an object having a pattern a processed image having a distinct contrast between the pattern and a background is provided. This image processor comprises a first smoothing filter for generating a first smoothed image; a second smoothing filter for generating a second smoothed image; a weighting unit for multiplying each of pixel values of the first smoothed image by a weight coefficient of 1 or more to determine a weighted pixel value; a differential image generator for subtracting each of weighted pixel values provided by the weighting unit from a pixel value of a corresponding pixel of the second smoothed image to generate a differential image; and an image extracting unit for extracting pixel values having the positive sign from the differential image to obtain the processed image. For example this image processor can be utilized in a pattern recognition apparatus.
15831008 | A CD master production system (1) has a pre-recording station (2) with a central robotic arm (6) for loading and unloading discs onto a succession of processing devices (19-24) including washing and resist application devices. An LBR station (3) performs laser recording on up to four substrate discs (D) at a time mounted on spindles (41). There is real time recording head (51) height adjustment for focusing the recording beam to compensate for disc level variations. A sensing beam reflected from the disc is compared with a reference beam so that the phase difference indicates level variations. A post-recording station (4) performs post-recording operations again with disc load/unload performed by a central rotating robotic arm (9). The recording station (4) is mechanically isolated from the pre and post-recording stations (2 4).
15832120 | A hollow probe cooperates with an ultrasonic transducing device designed with liquid flow-through capability. The probe and transducing device are combined into a probe assembly which can be integrated into an automated liquid handling workstation. As a functional component of the workstation the probe can be connected to and manipulated by a robotic arm of the workstation and thus programmed to move in three-dimensional space to and from various locations of the sampling apparatus. In particular the probe can be inserted into the individual wells or test tubes of a plate or rack utilized to contain sample substances. The probe can be used to conduct a variety of liquid handling tasks and additionally can be used to ultrasonically excite sample substances contained in the individual wells of the plate thereby improving dilution of such sample substances and increasing throughput of any given sample preparation procedure. A liquid level detection device can be connected to the probe assembly.
15832293 | A method of optimizing performance of a well system utilizes a neural network. In a described embodiment the method includes the step of accumulating data indicative of the performance of the well system in response to variable influencing parameters. The data is used to train a neural network to model an output of the well system in response to the influencing parameters. An output of the neural network may then be input to a valuing model e.g. to permit optimization of a value of the well system. The optimization process yields a set of prospective influencing parameters which may be incorporated into the well system to maximize its value.
15832367 | Apparatus and methods are described for aligning diagnostic and therapeutic iris images i(via) iris pattern recognition for effecting more accurate laser treatment of the eye. A method for aligning a dilated pupil diagnostic iris image associated with a diagnostic measurement for calculating a laser treatment with a constricted pupil diagnostic iris image by identifying an iris landmark that is not identifiable solely between the two images includes a sequential plurality of diagnostic iris images of varying pupil size such that the iris landmark can be tracked between the two images. The aligned constricted pupil diagnostic image can then be aligned with a constricted pupil treatment image and the ablation pattern rotated accordingly. Limbal edge detection is used in the diagnostic images to provide pupil center translation information for translational alignment of the laser treatment. An improved aberrometer (40) is disclosed having a variable visible illumination fixation target for controlling pupil size for the diagnostic images. A diagnostic and therapeutic laser eye treatment system (50) is described incorporating the apparatus and method embodiments of the invention.
15833457 | A synchronous control unit receives data describing robot motion and speed along a pathway. A storage unit (43) stores the data. In accordance with an internal clock (61) or encoder equivalent internal to the robot an output unit outputs the data to a positioning controller (34) thereby synchronizing the robot movement with the data. <IMAGE>
15833472 | A technique for image alignment with global translation and linear stretch determines translation parameters for three corresponding linearly displaced blocks in a reference image and a corresponding distorted test image. From the differences between the translation parameters for the three blocks the presence of stretch is detected and if detected a stretch factor is estimated. The estimated stretch factor is used as a starting point to stretch the reference image to overlap the distorted test image as a refinement process. The resulting refined stretch factor is then used in a reverse stretch process to shrink the distorted test image and the distorted test image is then aligned with the reference image to obtain picture quality metrics. <IMAGE> <IMAGE>
15833479 | An automated storage and order filling apparatus and method for operating the same are disclosed for handling products with minimal handling and human intervention. The apparatus includes an in-feed conveyor system an out-feed conveyor system a plurality of moveable storage racks having individually addressable storage locations a robotic arm for removing products from the in-feed conveyor and placing products in the storage racks and on the out-feed conveyor a reader and a computer processing system for controlling the aforementioned devices. The computer processing system is preferably programmed to assign a priority to each product received from the in-feed conveyor. The priority of the product determines where the apparatus will place the product in the storage racks. After a customer order is received the apparatus will pick a selection of the stored products in accordance with the order.
15833755 | A controller for a machine such as a robot and a machine tool having an electric motor as a driving source of the machine capable of suppressing a natural vibration of the machine and/or an attachment attached to the machine. A frequency or a cycle of the natural vibration of an end effector of the robot as the attachment or the machine itself is determined and a coefficient of a filter for suppressing an amplitude of the natural vibration is altered in accordance with the measured frequency or cycle of the natural vibration. In the case of suppressing a natural vibration of the end effector attached to the robot frequencies or cycles of natural vibrations of various end effectors in accordance with an operation status of the end effector are determined and stored and the coefficient of the filter is set in accordance with the stored frequency or cycle of the natural vibration in accordance with the end effector attached to the robot and the operation status. In the case of suppressing a natural vibration of the machine the natural frequency of the machine is always detected and the coefficient of the filter is automatically altered in accordance with the detected natural frequency to thereby suppressing an amplitude of the natural vibration of the machine having the natural frequency varying due to variation of load and aging of the machine. <IMAGE>
15833908 | A robotic machine (10) includes a machine tool (18) removably supported in a mount (16) for following a programmable path (42) over a workpiece (26). A calibration pointer (28) includes a housing (30) configured like the tool for being supported in the mount and a laser (32) is affixed in the housing for emitting a laser beam (34) at the workpiece. In a method of operation the laser beam is projected from the laser in a focused spot (34a) at the workpiece at an offset therefrom. The spot permits accurate programming of the machine without contacting the workpiece. <IMAGE> <IMAGE>
15834060 | In a self-piercing type rivet setting system operated by a robot or a jig to save an expense for its arrangement to reduce a size thereof and also to reduce a number of interface cables. A self-piercing type rivet setting system 30 comprises: a rivet swaging assembly 35; a robot 6 which moves the rivet swaging assembly 35 to put it in position relative to a predetermined site on a workpiece to be riveted; a single integrated controller 31 made up by an integration of a controller for controlling a riveting operation of the rivet swaging assembly and a controller for controlling the motion of the robot; and a rivet feeder 9 for automatically feeding a self-piercing type rivet to the rivet swaging assembly. From the integrated controller 31 a interface cable 33 extends to the robot 6 and another interface cable 34 extends to the rivet feeder 3 and the rivet swaging assembly 35 is integrally incorporated into the robot 6. <IMAGE>
15834085 | An improved end effector (95) for use with a robot (36) includes a pair of carriages (97). Each carriage (97) supports a pair of fingers (107) and at least one actuator (210). Each actuator (210) is interconnected with the associated pair of fingers (107) to counter-rotate the fingers (107). One or both of the carriages (97) is movable toward the other carriage to engage trays (60) on a conveyor system (66) with the fingers (107). The robot (36) moves the end effector (95) between the conveyor system (66) and shipping containers for shipping the trays. Because the pairs of fingers (107) counter-rotate the friction forces between each finger (107) and the tray (60) is offset by the friction forces between the other finger (107) in the pair and the tray (60). The improved end effector (95) thereby maintains trays (60) substantially in the desired stacking orientation within the shipping container. Preferably an actuator (210) is provided for each finger. A change-out mechanism may also be provided to facilitate replacing the fingers (107). <IMAGE>
15834086 | A human-machine interface ('HMI') for a robotic containerization system. The interface includes a graphical representation of a work cell that has a plurality of virtual bays (405). Each virtual bay (405) represents an actual bay (130) that is configured to accept at least one type of container (4045). Each virtual bay (405) includes graphical indicia as to whether a container (4045) is present in the bay (130) the destination of the container (4045) and the status of the container (4045) such as whether the container (4045) is empty partially full or full. The graphical representation also includes an operation bar depicting information regarding the operating state (465) of the robotic system the fault status (470) of the robotic system and the most recent sort scheme (490) for the robotic system. The HMI also provides an interface for controlling various aspects of the robotic system and for generating reports reflecting the activity of the robotic system.
15834977 | A legged mobile robot realizes a motion language by a time-series change in an actuator angle or a motion pattern using the four limbs and the trunk. A motion language which includes for example a motion pattern which is an approximation of the contour/shape of a character is used so that even a robot or a human being which does not possess the same motion language database can determine the meaning and character which is indicated by each motion pattern as a result of visually recognizing and interpreting the contour/form which is indicated by each motion pattern. For example a robot which has stepped into a dangerous working area can give a message concerning for example the condition of the working area to an observer at a remote location without using any data communications means. The legged mobile robot communicates by moving the limbs and/or the trunk. <IMAGE>
15835125 | A handling arrangement (1) for goods units which comprises a goods unit stock area and a goods unit loading area directly adjacent each other and a robot system which comprises a goods unit picking robot (4) movable in the stock area and a transfer pile rows moving system (5) for moving transfer pile rows formed by the picking robot. The working area of the goods unit picking robot (4) is arranged to reach to the stock area and the working area of the transfer pile row moving system (5) is arranged to reach both to the goods unit stock area (2) and to the loading area (3). The invention relates also to a method of handling the goods units. <IMAGE>
15835228 | A robot device (1) has a sensor (101) for detecting information of a user a user identification section (120) for identifying one user from a plurality of identifiable users on the basis of the information of the user detected by the sensor (101) and an action schedule section (130) an action instruction execution section (103) and an output section (104) as action control means for manifesting an action corresponding to the one user identified by the user identification section (120).
15835398 | A plurality of robots are positioned on a rotatable table for transporting parts to be processed through a plurality of work stations positioned around the periphery of the table. Each robot can carry a workpiece from one work station to the next. The rotation of the table moves the robot from one workstation to the next while carrying a part to be processed. Each robot can be independently movable relative to the other robots and each robot can be independently movable relative to the table. Each robot can include a welder for processing the workpiece independent of the workstation or during movement between work stations. Each robot can carry a plurality of differently configured workpieces between the work stations. <IMAGE>
15835790 | Provided is a robot comprising a telescopic-drive mechanism which does not contaminate works in a purified environment such as a clean room is easy to handle and requires no cover for covering the telescopic-drive mechanism. A robot comprises: an up-down axis in which a plurality of hollow axis sectional elements telescopically continue; and a telescopic-drive mechanism for driving the up-down axis to be vertically extended or retracted between an extended state in which a tip end of the up-down axis extends with respect to a base end thereof and a retracted state in which the tip end is moved close to the base end wherein the telescopic-drive mechanism is integrated on one side of the up-down axis without being exposed from the up-down axis. <IMAGE>
15836083 | A method and system (100) for managing a multi-domain health and wellness program using remotely located terminal devices (108110 124) software agents and remotely stored (146) participant information associated with definable access levels. The system referred to herein as Intelligent Health Management Technology (IHMT) system provides assistance in regards to the management of chronic diseases in conjunction with multi-domain health and wellness programs. The system collects personal health information and medical record data and analyzes the information and simulates medical decision-making process and is based on general medical decision making principles common sense principles and specific logic for a given IHMT module. As a result customized recommendations are provided and may include computer generated recommendations and input from participating third parties (i.e. doctors dieticians pharmacists etc.). <IMAGE>
15836228 | A method of operating a robot (132) having a first end effector element (174) and a second end effector element (176). The robot performs object transfers of one or more objects (128) between multiple process chambers (104106108 110). The robot transports a plurality of objects between a first process chamber a second process chamber and a third process chamber. The first process chamber operates at a similar temperature as the second process chamber. The third process chamber operates at different temperature than either the first process chamber or the second process chamber. The robot performs all object transfers from the first process chamber to the second process chamber using the first end effector portion. The robot further performs all object transfers from the second process chamber to the third process chamber using a second end effector portion. In one embodiment the first end effector portion may be able to be inserted into a process chamber separately from the second end effector portion. In another embodiment a combined end effector may be formed with a combined first end effector portion (302) and an attached second end effector portion (306).
15836827 | A line based image matching method in which a model image indexed by similar shape descriptors to a query image is retrieved from an image database indexed by line based shape descriptors. The line based image matching method involves: collecting line information of a query image and model images; defining the binary relation between the lines of the query image and the lines of the model images; measuring the compatibility coefficients of the node-label pairs of the query and model images based on the binary relation; and measuring the similarity between the query and model images on the basis of continuous relaxation labeling using the compatibility coefficient. <IMAGE>
15837118 | A first member (11) of a robot is fixed to a casing (18) of a speed reducer. A second member (12) is fixed by fitting to a rotating member (21) that rotates relatively to the casing (18). A motor (13) is mounted on the second member (12) and an input gear (14) that is connected directly to the shaft of the motor (13) and a spur gear (15) of the speed reducer are made to mesh with each other. A crankshaft (16) that is connected to the spur gear (15) is rotatably mounted on the rotating member (21) through a bearing. As the spur gear (15) and the crankshaft (16) rotate an external gear (17) rocks eccentrically and rotates for on tooth with respect to an internal gear (19) in the casing (18). Thereupon the rotating member (21) rotates relatively to the casing (18) while the second member (12) rotates relatively to the first member (11). The speed reducer of the invention compared with a conventional one requires no use of a center gear so that it includes fewer components and therefore is lower-priced and more reliable.
15837256 | A system for processing stereo matching of a video image sequence in a real-time mode includes a signal converting means 12 for converting an image input from a first camera and a second camera into respective digital signals; an image matching means 13 for calculating a determined matching cost based on a pair of pixels in one scan line of the first and second digital image signals tracing a decision value which determines the minimum matching cost and outputting the decided value as an estimated disparity according to determined activation information; and a display means 14 for displaying the output from the image matching means. According to the system real-time stereo matching is enabled by parallel processing of video image sequences using an algorithm that is based on a new dynamic trellis based method and is optimal in the Bayesian sense. <IMAGE>
15837431 | A fuel dispensing system comprises at least one fuel dispenser 12 and a transaction account station 22 located remote from the dispenser from which the customer may optionally receive an account of the transaction which may be in the form of a printed receipt 210. Means are provide for associating a customer with a transaction and ensuring the correct receipt is subsequently receiver by the correct customer. The system can be used with conventional (manual) or automated (robotic) dispensers. <IMAGE>
15837484 | A workpiece changing system capable of automatically changing a heavy workpiece (10) using a robot (20). A jig (8) for attaching a workpiece thereto is mounted on a jig mounting device (1). The jig mounting device (1) comprises a jig mounting unit having a rotary member (6b) and an orientation changing member (6a). The rotary member (6b) rotates the jig (8) and the workpiece (10) on the jig (8) and holds them at a desired rotary position. The orientation changing member (6a) swings around an axis to tilt the jig (8) and the workpiece (10) on the jig (8) and hold them at a desired orientation. As the jig (8) and the workpiece (10) on the jig (8) can take a suitable orientation or posture for being handled by the handling robot (20) the handling robot (20) can hold a heavy workpiece (10) without exerting excessive load on the robot wrist (20b). <IMAGE>
15838076 | In a data retrieving apparatus (100) when the contents information is collected by a program called 'robot' a characteristic value of collected contents data is calculated and stored in a database (111) together with the contents information such as addresses or the like. When data retrieval processing is carried out an address of the contents as a retrieval result is provided to the user and other addresses equal in characteristic value to the first-mentioned contents are also offered to the user as the contents which are considered to be identical in content with the first-mentioned contents. <IMAGE>
15838290 | There is provided a motor-driven system (10) which realizes an optimum driving mode for an electric automobile a robot carrier car a drum of a copying machine etc. and a motor-driven system having a function as an optimum actuator for such driving. In a rotational electric machine provided with a stator (62) and an outer rotor type permanent magnet rotor (52) the stator having an annular magnetic substance main poles (A1-C2) provided so as to extend radially outward from the annular magnetic substance windings (61) wound on the main poles respectively and inductors each constituted by a plurality of magnetic teeth formed at a forward end of corresponding one of the main poles (A1-C2) the rotor having north (N) and south (S) magnetic poles arranged alternately on an inner circumference of the rotor and in a rotating direction of the rotor the stator (62) and the rotor (52) being in opposition to each other while an air gap is held therebetween there is provided a motor-driven system in which an outer rotating body (50) such as a tire a drum a table or the like is mounted on an outer circumferential portion or on a side portion of the rotor. <IMAGE>
15838898 | A welding electrode tip dressing apparatus (10) is disclosed for grinding a pair of electrode tips (5 6) mounted on two opposite shanks (7 8) of a servo gun (3) of a welding robot and for removing the electrode tips when they are spent. The dressing apparatus includes a tip grinding unit (43) and a tip removal unit (47). The tip grinding unit (43) is provided with a cutter (44) so as to grind the pair of electrode tips. The tip removal unit (47) is provided with a removal mechanism (48) so as to remove the pair of electrode tips from shanks holding the electrode tips. The tip grinding unit (43) and the tip removal unit (47) are arranged side by side in an apparatus body (20) and are connected to a drive transmission mechanism connected to and driven by a single drive device (24). <IMAGE> <IMAGE>
15839194 | A robot controller for use in a robot control system with a plurality of robots connected one another through a communication path. When a cause for stopping occurs in one or more robots other robots are also stopped in the same type of stopping procedure. A priority of execution on a plurality of stop procedure types is determined. When a cause for stopping occurs in one or more robots in the robots connected through the communication line or in the robots in synchronously cooperative operation all of the robots connected through the cominunication line or the robots in synchronously cooperative operation are stopped in the same type of stopping procedure. If different causes for stopping occur in the robots a stopping procedure type having higher priority in the stopping procedures determined in accordance with the different causes of stopping is adopted to stop all of the robots in the same type of stopping procedure. Since the robots are stopped in the same type of stopping procedure displacement of relative positions of the robots in synchronously cooperative operation is made small. <IMAGE>
15839258 | A head apparatus (10) for attachment in use to a robot head. The head apparatus (10) comprises: a drive motor and a plunger assembly arranged to be driven in use by the drive motor such that in use the plunger assembly moves within a cylinder to generate a pressure differential therein with respect to the exterior of the cylinder. A clamp assembly (20) for removably clamping in use a pipetting head (21) to the cylinder the clamp assembly (20) and plunger assembly are arranged such that in use the plunger assembly can be driven by the drive motor to a position in which it engages with the clamping assembly to detach the pipetting head (21) therefrom. <IMAGE>
15839526 | Upon reception of a work sensing command from a robot controller (1) an image processing unit (2) obtains a two-dimensional image of a whole work pallet (50) including a work (W) with a CCD camera (30) Ãƒâ€ža first sensor meansÃƒÅ“. A line of sight is calculated based on the work position on the sensed two-dimensional image. The robot controller (1) determines the destination of movement of the robot (40) such that a crossing line of slit beams LB1 LB2 of a laser sensor (10) Ãƒâ€ža second sensor meansÃƒÅ“ can agree with the calculated line of sight. The image processing unit (2) operates the laser sensor (10) so as to surely irradiate the laser slit beams LB1 LB2 to the target work (W) permitting the laser sensor (10) to sense the three-dimensional position and orientation of the target work (W). <IMAGE>
15839623 | A loading arrangement (1) for large goods units (6) comprising a loading area (2) at least one bulk conveyor (3) for conveying goods units (6) to the loading area (2) a transfer equipment (4) for removing goods units (6) from the loading area and a robot system (5) for transferring goods units from the loading area to the transfer equipment. In the arrangement the working area of the robot system (5) encompasses the loading area and reaches both to an area of the bulk conveyor (3) and to an area of the transport equipment (4) and the robot system (5) comprises at least a part of the or each bulk conveyor upper support structures (7') of the bulk conveyor(s) transport equipment and a gripping device mounted on the support structures. The invention also relates to a method of moving large goods units (6) from one to another transfer equipment in which method information is transferred to a control unit (9) of the robot system before the arrival of the goods units at the loading area (2). <IMAGE>
15839838 | The present invention provides a drilling system that utilizes a neural network for predictive control of drilling operations. A downhole processor controls the operation of the various devices in a bottom hole assembly to effect changes to drilling parameters and drilling direction to autonomously optimize the drilling effectiveness. The neural network iteratively updates a prediction model of the drilling operations and provides recommendations for drilling corrections to a drilling operator. <IMAGE> <IMAGE> <IMAGE>
15840025 | A gas turbine component can be refurbished and/or repaired with an arc welding process that is used in conjunction with a 6-axis robot (12) a camera and a robot controller/vision processor (1820). Applied to a wire fed plasma welding process the vision system (20) identifies the part constructs a weld path based on the part's individual contour and calculates a trajectory (with or without sinusoidal oscillation) for the robot arm (12) to follow. <IMAGE>
15840482 | A method and system for an adaptive learning and pattern recognition that detects and learns significant patterns and pattern semantic in a noisy environment. A unique predation method of reinforcement and deletion by using stimulus and context activities is disclosed. The learning and pattern recognition of the present invention also employs the learned semantics knowledge to evaluate the semantic context of the pattern. <IMAGE>
15840515 | An image matching method for processing a sequence of image frames is provided. Matching between two adjacent frames such as a pair of the first frame (F1) and the second frame (F2) a pair of the second frame (F2) and the third frame (F3) ... and a pair of the (n-1)-th frame and the n-th frame (Fn) is sequentially processed. During the matching process corresponding point files (M1 M2 ... Mn-1) for the frame pairs are generated and integrated into a single corresponding point file (KM) for a pair of the first frame (F1) and the n-th frame (Fn). The first frame (F1) and the n-th frame (Fn) are stored as key frames together with the single corresponding point file (KM). <IMAGE>
15840955 | A biped ambulatory robot is provided having a structure in which the electrical storage device 19 is arranged to reduce the load on the joints (particularly the knee joints 14) of the leg members 2 of the robot and to enable easy maintenance of stability of the robot posture. The electrical storage device 19 which is a power supply for operation of the robot is installed on the electrical storage device unit 16 of the torso 1 of the robot such that the center of gravity A of the electrical storage device exists on the forward side from the center of gravity B of the robot when in a vertically-erect posture and with the electrical storage device 19 removed. In a state in which the robot stands normally on the floor F with the knee joints 14 of the leg members 2 bent forward slightly the center of gravity C of the entire robot including the electrical storage device 19 exists substantially directly above the knee joints 14 as seen from one side of the robot. <IMAGE>
15840979 | Provided is an arm structure for a robot which can favourably carry out jobs which are typically performed by humans. By determining the length (L) of the arm (4) and the height (Ho) of the axis of rotation (C) of the arm in such a manner that a range of rotational motion of the arm in accessing the region can be covered by a range in which the fore-and-aft distance to the tip of the arm can be linearly approximated even though the trajectory of the arm (4) is approximated by a line (PQ) the error (D) in the distance to the object can be limited within a prescribed range and the practicality and economy of computation can be achieved at the same time. <IMAGE>
15840980 | Provided is an improved robot arm which allows the two hands to be brought together in front of the chest. In a robot arm (4) comprising a shoulder joint (11) attached to a body (3) so as to be rotatable around a laterally extending axial line (A1) an upper arm (12) attached to the shoulder joint (11) so as to be rotatable around an axial line (A2) perpendicular to the laterally extending axial line a forearm (14) attached to the upper arm (12) via an elbow joint (13) and a hand (15) attached to a free end of the forearm the elbow joint is attached to the upper arm so as to be rotatable around a longitudinal axial line (A3) of the upper arm. <IMAGE>
15841426 | An image of a reference work (7) is captured using a camera (2) and the image is displayed on an image display device (3). A measurement starting point is pointed by an image position pointing device (4). A corresponding view line is obtained using a position on the image and a position and a direction of the camera (2) and a robot (5) approaches the reference work (7) such that it does not deviate from a projecting direction to move to a position suitable for measurement. A slit light is projected and measurement of an inclination of a face in the vicinity of a measuring point is started. An image including a bright line image on the reference work is photographed and 3-dimensional positions of points sequentially measured along a working line. A movement path of a robot is created using these positions as teaching points. <IMAGE>
15841473 | An operation data display device for a robot allows an operator to recognize operation data for a plurality of operations performed by the robot at any time. When an arc start command is read out from a taught operation program by the robot controller a welding start command is issued to an arc welding power supply. The arc welding power supply starts supply of a welding current to a welding torch mounted on a robot. Values of the welding current in a welding operation is outputted to a robot controller and sampled at every predetermined period and recorded. When an arc end command is read out from the operation program the arc welding power supply terminates the welding operation and output of the values of the welding current. The robot controller transfers a file containing the data of the actual welding current to a personal computer. The personal computer displays representations of the received operation data in the form of line graphs of reduced size for the plurality of welding operations in one frame on a display screen. <IMAGE>
15841628 | A robotic inspection system for gas turbine combustion components includes an exterior manipulator (20) for visual inspection of the exterior surface of the impingement sleeve an interior manipulator (200) for visual inspection of the interior of the transition piece body and an annulus manipulator (300) for inspecting the side weld seams of the transition piece body. The exterior manipulator includes an arcuate segment (36) extending about the annular spaced impingement sleeves and a robotic subassembly including a linear rail (38) and an upper arm (44) and forearm (46) mounting an inspection head (48) pivotally coupled to one another for visual inspection of the top bottom and side external surfaces of the impingement sleeve. The interior manipulator mounts to the open end of the combustion casing and includes an arm (212 214) mounted for universal pivotal movement to the mount actuators (224) for pivoting the arm and motors for extending and rotating an inspection head about pan and tilt axes within the interior of the transition piece body. The annulus manipulator includes a guide plate (314) mounted to the combustor casing and having contoured surfaces (320 322) tracking the side weld seams. A carriage (324) mounts an inspection head and tracks along the contoured surfaces to track along the seam affording remote visual inspection thereof. <IMAGE>
15841651 | A robotic inspection system for gas turbine combustion components includes an exterior manipulator (20) for visual inspection of the exterior surface of the impingement sleeve (26) an interior manipulator (200) for visual inspection of the interior of the transition piece body (28) and an annulus manipulator (300) for inspecting the side weld seams (29) of the transition piece body. The exterior manipulator includes an arcuate segment (36) extending about the annular spaced impingement sleeves and a robotic subassembly (39) including a linear rail (38) and an upper arm (44) and forearm (46) mounting an inspection head (48) pivotally coupled to one another for visual inspection of the top bottom and side external surfaces of the impingement sleeve. The interior manipulator mounts to the open end of the combustion casing and includes an arm (212 214) mounted for universal pivotal movement (212) to the mount actuators (220) for pivoting the arm and motors (232242 250) for extending and rotating an inspection head about pan and tilt axes within the interior of the transition piece body. The annulus manipulator (300) includes a guide plate (314) mounted to the combustor casing and having contoured surfaces (320 322) tracking the side weld seams (29). A carriage (324 330) mounts an inspection head (347) and tracks along the contoured surfaces to track along the seam affording remote visual inspection thereof. <IMAGE> <IMAGE> <IMAGE>
15841757 | A rotatable frame mounted on a base with trunnions. The frame can support a workpiece on more than one surface and can have workpiece engaging devices such as clamps locating pins or nesting fixtures on both sides. The engaging devices can be different on different sides of the frame. The frame can be rotated by an electric motor a pneumatic motor or a hydraulic motor. The frame can be expandable to accommodate frames of different sizes. The workstation can have a plurality of trunnion mounted fixtures positioned next to each other and a robot moveable between the fixtures. The frames can be replaced with a lifting device moving along an overhead rail. The frame includes an aperture positioned along the rotational axis of the frame for communicating power from an external power source to workpiece engaging devices. <IMAGE>
15842692 | Automated power train uses mechanical actuators power distributors (89) and an oil vessel all controlled by the same robotics unit.
15843055 | A clicker-training technique developed for animal training is adapted for training robots notably autonomous animal-like robots. In this robot-training method a behaviour (for example Ãƒâ€žDIGÃƒÅ“) is broken down into smaller achievable responses (Ãƒâ€žSITÃƒÅ“-Ãƒâ€žHELLOÃƒÅ“-Ãƒâ€žDIGÃƒÅ“) that will eventually lead to the desired final behaviour. The robot is guided progressively to the correct behaviour through the use normally the repeated use of a secondary reinforcer. When the correct behaviour has been achieved a primary reinforcer is applied so that the desired behaviour can be 'captured'. This method can be used for training a robot to perform on command rare behaviours or a sequence of behaviours (typically actions). This method can also be used to ensure that a robot is focusing its attention upon a desired object. <IMAGE>
15843069 | The camera (9) is mounted on a robot (1) which is mobile within a give space of interest (2). An Internet web site may be used in order to establish the remote control of the robot and also to provide a view of the camera image for the person establishing control. The camera (9) is mounted on a robot (1) which is mobile within a give space of interest (2). The movements of the robot are controlled remotely and the orientation of the camera is similarly controlled in order to follow a chosen path (T) through the space. The path is defined with the aid of a map of the space and by a tracking method the robot is made to follow the required path. An Internet web site may be used in order to establish the remote control of the robot and also to provide a view of the camera image for the person establishing control. A correction is applied to the theoretical control path of the robot taking consideration of the geometrical and dynamic characteristics of the robot operation. The map provided for control is used in with a pixel system co-operating with a digitized image of the space through which the robot moves.
15843122 | A robot apparatus (1) is capable of audibly expressing an emotion in a manner similar to that performed by a living animal. The robot apparatus (1) utters a sentence by means of voice synthesis by performing a process including the steps of: an emotional state discrimination step (S1) for discriminating an emotional state of an emotion model (73); a sentence output step (S2) for outputting a sentence representing a content to be uttered in the form of a voice; a parameter control step (S3) for controlling a parameter for use in voice synthesis depending upon the emotional state discriminated in the emotional state discrimination step (S1); and a voice synthesis step (S4) for inputting to a voice synthesis unit the sentence output in the sentence output step (S2) and synthesizing a voice in accordance with the controlled parameter. <IMAGE>
15843407 | A neuron network is established with an entry layer having as many neurons as there are structural conduit parameters and fluid physical quantities typically ten. The exit layer has as many neurons as are required to estimate the mode of flow. Iteration is used to establish weighting factors from tables relating entry and exit data and the input is sorted to use only data pertinent to the evaluation of the weighting coefficients. Independent claims are made for equipment which may be used to establish the neural network and sort entry data
15843432 | The robotic gear shift control stick has a radial arm (2) with a tip plate (4) at the free end. The plate can be moved by a palm of the users hand forwardly or rearwardly around a pivot axis parallel to the plane of the steering wheel to raise or lower the gearing. The radial arm is fixed and the pivot for the end plate forms a button (11) for gear change control which is moved by a finger.
15843529 | The positional control for the tool carrier flange of a robot has a pin (100) connected to one of the flange sections and with a known position with respect to the section. A sensor (101) is fixed to the other section and has a known position relative to that section to allow detection of the axis of the pin. The sensor can have four orthogonally movable feelers (A-D) to engage the cylindrical surface (7) of the pin.
15843924 | Pour augmenter la robustesse et la fiabilitÃƒÂ© du vÃƒÂ©hicule diminuer la durÃƒÂ©e de sa fabrication permettre la robotisation de certaines phases de cette fabrication et pouvoir aisÃƒÂ©ment adapter la prÃƒÂ©sentation du vÃƒÂ©hicule ÃƒÂ la demande la caisse prÃƒÂ©sente une structure hybride comprenant un Ã‚Â« ensemble chÃƒÂ¢ssis Ã‚Â» (1) en aluminium ou en alliage d'aluminium un Ã‚Â« ensemble pavillon Ã‚Â» (2) en aluminium ou en alliage d'aluminium et deux ensembles Ã‚Â« face garnie Ã‚Â» (3) en matÃƒÂ©riau composite fixÃƒÂ©s chacun ÃƒÂ l'ensemble chÃƒÂ¢ssis (1) et ÃƒÂ l'ensemble pavillon (2). Utilisation : fabrication de voitures de trains. <IMAGE>
15844588 | The present invention is drawn to an incremental link robot mast (14) for vacuuming nuclear waste from a storage silo (12). The mast is made of incrementally linked segments (18) that are clamshell in construction to enclose and shield the working cables of the vacuuming robot. Each segment (18) is linked together as needed by a transverse hinge pin and two hydraulic connecting pins. The clamshell is hinged and latched together by an array of screws. The robot comprises a linked clamshell mast (14) and a master-slave robot arm (28) on the end of the mast (14) which includes tools for viewing and breaking up the waste and vacuuming same to a removal area. <IMAGE>
15844606 | Uses hydrodynamic and/or thermodynamic magnitudes. The module is integrated into a general module for both thermodynamic and hydrodynamic multiphase liquid flow simulation. The model is used to form a learning base so as to select from the physical magnitudes the best for model operation as well as the variation range fixed for parameters and magnitudes. The network results adjust themselves to the best formed learning base. Method of forming a module designed to simulate in real time the flow mode at any point in a conduit for multiphase fluid flow including a liquid and gaseous phase. The method optimizes for the best fixed operating conditions constrained by structural parameters relative to the conduit using a group of defined physical magnitudes with fixed variation range for the parameters and magnitudes. The modeling system includes a non-linear neural network base with each of the inputs for structure parameters and physical magnitudes and with outputs giving the necessary magnitudes for the estimation of the flow mode. The network includes at least intermediate layer. The network is determined iteratively so as to adjust the values of the learning base with pre-defined tables linking different values produced for the data output to values corresponding to input data. The learning base is designed for imposed operating conditions and the neural network is generated to adjust itself to the best imposed operating conditions.
15844846 | Un dispositif de prÃƒÂ©hension destinÃƒÂ© ÃƒÂ ÃƒÂªtre montÃƒÂ© sur un bras de robot comporte une poutre centrale (1) prÃƒÂ©sentant de bonnes caractÃƒÂ©ristiques d'inertie en flexion et en torsion et au moins un bras (11-27) solidarisÃƒÂ© ÃƒÂ la poutre de maniÃƒÂ¨re dÃƒÂ©tachable et destinÃƒÂ© ÃƒÂ supporter un organe de positionnement de maintien ou de serrage d'une piÃƒÂ¨ce de carrosserie automobile. <IMAGE>
15846820 | A robot for handling products in a three-dimensional space is described. The robot comprises a base (1) on which three arms (9) are pivotably supported to pivote around three pivote axes (3) arranged in a common axes plane (4). The three axes form a triangle with three corners. Each arm is mounted on a shaft (2) of a servo motor (6). All motors (6) are connected to a controller (8). Three connecting linkages (19) connect the free ends of the arms (9) to a carrier (22) which is movable in space in all three linear dimensions and prevented from rotation around all three rotative dimensions. A telescopic fourth linkage (43) connects a gripper (30) rotatably supported on the carrier (22) by two joints (42 46) with a fourth serve motor (48) fixed to the base (1). In the axes plane (4) the base has an opening (52) through which the fourth linkage (43) extends. The upper joint (46) of the fourth linkage (43) is on an opposite side of the axes plane (4) than the carrier (22). By this measure the range that can be covered by the gripper can be substantially increased for a given arm length. <IMAGE>
15847599 | A chaotic-signal generator comprises a set of elements (1 to 4) for generating signals which are connected together according to a scheme of chaotic dynamics of signal generation. The connection scheme may advantageously correspond to the circuit generally referred to as Chua's circuit in particular in its possible implementation as a cellular neural network (CNN). Interposed in the aforementioned connection scheme is at least one switch (5) such as a MOS transistor the opening and closing of which causes the variation in the chaotic dynamics of signal generation. The opening and closing command signal (u(t)) applied to the aforesaid switch (5) may therefore be made to correspond to a modulating signal in view of transmission on a channel such as a high-noise channel. In a particularly preferred application the aforementioned modulating signal is a binary signal and the aforementioned opening and closing command signal is constituted by a switching signal the switching frequency of which is caused respectively to increase or decrease depending on the logic level assumed by the modulating signal. <IMAGE>
15847813 | The system may be used for three-dimensional analysis of surface defects and microdefects performed by correlating two images of the surface according to the general criteria of stereoscopic vision. The system may be implemented by integrating in a single monolithic component made using VLSI CMOS technology an optical sensor with a cellular neural network comprising a matrix of cells configured as analog processors. <IMAGE>
15847924 | For automated centrifugation of samples contained in test tubes a centrifuge (c) has a rotating head (11) with swing-out buckets (30) for housing the test tubes. Means are provided for automatically positioning each bucket in the centrifugation chamber under a safety lid and to lift each bucket out of the centrifugation chamber. Magnetic means are provided to retain a cover on its bucket and a magnetic system is provided for removing the cover of each bucket in order to expose the test tubes to a robotic arm or similar device. <IMAGE>
15848128 | The sensor (1) comprises an array of photo sensitive elements for acquiring images of the passenger compartment in a motor vehicle and a circuit (20) for processing the signals corresponding to said images generated by said photo sensitive elements. The processing circuit is configured according to a cellular neural network (CNN) processing architecture of said image signals and can generate an output signal indicating the decision on whether to deploy an airbag (3) to which the sensor is associated or to control the explosion of the airbag. Preferably the photo sensitive array and the processing circuit are comprised on a single integrated component preferably implementing CMOS technology. <IMAGE>
15848610 | The device concerns the acquisition of a radiographic image of an object (37) with dimensions superior to common dimension in radiography. This is made possible through the use of two radio-sensitive surfaces (12) disposed in the same plane or several parallel planes in such a way as to present a partially superimposed zone (40). The surfaces are exposed to x-rays from a radiogenic source (36). There is a common radio-opaque alignment marker (4) in a central plane of the x-ray and to the right of the partial zone. This allows the image alignment to be formed on at least two surfaces with an error of parallax.
15848809 | The present invention relates in general to the field of dialog systems. More particularly it relates to the automatic processing of natural languages especially the parsing of sentences into syntactic or semantic structures. To find the parsetree parsers use statistical models e.g. models based on the principle of maximum entropy. The statistical model has to be trained with a lot of training data which is wearisome and time-consuming because training data must contain examples for every word that is expected to appear in the speech or text data during runtime of the system. The present invention provides a major enhancement to these systems as it allows the generation and use of classes of words instead of the words themselves. Thus it enables the statistical models of the system to be updated dynamically and the parser to be made robust against input-errors or interference signals. <IMAGE>
15850381 | The present invention provides methods and apparatuses which make use of at least one trained and tuned artificial neural network (16) to generate decision regions (32) in the <i>n</i>-dimensional space of <i>n</i> input variables associated with AMI. The set of measured variables (30) is related to the decision regions (32) in order to provide decision support. Preferably the decision regions (32) are graphically visualized as areas in a two-dimensional diagram. Preferably the artificial neural network (16) is trained by patient specific parameters. The variables associated with AMI (30) are preferably selected as biochemical markers and/or quantities derived from continuous/intermittent ECG/VCG. The performance of the artificial neural network (16) is preferably optimally tuned to clinical requirements on predictive values of the artificial neural network output in given prevalence situations.
15850453 | A data storage library and method of operation are disclosed wherein access at least to part of at least one robotic mechanism from the data storage library's exterior is permitted. Access is accomplished through a service port in the library's housing. Access to the storage cells and thus the data cartridges sitting therein from the library's exterior is blocked. Blocking access to the storage cells may be provided by a geometry of the service port itself or by a combination of a door and the robotic mechanism being serviced filling the opening created by the service port. For robotic mechanisms operating on a track part of the track may be routed through the service port to bring the robotic mechanisms to the exterior of the library for maintenance purposes.
15850655 | An immunological or immunohematological assay system is disclosed that includes a filter vessel capable of containing an assay sample an incubator a sample separation system an image acquisition system and a robotic pipettor. The immunological assay system may also include a washer. Also disclosed is an immunological assay method that includes the steps of placing an immunological assay sample in a filter vessel which includes a filter adding testing reagents to the filter vessel incubating the sample and reagent mixture in the filter vessel separating the sample and reagent mixture in the filter vessel into components above and below the filter and analyzing the filter vessel to determine the presence of interactions between the sample and reagents.
15851171 | The present invention makes it possible and easier to serve optimum robot components/devices/accessories by means of an information service system including personal terminal devices (31A to 31C) connected to an information communication network via a telecommunication line and a server (38) connected to the information communication network via the telecommunication line to cumulatively store information on components/devices/accessories available from a plurality of manufacturers (37a 37c and 37c) (third party) of components/devices/accessories of a robot 1 as classified according to the attributes of the components/devices/accessories and send to the personal terminal devices (31A to 31C) connected thereto options information prepared based on the attribute of the cumulatively stored components/devices/accessories information and including a plurality of items for selection of a robot component. <IMAGE>
15851187 | The robotic apparatus is designed to act in a wider variety of manners which will motivate the user of the robotic apparatus to purchase more products to the robotic apparatus. More specifically a robotic apparatus (1) which acts autonomously recognizes a bar code (BC) or the like appended to a canned juice (100a) and acts in a predetermined manner. This is only enabled under a predetermined contract made between a product manufacturer and robotic apparatus manufacturer. The contract coverage is that the product manufacturer shall append the bar code (BC) to a specific product while the robotic apparatus manufacturer shall provide a robotic apparatus (1) which can act in a predetermined manner when having recognized the bar code (BC). <IMAGE>
15851398 | The present invention relates to information systems theories and expert systems theories. The present invention provides a process apparatus and method for decision making based on emulation of the human decision-making process using expert-generated primary bias values wherein a primary bias value associates a particular alternative possibility of a possibility set with a particular query and reflects the expert s conception of the relative degree of predictive value of the query for the particular alternative relative to other alternatives in the possibility set. In particular embodiments the present invention provides a process apparatus and method for providing a medical diagnosis or medical self-assessment.
15851643 | A system for the rapid characterization of multi-analyte fluids in one embodiment includes a light source a sensor array and a detector. The sensor array is formed from a supporting member into which a plurality of cavities may be formed. A series of chemically sensitive particles are in one embodiment positioned within the cavities. The particles may be configured to produce a signal when a receptor coupled to the particle interacts with the analyte. Using pattern recognition techniques the analytes within a multi-analyte fluid may be characterized.
15851710 | A medical breath component analyzer which maintains a database profile of a patient over time. The apparatus may be used chronically by a patient so that a baseline status for that patient may be determined. Acute variations from the baseline are identified as clinically significant. The acquired data can be reported to the patient using the device at home and transmitted electronically to a physician or health care provider. Multiple tests may be provided ranging from quantitative tests to qualitative tests to quantitative approximations using qualitative devices. A set of tests is selected for a particular patient and may be customized to the patient's condition. One of the tests may include passing multiple laser beams of differing wavelengths through a breath sample and using pattern recognition to correlate from spectral analysis of all the laser beams.
15852290 | A system (100 100' 100'') and method for robotic manipulation of objects (130) is provided wherein particulates (110 110') are agitated by the transfer of energy thereto to establish patterned granular motion of the particulates (110 110'). The patterned granular motion of the particulates (110 110') forms standing waves (112). The objects (130) align themselves with the standing waves (112) and thus are dynamically arranged in a configuration established by the location of the standing waves (112). The location of the standing waves (112) can be predetermined by controlling the waveform of the signals applied to the energy application system (140). The predetermined waveforms are supplied from the signal source (150 154) to the energy application system (140).
15853190 | The invention provides a robot capable of synchronizing with other robots without raising costs a robot system and a robot control method. The robot includes a storage portion (11) in which an operating program for the robot is stored a main arithmetic portion (12) for analyzing the operating program stored in the storage portion a sequencer portion (13) from which a signal from the main arithmetic portion is output a driving portion (14) for driving the robot to which the signal from the main arithmetic portion (12) is input and a communications portion (15) for communicating with apparatuses connected to a network. In the robot a signal input from an apparatus connected to the sequencer portion (13) and a signal input to the communications portion (15) are input to the main arithmetic portion (12) so as to perform a calculation and based on the calculation a signal is output from the main arithmetic portion (12) to the sequencer portion (13) or to the driving portion (14). <IMAGE>
15853306 | The invention relates to an apparatus for processing electronic components such as semi-conductor products comprising at least two processing stations at least one supply/discharge position for electronic components a robot arm with engaging means for engaging the electronic components for displacing electronic components between the supply/discharge position and the processing stations and a control for actuating the robot arm and the processing stations. The invention also relates to an assembly of at least two such apparatuses and to a method for processing electronic components which can be performed by means of the apparatus according to the invention.
15853320 | A computational decision making system is provided for delivering scenario specific information. Each decision making scenario has a number of variables associated with it and variable values. The system matches a set of input variables to the grouped data objects to find a match or the closest matching grouped data object or objects. Decision information embodying the outcome of a decision making process is associated with each grouped data object and the said decision information associated with the best matching grouped data object or objects is outputted.
15853905 | A controllable gas-lift well having controllable gas-lift valves and sensors for detecting flow regime is provided. The well uses the tubing and casing to communicate with and power the controllable valve from the surface. Ferromagnetic chokes at the surface and downhole electrically isolate the tubing from the casing. A high band-width adaptable spread spectrum communication system is used to communicate between the controllable valve and the surface. Sensors such as pressure temperature and acoustic sensors may be provided downhole to more accurately assess downhole conditions and in particular flow regime. Operating conditions such as gas injection rate back pressure on tubing and position of downhole controllable valves are varied depending on flow regime downhole conditions oil production gas usage and availability to optimize production. An Artificial Neural Network (ANN) is trained to detect Taylor flow regime using downhole acoustic sensors plus other sensors as desired. The detection and control system and method thereof is useful in many applications involving multi-phase flow in a conduit.
15853965 | The invention concerns a method and a device for extrusion-moulding of a hollow body made of thermoplastic material which consists in extruding a tubular preform setting it via a robot arm (3) into a preforming device (6) which carries it into the lower part of a mould wherein the preform is blown to produce the hollow body. Some steps of the method can be performed in concurrent operation time. Said method and said device are suitable for producing hollow bodies with complex three-dimensional shape with high productivity level.
15854112 | The apparatus which includes a carrier system in the form of a track (1) for continuously moving prepared meat carcasses (C) from a loading position (2) to an unloading position (3). A camera (20) and computer (5) are used to determine the size and current position of the meat carcasses during movement along the carrier system. A cutter (11) in the form of a circular saw blade is carried and moved by a mechanical robotic arm (8) under the control of the computer so that the carcass is cut whilst in motion.
15854396 | An automated computer controlled apparatus (10) includes a robotic assembly (12) for capturing an electrophoresis gel (14) and transferring the gel to a sequence of treatment stages. The robotic assembly (12) has an articulated arm assembly for capturing a gel (14) and moving the gel to a selected work station. The gels (14) are supported by a carrier (106) having magnetically biased clamping jaws. The robotic arm assembly (12) is constructed to capture the carrier (106) to manipulate the gel. The gel (14) is suspended by the carrier (106) in a manner to prevent tearing and stretching of the gel. The gel treating stations have tanks (16) with surfaces to inhibit the gel from adhering to the walls of the tank. Typically the surfaces of the walls have a plurality of channels formed by projections to allow the flow of liquid between the gel and the wall surface and reduce surface area of the wall contacting the gel. An agitating assembly (204) reciprocates the gel in the tank to agitate the treating liquid. In one embodiment an agitating plate (374) moves in a reciprocating manner within the tank and is able to press the gel against a transparent wall of the tank at selected intervals so that an image of the gel can be captured at selected time intervals.
15854468 | An apparatus and method for treating an undesired presence on an individual includes a CPU coupled to a laser control unit and a robotic arm control unit. A scanning area or volume is defined on the individual that includes the undesired presence. The CPU controls the robotic arm to move the laser and camera about the scanning area or volume while the camera scans individual portions of the scanning area or volume. The CPU receives this information from the camera and determines based on the scanning whether a particular portion includes part of the undesired presence. When the particular portion includes part of the undesired presence the CPU actuates the laser. This process continues for all portions of the scanning area or volume. In an alternative embodiment the CPU controls the robotic arm control unit to scan the entire area or volume and determines locations where there is an undesired presence. The CPU then again moves through the area or volume and actuates the laser at locations which will treat these undesired presences.
15855034 | The invention concerns a handling device comprising in combination a mechanical equilibrium mechanism (10) with low reaction time having an arm (20) whereof the proximal end (22) is locked on a pivot pin (18) and whereof the distal end (26) is adapted to support a load (10) a force sensor (30) positioned in a selected site for detecting apparent weight variation of the load (10) resulting from a force being exerted on said load in response to an operator's movement servo feed-back means (32) actuated by the force sensor (30) and an actuator (34) controlled by the servo feed-back means (32) and connected to the arm (20) to assist the operator's movement. The invention is applicable in particular to robot arms or the like.
15855189 | In addition to a dissociation ratio being calculated with a load pattern recognition unit 3 based on sample data of the amount of electrical power in an electrical power load accumulated in a sample data accumulation unit 2 adjusted electrical power and a target coefficient are calculated with an adjusted electrical power arithmetic processing unit 5 and a target coefficient arithmetic processing unit 7. In addition a demand period target value arithmetic processing unit 8 calculates a target value of the amount of electrical power used by an electrical power load for each demand period based on the dissociation ratio adjusted electrical power and target coefficient. The amount of electrical power used by the electrical power load is then controlled by a demand control unit 9 and load control unit 10 based on this target value. <IMAGE>
15856136 | The invention concerns a robotised installation for inline painting of an object comprising a succession of zones served by a conveyor transporting the object at least one of the zones comprising on each side of the conveyor at least two robots (12 10) arranged one above the other the lower robot (10) being designed to paint and the upper robot (12) to handle different parts of the object.
15856195 | A system for improving sensor-based decision making provides for the automatic submission of data obtained locally from instrumentation (such as image data) together with the interpretation of that data which can be the output of some software which has been checked and possibly corrected by a user according to his/her expertise to a remote database via an internetwork. The submission to the remote database is preferably automatic so that the remote database grows over time. The local site can access the remote database to retrieve information to assist in interpretation of the locally produced data (for example similar images and their corresponding interpretations) or can retrieve updated or improved software or parameters improving the software used for processing the data. The information on the remote database can also be reprocessed by software agents to provide statistical information based on information from a variety of such local sites.
15856899 | The invention relates to a device (1) for mechanically rough and or finish machining workpieces especially for flash trimming cast parts. The device has at least one multiaxial robot (2) or manipulator for this purpose. Said robot or manipulator supports at least one tool for machining the workpiece(s). The device (1) is also provided with a clamping device (5) for holding the workpiece or cast part to be machined. The provision of a magazine (6) for multiple exchangeable tools is also advantageous. The process of changing the tools on the robot (2) is preferably programme-controllable. At least two clamping devices (5) are preferably provided on a common support device (7) facing away from each other said support device (5) being located in an approximately vertical plane and being able to pivot or rotate about an axis extending between the two clamping devices (5) so that while one workpiece or cast part is being machined a new workpiece or cast part can be clamped on the opposite side and this workpiece changeover point is separate and shielded from the machining point.
15857131 | In this substrate transport apparatus portions connecting a transport chamber (101) with a first load-lock chamber (109) and a second load-lock chamber (110) are provided to linearly align with each other. A processing station (120121) for processing a substrate (400) is provided on a position not interfering with rotational motion and telescopic motion of a robot arm (106). A substrate transport apparatus capable of improving the degree of integration of the apparatus while suppressing enlargement of a foot print and implementing common load-lock chambers can be provided by employing this structure. <IMAGE>
15857622 | The invention relates to a method for positioning a welding bolt (15) held in a bolt welding head (3) whereby the robot (5) to which the bolt welding head (3) is fixed moves the bolt welding head sideways until a touch sensor (21) contacts a side wall (25) of a workpiece. The position of the side wall (25) is thus detected and the bolt welding head (3) can be moved through a set amount (Y) into a welding start position from whence the welding bolt (15) can be welded to the workpiece (9) by displacement in the direction of travel (V). The welding bolt (15) thus always has the required separation (Z) from the side wall (25) independent of tolerances in the workpiece.
15857913 | An apparatus for automatic loading socks on forms (1) comprises a suction unit (20) at the entry a carousel (10) with several stations a sock positioning unit (30) a sock tucking up unit (40) and a withdrawing and loading robot (50). The carousel has heads (11) carrying elongated supports (12) on which socks (2) are put partially or completely. The heads (11) rotate integrally to the carousel (10) carrying the elongated supports (12) through four following stations and respectively a station at the entry (2) for opening the socks and putting them onto the elongated supports (12) a positioning station (3) a tucking up station (4) and a withdrawing station (5). The socks are widened at the entry by means of suction counter rotating rollers whereas the tucking up step is carried out by means of tangential friction rollers counter rotating and the loading step is carried out by means of a two stations robot with arms capable of raising and lowering as well as of rotating to load the socks on the steaming forms by means of fingers that are widened and then approached with respect to each other.
15858104 | It is an object of the present invention to provide the ZMP control of a leg-type robot by utilizing RHC capable of real time optimum calculation. <??>A feature of the invention is to control a robot by utilizing both trajectory control using zero moment point automatically generated in real time and nonlinear control. <??>In order to solve the above problem the invention provides a real time optimum control method for a leg-type robot wherein optimum target ZMP trajectories are obtained in real time by solving an optimum solution of an equation: <DF NUM='(16)'>uzmp(uz-g)=x(uz-g)zux </DF> by using xzmp as a new input uzmp where ZMP of the leg-type robot satisfies an equation constraint condition . of an equation: <DF NUM='(15)'>xzmp(uz-g)=x(uz-g)-zux </DF> <IMAGE>
15858147 | A robot (1) is proposed which includes a speech recognition unit (101) to detect information supplied simultaneously with or just before or after detection of a touch by a touch sensor an associative memory/recall memory (104) to store action made correspondingly to the touch and input information (speech signal) detected by the speech recognition unit (101) in association with each other and an action generator (105) to control the robot (1) to make action recalled by the associative memory/recall memory (104) based on a newly acquired input information (speech signal). The robot (1) includes also a sensor data processor (102) to allow the robot (1) to act correspondingly to the touch detection by the touch sensor. Thus the robot (1) can learn action in association with an input signal such as speech signal. <IMAGE>
15858218 | The invention relates to an apparatus for milking animals comprising a milking robot with a robot arm having gripping means at least close to a free end thereof for successively gripping and arranging separate teat cups on the teats of udders of livestock animals and a pretreatment system for pretreating such as cleaning the teats wherein the pretreatment system comprises a pretreatment cup which is arranged on the robot arm and which is movable between an inactive folded-away position and a folded-up active position in which the pretreatment cup has a position relative to the robot arm which is at least comparable to that of a teat cup for arranging on a teat by the robot arm.
15858299 | The invention relates to a method and an apparatus for distribution of bandwidth in a switch or router. More particularly the invention relates to a scheduler and an associated algorithm for distributing bandwidth over data traffic directed to output ports and received in various traffic classes and flows. The switch comprises a switching fabric. Preferably the bandwidth scheduler is located before output queues and the method comprises: receiving a stream of data from the switching fabric; subjecting the stream to a decision making algorithm in the bandwidth scheduler resulting in that the stream is forwarded or interrupted (accepted or rejected). Preferably the stream of data includes identifiable data packets and the decision making algorithm in the bandwidth scheduler results in that the data packet is accepted or rejected. The bandwidth scheduler may be located before the output queues leading to early discarding of packets and efficient use of output buffer memory. The algorithm includes logical rules operating on counters and variables recording the accepted traffic to implement the bandwidth distribution. The algorithm enables weighted distribution and short term as well as long term fairness.
15858374 | In a machine (30) for processing semiconductor wafers a rotor (60) includes two pairs of combs (90 110). A lock-down mechanism (70) has a lock bar (170 188) temporarily engaged and moved by a loading/unloading robot (40) and drives a retainer (130 160) against the edges of the wafers to better hold them in place during processing. Contamination via generation of particles is reduced. Combs (90 110) on the rotor (60) have a resilient strip (106). The lower edges of the wafers compress slightly into or deflect the resilient strip (106) when urged into place by the lock-down mechanism (70).
15859074 | Apparatus and a method are described for investigating polymorphs of a material isomers of a material which allow different isomeric forms to be resolved different hydrates/solvates and/or different salts of a material. The apparatus comprises an assembly (2) of reactor devices (6) arranged within a reactor body (8) which incorporates a heating/cooling block (10) and a stirrer block (12). A vessel support block (14) supports respective sample vessels (15) below each reactor device (6) for receiving material from the reactor devices. The apparatus includes a control unit (4) which includes a computer (16) which controls a robot for delivering materials to the reactor devices; a heating/cooling unit (18); a stirrer control unit (20); and a pressure unit (22) which controls the passage of material from the reactor devices (6) to the sample vessels (15).
15860359 | A pain inferring device for designing a shape giving a subject as little pain as possible when the subject touches the shape. The pain inferring device (10) includes an input unit (11) an output unit (12) a main control unit (13) a learning storage unit (14) and a neural network (15). The neutral network learns the relationship between the input value of shape data and the output value of the data on the degree of pain when a subject touches a shape. By the learning an input/output function (namely the coefficient of coupling of neurons in layers) representing the relationship between the input and output values is defined and stored in the learning storage unit (14). When the shape data is inputted through the input unit (11) the neural network (15) infers the degree of pain by using the function stored in the learning storage unit (11). <IMAGE>
15860399 | A method in an industrial robot for increasing the accuracy in the movements of the robot where a tool supported by the robot is brought to adopt a plurality of positions generated by the control system which are each determined by a measuring system whereby a deviation between the generated position and the position determined by the measuring system is introduced as a correction in the control system for adjusting the movement. The generated positions and the positions determined by the measuring system respectively are adapted to form a first path an a second path respectively whereby the correction is determined by a path deviation between geometrically calculated positions in the respective path.
15861201 | The traceability of meat is improved by applying a unique carcass-identification serial number to selected areas of a meat carcass before it is separated into primal cuts. The serial number may be visible or invisible and is applied in a manually readable and an encoded machine-readable form. An indelible ink which is specified for food applications is applied using a printing head carried and moved by a mechanical robotic arm (8) under the control of a computer while the meatcarcasses (C) move along a carrier system (1) from a loading position to an unloading position. A proximity sensor allows positioning of the head close to the carcass.
15861609 | A system and method for interacting with objects via a computer using utterances speech processing and natural language processing. A Dialogue Generation Log provides a conversational memory by relating earlier generated utterances with possible new utterances. The Dialogue Generation Log encompasses a memory structure relating the prior spoken utterances with objects and conversational contexts. The speech processor searches the Dialogue Generation Log for a matching phrase for the proposed utterance and determines whether the utterance should be repeated. The determination may be made on a case-by-case basis depending upon the context of the conversational utterance. Custom user information may be stored globally using a global user registry for remote access. The system reduces the repetitive nature of computer generated conversation by not voicing utterances that have been generated recently and by learning user preferences from already voiced conversations.
15861699 | A modular sorter is disclosed in which modular sections may be easily added and removed to add and remove load port assemblies as required by a particular wafer fabriction run. In one embodiment a modular sorter according to the present invention includes a two-wide modular section defining a minienvironment for the sorter a wafer handling robot a pair of aligners and a centralized controller. The modular section of this embodiment includes a pair of side-by-side load port assemblies for receiving a container or open cassette and presenting the cassette to the minienvironment of the sorter for processing of the wafers therein. The present invention further includes a removable end panel. When it is desired to add additional modular sections to the sorter the end panel is removed and replaced by a connector frame. The connector frame allows additional modular sections including either one load port assembly or two load port assemblies to be attached to the original modular section. All of the power and control components for the modular sections are preferably located in the centralized controller. Upon attachment of the additional modular section the power and signal connections for the additional section are plugged into the controller. The controller then recognizes the additional section and changes the overall operation scheme to now operate as a three-wide sorter or a four-wide sorter.
15861700 | A dual paddle end effector robot (108) is disclosed which is capable of parallel processing of workpieces. The end effector (108) includes a lower paddle (250) rotatably coupled to an end of the distal link (106) and an upper paddle (252) rotatably coupled to the lower paddle (250). The lower paddle supports a drive assembly capable of rotating the upper paddle (252) with respect to the lower paddle (250). In one embodiment of the present invention the dual paddle end effector robot (108) may be used within a wafer sorter to perform parallel processing of workpieces on a pair of aligners within a wafer sorter. In such an embodiment the robot (100) may first acquire a pair of workpieces from adjacent shelves within the workpiece cassette. After withdrawing from the cassette the respective paddles on the end effector (108) may fan out and transfer the wafers to the chucks of the respective aligners. After processing of the workpieces on the aligners is complete the fanned end effector paddles may reacquire the workpieces the upper paddle (252) may return to its home position located directly over the lower paddle (250) and then return the processed workpieces to their original cassette or to a new cassette. Parallel processing of workpieces in this fashion provides significantly greater throughput than in conventional wafer sorter systems. Throughput may be improved still further by providing buffering locations for the workpieces at the respective aligners.
15861727 | A blood pressure measurement device and associated operating method utilize a measurement algorithm based on a plurality of measurements supplying a unique ability to increase diagnostic and analytical success in detection. In an illustrative implementation three measurement techniques are used in combination to improve overall measurement accuracy. A first of the three techniques is an ascultatory technique. A sound measurement acquired from a microphone located in the measurement cuff detects start and end Korotkoff sounds using a combination of filters. A second technique is an oscillometric technique that is commonly found in many low-cost blood pressure measurement devices. A pressure cuff is used to measure pressure oscillations which are detected and monitored using mean pressure and systolic and diastolic pressure ratios to identify systolic and diastolic blood pressure. A third technique called a pattern recognition to identify systolic and diastolic pressures. A signal from the pressure sensor is used in addition to the three techniques to quantify the regions of sound under analysis.
15861769 | A method and system for automatically filling the narrow gap between facing end walls of adjacent first and second railway rails (12) by depositing vertically spaced layers of molten metal in the gap (g) with an electric arc welding torch (30) using a robotic mechanism (50) that moves the torch in a pattern controlled by a low level robotic execute program from a spatial position to a next spatial position said method and system comprising: constructing a data array for a specific gap said array constituting a series of positions making up an idealized progression of said torch to fill said gaps in vertically spaced layers made up of multiple positions each of said fixed positions identified by at least four coordinates including (1) at least x y and z (2) the layer in which said position is a part and (3) the welding parameters to be executed while said torch moves toward the next position; outputting data relating to a specific position from said data array; processing said welding parameters associated with said outputted data using said robotic execute program; then outputting the new fixed data relating to the next position in said series of points; processing said welding parameters associated with said new data using said robotic execute program; and repeating said outputting and processing acts until said positions in said data array relating to a specific layer have been processed. Thereafter the method or system repeats the layer or processes the next layer comprising multiple stored positions.
15862069 | The invention concerns a method for monitoring and analyzing a paper manufacturing process in which method a large number of quantities (xi t) are measured from the process the measured quantities (xi t) are entered as an input vector (<o>X</o> t) into a neural network which in response to the input vector produces an output vector (<o>Y</o> t) as a continuous quantity at least one fingerprint consistent with a good process situation in regard of runnability i.e. an optimal output vector (<o>Y</o>o t) is determined and stored in memory the stored fingerprints and fingerprints or output vectors obtained in a normal process situation are compared substantially in real time based on the comparison a difference to be presented in a graphic form to the user is determined. According to the invention a continuous time-dependent scalar quantity k=k(t) to be presented as a result to the user is determined as a geometric distance between the instantaneous measured fingerprint (<o>Y</o> t) and the taught fingerprint (<o>Y</o>o) and the scalar quantity k=k(t) is displayed via a display device to the user.
15862357 | Provided is an image display system in which image data of a commercial product as an article (8) is freely selected and given to a purchaser by using two-way communication such as Internet and the article (8) can be observed from a view point desired by the purchaser. In this system the article (8) is placed on a turn table (16) which rotates around a rotational axis (15) an image is taken by a camera (9) installed on a wrist (19) of a robot (18) of plural axes while keeping camera posture Nv so that an optical axis (21) of the camera (9) passes through an observation point of the article (8) for example a flower and image data for respective plural imaging positions are stored in the memory (31). An operator specifies the imaging position continuously so that the image data corresponding to the specified imaging position is read out from the memory (31) and displayed by a display means (28) with a control means. <IMAGE>
15864492 | A Neural Network (NN) is used for borehole correction (205) of resistivity logging data (201). The method comprises two stages. In the first stage (Fig. 3) the entire range of possibilities of earth models relevant to borehole compensation is sampled and a suite of tool responses (105 107) is generated with and without the borehole. A wide range tools responses including the borehole effects are input to the NN and the NN is trained (113) to produce the corresponding borehole-free response. In the second stage (Fig.4) the NN is validated by using as input tool responses (including borehole effects) that were not used in the training of the NN and comparing the output of the NN to the corresponding borehole-free response. If the agreement is good then the NN has been validated and may be used to process subsequently acquired data that includes borehole effects.
15864562 | System and method of forecasting space weather (at Earth or another location) based on identifying complex patterns in solar interplanetary or geophysical data. These data may include current (103 104) or historical (105) measurements and/or modeled data (107) (predicted or simulated). Data patterns (both non-event and event-related) are identified (even when another event is occurring). Such patterns may vary with recent/cyclic variations in solar (e.g. solar max/min) interplanetary or geophysical activity. Embodiments are built around: templates (200) expert systems neural networks hybrid systems comprising combinations of these and multimodal intelligent systems. Forecasts are customized and/or updated as new data arise and as systems are dynamically modified (e.g. via feedback between system parts). Numerical or other indexes are generated representing forecasts associated confidence levels etc.
15864668 | A multi-neural net imaging apparatus (2) and method for classification of image elements such as biological particles. The multi-net structure utilizes subgroups of particle features to partition the decision space by an attribute or physical characteristic of the particle and/or by individual and group particle classification that includes an unknown category. Preprocessing (6) classifies particles as artifacts based on certain physical characteristics. Post processing (6) enables the use of contextual information either available from other sources or gleaned from the actual decision making process to further process the probability factors and enhance the decisions.
15865383 | A floor shape estimation system for a legged mobile robot in particular a biped walking robot which estimates a floor shape (130) more specifically a foot-to-foot floor inclination difference based on at least a control error of the total floor reaction force's moment based on the estimated value and corrects a feet compensating angle (114b) based on the estimated value. Further the system estimates a floor shape (130) more specifically a foot floor inclination difference based on at least a control error of the foot floor reaction force about a desired foot floor reaction force central point and corrects a foot compensating angle (114c) based on the estimated value. With this it can accurately estimate the shape of a floor with which the robot is in contact. Further if the floor shape is different from what has been supposed it can produce the floor reaction force as desired by absorbing the influence of difference.
15865384 | A floor shape estimation system for a legged mobile robot in particular a biped walking robot which estimates a foot-to-foot floor inclination difference (138) based on at least a control error of the total floor reaction force's moment and corrects a feet compensating angle based on the estimated value. Further the system estimates a foot floor inclination difference (144) based on at least a control error of the foot floor reaction force about a desired foot floor reaction force central point and corrects a foot compensating angle based on the estimated value. Furthermore it determines whether it is in a situation where the accuracy of estimation is liable to degrade based on at least a time of the gait of the robot and when it is in the situation the system interrupts the estimation (140 146). With this the system can accurately estimate the shape of floor with which the robot is in contact. <IMAGE>
15865692 | A wafer handling apparatus (10) having input and output robotic systems directed by a programmed controller (32). The controller (32) is pre-programmed with approximate physical dimensions of the system components and their relative positions and additionally programmed to automatically perform a precision calibration/teaching routine to gather more precise location data.
15866094 | The invention relates to a control method and to an industrial production installation (1) especially for manufacturing parts of unfinished vehicle bodies. The production installation (1) comprises one or more intelligent application components (3) especially multiple-axle robots (4) welding gluing or chucking installations or comparable treatment installations and at least one installation control (10). Said installation control (10) controls the intelligent application components (3) by a web control system (2) by means of a Fast Ethernet data network (16). The intelligent application components (3) are provided with a respective web server (13) with at least one individual homepage (17) according to internet standard. web control can also take place within the application components (3) the control elements (25) and the associated device elements (26) of the intelligent application components being interlinked via a web control system (2) and a Fast Ethernet data network (16). The device elements (26) are provided with an intelligence (12) or with an intelligent interface (24) of their own and each with a web server (13) with at least one individual homepage (17).
15866403 | The present invention relates to a system (10) and method of throttling parallelism in a parallel processing system where the throttle performs the decision with a hardware decision making means (12) and the suspension of thread execution is performed in software (11) and the data related to suspended threads are stored (13) until they are reactivated.
15866731 | A method to determine viability or non-viability of seeds is disclosed wherein individual seeds or seed populations are analysed by a spectrometric method to provide spectral data; and said spectral data are compared with reference spectral data obtained for a reference seed or reference seed population by means of said spectrometric method and calibrated with reference to viability or non-viability of said reference seed or seed population by means of a calibrating method based on pattern recognition. Suitable calibrating methods are based on multivariate or megavariate analysis neural network systems and regression analysis.
15867660 | The invention concerns a robotic arm consisting of two parallel branches (2 3) formed by a number of reduced segments (56 7) and linked together through a wrist (4) via a wrist-holder (8) whereof the orientations are maintained substantially constant by drive trains (12 to 16). The working space of said control arm is wide and free of kinematic irregularity except in extreme positions and provides good decoupling of translational and rotational movements.
15867904 | A search system on the Internet provides a search result in response to search criteria provided by a user. The search system comprises a robot agent for extracting web document information and layout images of web documents on the Internet; a first database for storing the web document information extracted by the robot agent; a second database for storing the layout images extracted by the robot agent; and a search unit for retrieving web document information and layout images a from the first database and the second database respectively in response to the search criteria.
15867908 | A method for assembling a vehicle body entails that body components are moved to predetermined positions in relation to one another and joined together. A first body component is placed in a first retainer device which is moved by a first industrial robot to a stationary fixing device where it is positionally fixed. A further body component is moved correspondingly to the fixing device. The two body components are joined together by means of a joining device which is carried by an industrial robot. An assembly plant for assembling a vehicle body on the basis of a number of body components includes a number of manipulators and a control system. The manipulators have means (26 29) for displacing positioning positionally fixing and joining together the body components. The control system has at least one program module and a plurality of processors. The plant has a stationary positioning and fixing device with coupling members (26) for cooperation with coupling members on a retainer device. The retainer device further includes gripping members (29) and is movable between at least two positions (14). A computer program includes instructions for a program module with a plurality of processors in order to cause the manipulators to execute the above method.
15867984 | Methods of remote control of a mobile robot and an intuitive user interface for remotely controlling a mobile robot are provided. Using a point-and-click device (405) the user is able to choose a target location (430) within a heads-up display (400) toward which to move a mobile robot. Additional graphical overlays (410 &and 412) are provided to aid the user in navigating even in systems with asynchronous communication.
15868135 | A printed image alignment apparatus in a printer that prints a defined portion (16) on a media (18) the apparatus being an alignment control (14) in connection to the printing device of the printer (10) and which selectively adjusts the alignment of the printed portion (16) on the printed media (18). The alignment control (14) is on the exterior surface (12) of the printer (10) and adjusts the horizontal and/or vertical alignment of the printed portion (16) on the printed media (18).
15868252 | A quadrature amplitude modulation type demodulator having a dual bit error rate estimator unit (70) that allows for high bit error rate measurements. The dual bit error rate estimator circuit (70) uses information pertaining to the number of corrected bytes from a forward error correction decoder (60) and the count of recognizable patterns of the frame over a sufficiently large number of frames. The two pieces of information can be compared at the bit error rate levels where both the pattern recognition counter (62) and the FEC decoder (60) are able to output valid data. A comparison (710) between the two pieces of information provides a way to detect the type of noise which occurs on the network and makes it easier to correct problems in signal transmission.
15868569 | An amusement ride comprising an output member having an anthropomorphic robot arm adapted for six degrees of movement said ride further comprising a passenger station in moveable engagement with said output member a platform and optionally a ticket reader.
15868640 | A system (10) for dousing a fire such as a tunnel includes a conduit (11) for delivering a fire extinguishing liquid and a trough (12) extending parallel to the conduit (11) for receiving liquid from the conduit (11). A carriage (27) is arranged to move on a track comprising an upper edge (19) of the trough (12) and the carriage (27) carries a pump having a nozzle (25) a video camera (33) and an inlet (26) each of which can be controlled robotically from a remote control station. The inlet (26) is deployed in the trough (12) to draw liquid from the trough (12). The system avoids complicated docking procedures for the pump.
15868808 | A method of automatically milking animals such as cows which are allowed to move freely in an area (1) intended therefore and to visit individually a milking parlor (9) comprising a fully automatic milking machine or milking robot (14) and an animal identification system (20) comprises the steps of dynamically assigning a milking qualification parameter to each of the animals that are allowed to move freely in said area the respective milking qualification parameter indicating the degree of suitability that the respective animal to which the milking qualification parameter is assigned shall be milked; dynamically ranking the animals in accordance with their respective milking qualification parameters; and milking an animal during a visit to the milking parlor only if said animal is identified as belonging to the X highest ranked animals i.e. the X animals that are best suited to be milked from a milk production optimization viewpoint X being a positive integer.
15869005 | A system and method for providing substantially defect free rapid thermal processing. The present invention includes a wafer processing system used to process semiconductor wafers into electronic devices. In accordance with the present invention once the wafer is processed a shield can be inserted into the reactor to a position between the reactor heating surface and the wafer. The shield causes the temperature of the wafer to be reduced. Once the temperature of the wafer has been reduced to below a predetermined critical temperature the robot picks up the wafer and removes the wafer from the processing chamber.
15869080 | The present invention relates to a horizontally movable and downwardly biased appendage (10) that extends laterally from a surface treating apparatus such as a robotic floor cleaner (20). The robotic floor cleaner (20) and/or appendage (10) may use disposable cleaning sheets such as dust clothes wipes sheet-brushes and the like to clean under objects or into corners but does not substantially interfere with the rotation of the surface treating apparatus (20) about its axis when it is adjacent to encountered obstacles. The appendage (10) can extend under low hanging obstructions to remove dirt and reach into corners innavigable or unreachable by the robotic floor cleaner.
15869089 | Liquid gauging apparatus using a time delay neural network for determining a quantity of liquid in a container that is not directly measurable by sensors is disclosed. The apparatus comprises a plurality of sensors and a processor. Each of the sensors are capable of measuring a respective parameter of the liquid and for producing a time varying sensor output signal representative of the respective parameter measured thereby. The processor is programmed to process the sensor output signals by a time delay neural network algorithm to determine a current quantity of the liquid in the container based on current and past parameter measurements of the sensor output signals. Also disclosed is a method of training a time delay neural network algorithm for computing a quantity of liquid in a container from current and past liquid parameter sensor measurements.
15869122 | A system and method for control and monitoring of rotating equipment through the use of machine status classification where in one embodiment adaptive control measures responsive to the machine status are implemented. The invention provides a computer-implemented method for monitoring a mechanical component using either a neural network or weighted distance classifier. The method references a predetermined set of candidate data features for a sensor measuring an operational attribute of the component and derives a subset of those features which are then used in real-time to determine class affiliation parameter values. The classification database is updated when an anomalous measurement is encountered even as monitoring of the mechanical component continues in real-time. The invention also provides a dimensionless peak amplitude data feature and a dimensionless peak separation data feature for use in classifying. An organized datalogical toolbox for operational component status classification is also described.
15869175 | Embodiment of the present invention includes a wafer carrier buffer (10) for storage of a plurality of carriers containing wafers either waiting to be taken for processing in an adjacent wafer processing system or waiting to be taken from the buffer following the processing. The buffer (10) has a sliding carrier first input apparatus for taking a carrier from outside the buffer though a buffer input door and into the buffer interior. A buffer controller (50) is included for directing robotic apparatus (44) to take the carrier from the input apparatus and place it on a selected one of a plurality of carrier storage locations and from a carrier storage location to a first output for deliver of wafers to processing. The robotic apparatus (44) also delivers an empty carrier to a second input apparatus for receiving wafers from the processing area and for delivery of a carrier with processed wafers to a second sliding output apparatus for removal from the buffer through a buffer output door. The controller (50) is programmed to direct an automatic calibration of all of the carrier storage locations and the input and output positions. The robotic apparatus (44) includes a sensor for detecting the position of a flange on a calibration fixture that is placed by the robot at a carrier storage location. The flange is accurately positioned on the fixture to correspond to a similar flange on each carrier that is used to engage with a tool on the robotic apparatus for moving the carrier. The calibration is preferably done by directing the robotic apparatus to place the calibration fixture at a location in need to calibration and then sensing the precise position of the fixture flange with the sensor apparatus. The controller (50) then calculates the coordinates required to place a carrier accurately in that location. This process is repeated for each carrier storage location and the input and output locations.
15869424 | A user interface for querying and displaying records from a database employs a physical metaphor for the process of constructing queries and viewing results. Queries are defined by selecting predefined criteria rather than entering them as search terms the former being more compatible with lean-back applications such as searching of electronic program guides. According to the invention user profiles are presented and manipulated to operate with queries in the same way as other criteria. For example in one embodiment the search criteria are shown as the beads on respective strings the strings representing categories of criteria. One of the strings is a set of user profiles that can be added to a query in the same manner as the addition of criteria. Criteria are selected to form a query by moving corresponding beads to a query string. User preference profiles can be constructed in the same manner. Profiles are saved and represented as bead strings that can be used in further interactions in the same manner as criteria beads. Profiles can also be the result of automatic machine-analysis of user interaction. Thus the historical usage pattern of a user is used by a machine learning device to predict user preferences. Such 'implicit' profiles can also be added to a query in the same manner as the more typical preference profiles in which users incorporate their explicit preferences in the form of rules into a user profile.
15870110 | The present invention relates to a method for detection of a deviating behaviour of a milking animal (101) during milking procedure comprising a sequence in an automatic milking system (100) comprising a robot (105) having a process for positioning teat cups (106). The method comprising the steps of: obtaining an identity of said animal (101) retrieving information related to said animal 101 from a memory (111) said information comprising a reference value derived from a previous milking procedure sequence registering a value related to said robot (105) from the present milking procedure sequence comparing each reference value with the registered value in an analyser (112) and issuing of a warning signal if any of said registered values deviates from the corresponding reference value more than a predetermined deviation value whereby the process for positioning the teat cups (106) is used for determining if the milking animal (101) deviates from a normal behaviour. The present invention also relates to a device.
15870246 | A gap welding process (10) for manipulating a movable robotic welder (30) for making a weld between two or more substantially immovable work pieces (51) using a higher level programming language (20). The gap welding process (10) performs a data transfer routine which takes spreadsheet data (18) representing expected variables runs a data conversion program (20) that creates weld program data including point position user frames (34 and 36) weld schedule seam tracking schedule weave schedule azimuth orientation travel speed wait time weave type and number of digital output control data. The gap welding process (10) also performs a gap-sensing routine (28) for actual weld gap measuring by using the robotic welder (30) to touch specific locations on pieces forming the gap or fixturing to produce weld variance data. The gap welding process (10) then uses a weld control program in conjunction with the weld program data (22) weld variance data (26) and feedback data (44) that is gathered during the welding process to determine and perform the correct manipulation required to produce torch movements to accurately weld the gap (32).
15870939 | The invention relates to an operating system for carrying out operation interventions comprising a laparoscope (5) for visualizing the interventions said laparoscope being mounted on a robot arm and a surgical instrument (6) for carrying out the interventions. The laparoscope (5) is guided automatically with a robot arm (10) using positions of the laparoscope (5) and the surgical instrument (6) detected by position sensors (7) so that the surgical instrument (6) is always in the field of vision of the laparoscope (5). The invention also relates to a method for guiding a laparoscope mounted on a robot arm used in this operating system.
15871303 | Apparatus for positioning a surgical instrument (4) during a surgical orthopaedic procedure relative to the coordinate system of the apparatus comprises a surgical instrument and a robotic control system (6) for moving the surgical instrument within the apparatus coordinate system according to program instructions. An instrument sensor (12) is fixed relative to the instrument to indicate the true position of the instrument within the apparatus coordinate system and a reference sensor (16) is then fixed to a patient's bone to indicate the position of the patient's bone within the apparatus coordinate system. A detector (14) for monitoring the positions of the instrument sensor and the reference sensor and a signal processor receives position signals from the detector and generates a desired position signal to the robotic control system to position the surgical instrument at a desired location relative to the reference sensor by a process which involves minimising the difference between the true position of the instrument and the said desired location.
15872084 | A method and system for predicting the resistance of a disease to a therapeutic agent is provided. Further provided is a method and system for designing a therapeutic treatment agent for a patient afflicted with a disease. Specifically the methods use a trained neural network to interpret genotypic information obtained from the disease. The trained neural network is trained using a database of known or determined genotypic mutations that are correlated with phenotypic therapeutic agent resistance. The present invention also provides methods and systems for predicting the probability of a patient developing a genetic disease. A trained neural network for making such predictions is also provided. Also provided is a method and system for determining the genetic basis of therapeutic agent resistance.
15872330 | A welding method and a welding system for a projection bolt are provided. The disclosure comprises a stationary welding machine (5) having supporting arms (8 9) each of which is provided with a movable electrode (10) and a fixed electrode (11) and either of the electrodes has a receiving hole (13) formed thereon for receiving the shank (2) of the projection bolt (1) wherein a projection bolt feed apparatus (14) is mounted on the stationary welding machine (5). According to the disclosure the projection bolt (1) is stopped in the position where the shank (2) of the bolt (1) is coaxial with the receiving hole (13) then the shank (2) is inserted into the receiving hole (13). A robot apparatus (33) brings a work (37) in between both the electrodes where the welding operation of welding the projection bolt (1) to the work (37) is completed. <IMAGE>
15872418 | The invention relates to a method for automatically milking livestock comprising of determining at least the location of teats on an udder with imaging; arranging teat cups on the teats at the determined location with a robot arm; and milking the livestock with a control of the teat cups wherein the imaging comprises of: obtaining at least two substantially independent images having therein at least one common reference element; sending the images to an image-processing device; obtaining a three-dimensional udder pattern from the images by means of image-processing on the basis of the reference element; and driving the robot arm to the teats on the basis of the udder pattern.
15872805 | An automated processing system (50) has an indexer bay (75) perpendicularly aligned with a process bay (95) within a clean air enclosure (54). An indexer (72) in the indexer bay (75) provides stocking or storage for work in progress wafers (90) or articles. Process chambers (6870) are located in the process bay (95). A transfer robot (86) moves wafers (90) from a pod unsealed at a docking station into a carrier (88) at a transfer station. The carrier (88) has tapered or stepped outside surfaces engaging corresponding inside surfaces on a rotor within a process chamber (70). A process robot (66) moves between the indexer bay (75) and process bay (95) to carry wafers (90) to and from the process chambers (6870). The process robot (66) has a robot arm vertically moveable along a lift rail. Wafers (90) are carried offset from the robot arm to better avoid contamination. The automated system is compact and requires less clean room floor space.
15872928 | The present invention relates to the identification of CTL epitopes by the combination of biochemical assays statistical matrix calculations and artificial neural networks. A set of peptide libraries are used to generate complete unbiased matrices representing peptide-MHC interactions used to generate a primary prediction of MHC binding for all possible non-redundant peptides. The best binders are subject to a quantitative biochemical binding assay and subsequently a computerised artificial neural network prediction program built from these in vitro experimental MHC-I binding data. The method further comprises improving the identified epitope by replacing amino acids and testing the identified CTL epitopes in in vitro and in vivo models. Thus one aspect of the invention relates to the identification of a CTL component of a vaccine and the development of said CTL component. Another aspect of the invention relates to the identified epitopes of said CTL component.
15873774 | The invention concerns heuristic algorithms for the classification of Objects. A first learning algorithm comprises a genetic algorithm that is used to abstract a data stream associated with each Object and a pattern recognition algorithm that is used to classify the Objects and measure the fitness of the chromosomes of the genetic algorithm. The learning algorithm is applied to a training data set. The learning algorithm generates a classifying algorithm which is used to classify or categorize unknown Objects. The invention is useful in the areas of classifying texts and medical samples predicting the behavior of one financial market based on price changes in others and in monitoring the state of complex process facilities to detect impending failures.
15873933 | A substrate handling system comprises a robot (20) containing micro-environment (32) in communication with a plurality of processing stations (34). The robot (20) has a robot arm (30) comprising an end effector linkage (50) mounted to an extensible (40) linkage. Each of the linkages is independently actuatable using an associated motor with the extensible linkage (40) serving to convey the end effector linkage (50) to the vicinity of a target processing station for delivery or retrieval of a substrate. Motion of the linkages may be synchronized to reduce travel time and multiple end effectors may be mounted to the extensible linkage (40) for increasing throughput.
15873990 | An apparatus (7) for holding and orienting a wafer (1) having an alignment feature (3) and including a movable robot arm (19); and an end effector (20) attached to an end of the robot arm the end effector (20) including a gripping mechanism (21a 21b 21c) which during operation both holds the wafer and rotates it about an axis that is perpendicular to the plane of the wafer and a sensing element (21) for detecting the alignment feature (3) on the wafer (1) as the gripping mechanism (21a 21b 21c) rotates the wafer past the sensing element (21).
15873995 | The invention relates generally to equipment for semiconductor wafer processing for example mechanisms and apparatus for handlig pods or containers for housing silicon wafers or substrates. The pod may be a front-opening unified pod or similar article and may house a carrier or cassette for holding the wafers or substrates. Additionally the invention relates generally to an automated system for transporting a plurality of wafers in the pod for processing loading the pod on the receiving station sealig the pod against an interface openeing the door of the pod and shuttling the wafers into and out of a connected clean environment processing station such as an ion implantation machine using a robotic device.
15874430 | The invention concerns in particular an automatic swimming pool cleaning robot comprising a body (1) a suction head (2) an unstable valve (3) a suction pipe (4) whereof an upper end (42) is subjected to a depression which activates the unstable valve (3) and which subsequently actuates said robot. The inventive robot comprises a recuperating filter (6) connected to the upper end (42) of the pipe (4) and a Venturi injector (5) installed in the pipe and constituting itself a vacuum source. The inventive robot combines the advantages of vacuum-fed robots and pressure-fed robots.
15874478 | Apparatus for positioning and holding a tool (3) relative to a workpiece (35) comprising a carriage (1) for conveying the tool over the surface of the workpiece (35) and means (7911 13) for holding the carriage (1) onto the surface of the workpiece (35) the holding means being selectively switchable between a low grip state in which the carriage (1) is held against the workpiece surface whilst remaining capable of movement relative thereto and a high grip state in which the carriage (1) is held substantially fixedly to the workpiece surface for the tool (3) in use to operate thereon. Such an arrangement provides a robot capable of 'crawling' over a workpiece (35) and carrying out precise manufacturing operations thereon.
15874795 | A guided tool change procedure is employed in minimally invasive robotic surgery to guide a new tool quickly and precisely after a tool change operation back into close proximity to the operating position of the original tool prior to its removal from the surgical site. A first robotic surgical tool (500) is placed at an operating position inside the cavity using a slave manipulator (530) disposed outside the cavity and the operating position is recorded. The first robotic surgical tool (500) is decoupled from the slave manipulator (530) and removed from the cavity. A second robotic surgical tool (510) is introduced into the cavity based on the recorded operating position a target space is derived for placing the distal end of the second robotic surgical tool (510) in close proximity to the location of the distal end of the first robotic surgical tool (500) in the operating position prior to its removal from the cavity. A controller (534) is provided to control the slave manipulator (530) to guide the distal end of the second robotic surgical tool (510) during insertion of the second tool (510) to a location within the target space.
15875128 | Motion of a substrate-transporting robot arm (34) is controlled in order to compensate for inaccuracies and deflections encountered during operation. The compensation is effected by synchronizing elevational and planar motions of the robot arm (34) such that the trajectory of the substrate (32) is made coincident with the object axis of the substrate (32). The substrate (32) may be a semiconductor wafer an LCD panel or an end effector (47) of the robot arm (34). The synchronized motion is achieved using a controller (45) issuing control signals to arm actuating means (4041 and 43) based on synchronization algorithms developed during analytical or experimental robot learning sessions.
15876074 | A method and apparatus for extracting an interpretable meaningful and concise rules set from neural networks is presented. The method involves adjustement of gain parameter lambda and the threshold <i>T</i>j for the sigmoid activation function of the interactive-or operator used in the extraction/development of a rule set from an artificial neural network. A multi-stage procedure involving coarse (500) and fine adjustment (514) is used in order to constrain the range of the antecedents of the extracted rules to the range of values of the inputs to the artificial neural network. Furthermore the consequents of the extracted rules are provided based on degree of membership such that they are easily understandable by human beings. The method disclosed may be applied to any pattern recognition task and is particularly useful in applications such as vehicle occupant sensing and recognition object recognition gesture recognition and facial pattern recognition among others.
15876178 | A method of analysing the properties of an electronic file especially to detect a packed executable file. A neural network is used to determine if a given file is a packed executable from analysis of byte distributions within the file without unpacking the fiel from its compressed form.
15876251 | In an article vending machine a hose (220) for extracting the articles whereby a positioning mechanism (233 243) is used to move the end (221) of the hose in a given plane. A drive mechanism (508) then moves the free end of the hose along a longitudinal axis. A user interface allows the user to control the positioning of the free end of the hose. The positioning mechanism may be X-Y R-Theta scissors telescoping linkage etc.. Also disclosed is the use of double robots so that eg. each article storage volume within the vending machine comprises its own article extracting device and positioning mechanism.
15876431 | In order to remove the upper plate (3') from a stack of plates (1) without displacing the lower plates (3) in the stack (1) from the given position thereof the stack is supported with a longitudinal side (7) thereof against an essentially vertically running wall (4) and the opposing longitudinal side (6) is lifted before the upper plate (3') is removed. The lifting off of the uppermost plate (3') from the stack (1) and the passing on thereof to a working station occurs by means of a suction arm (2) on a crane a robotic arm or similar. A device is provided for single-sided lifting comprising a lifting gear (8) for lifting a free longitudinal side (6) of the stack (1) supported on the opposite longitudinal side (7) against an essentially vertically running wall (4).
15876658 | A process for establishing a standard specification for a tobacco plant material comprises: (i) preparing a test solution or test extract of a sample of the tobacco plant material which is known to possess the or each property required for the standard; (ii) submitting the said solution or extract to analysis by a combination of NMR spectroscopy and a computer-based pattern recognition technique; (iii) obtaining results from the analytical methods used in step (ii); and (iv) establishing a standard specification for the said tobacco plant material on the basis of the results obtained in step (iii). Candidate samples of the tobacco plant material may subsequently be tested for compliance with the standard. They can be accepted or rejected depending on whether they five analytical results which fall within or outside either part or all of the specification established in step (iv).
15876809 | A laying method for laying communication cables (16) is provided which allows to lay optical fiber cables (20) in an underground pipeline such as a sewage pipe neither placing direct tension nor allowing slack on them and for a main pipe in which a plurality of optical fiber cables (20) are to be laid the method also allows to lay optical fiber cables (20) in the upper space of inside the pipeline and to obviate the need of an expensive robot for the laying operation. In the proposed laying method a high-strength low-elongation tension member is disposed to be slidable in the lengthwise direction along each optical fiber cable (2021 22) and the tension members (2526 27) are drawn into the underground pipeline (1) to tension the trunk tension member (25) thereby stretching the trunk tension member (25) substantially straight in the underground pipeline (1) and thus the optical fiber cables (2021 22) are laid in the upper space of inside the underground pipeline (1). Also the branch tension member (26 27) is tensioned in the branch pipe (4 5) to lay the optical fiber cables (21 22) in the branch pipe without allowing slack. <IMAGE>
15877255 | The invention concerns a robot vehicle whereof the train (1) of modules (2 to 6) forming the vehicle comprises springs (38) for linking successive modules while allowing a curvature of the train in the bent portions of a pipeline. Cables (41) enable to bring the modules closer to one another by compressing the springs when they are drawn until the conical end surfaces (39 40) are nested: the train is stiffened and can be lodged in the pipeline performing various types of machining tasks including welding or cutting joints between successive pipes in the pipeline.
15877653 | The invention relates to a method and device for inserting elongated steel workpieces into a transport grate (1) which has to be conveyed therewith through a heat-treatment furnace in order to subject the workpieces to a heat treatment. According to the invention the transport grate (1) is provided with placement cavities (3) for the workpieces and with holding openings (7) which are located above the placement cavities (3) at a distance therefrom whereby the workpieces extend through the holding openings (7) and when inserted are laterally held by the holding openings (7) at a distance therefrom. A material handling robot (B) is provided whose paths and angles of movement are measured by a position measuring system and are forwarded to an electronic control. A feeler mandrel (F) with a centering cone (30) is firstly immersed into the holding opening (7) in order to determine the optimal position of the workpiece subsequently inserted by the material handling robot. This results in preventing damages to the workpiece when inserting the same into the transport grate in the instance that the transport grate has been deformed by repeatedly occurring thermal effects.
15877870 | The invention concerns a station (10) comprising at least two zones (11 12) cleaning/filling a reservoir capable of receiving each a subassembly (7) consisting of a reservoir (8) and a sprayer (9) while said subassembly (7) is not secured to the robot. Means (51 52) are provided for cleaning and/or filling the reservoir and/or the sprayer in each of said zones while said zones (11 12) are adapted to be brought (F2 F3) in a position to be connected to a subassembly (7) arranged in one (11) of them with cleaning and/or filling means (51 52). The method consists in inter alia positioning (F6) a coating product supply unit (52) in a position for connection with the first subassembly (7) received (11) in a zone (11) of the cleaning/filling station.
15878024 | A robot apparatus (1) comprises a central processing unit (CPU) having a plurality of objects and adapted to perform control through object-to-object communication between objects so as to perform object-to-object communication by controlling accesses made by the objects to a shared memory shared by the objects. Specifically the central processing unit generates pointers (P11 P12 P13 P21 P22) in response to an access made by an object to predetermined area (M1 M2) of a shared memory (M) counts the pointers by means of number-of-references counting objects (RO1 RO2) and performs the object-to-object communication by controlling the access in accordance with the count. Thus smooth process-to-process communication is readily realized.
15878596 | The invention relates to a test unit for the discovery and/or identification of stable formulations containing the following components: at least one agent which is poorly soluble or insoluble in a dispersion medium at least one formulation adjunct a dispersion medium and optionally at least one solvent whereby said test unit comprises a robot for accessing a matrix of positions on a substrate with at least one robotic arm characterised in that a mixing chamber is integrated in the robotic arm. The invention further relates to a method for the generation of an array containing n formulations each in a known position of m positions on a substrate whereby n and m are each a natural number greater than or equal to 2 and m is greater than or equal to n an array containing n formulations and the use of said array for identification and/or discovery of stable formulations and the test unit for the production of said array.
15878686 | This invention relates to redundant robotic apparatus and methods of deploying them. The specification teaches the methodology and construction of a robotic arm device capable of accessing machinery and equipment which is otherwise difficult to access for maintenance and repair and is particularly useful in the aeronautical turbine and nuclear industries. In particular the invention includes apparatus which comprises a support arm comprising a plurality of longitudinal segments each capable of movement one with respect to the other to define a serpentine path or shape work head carrying means at or towards the distal end of said arm and adapted to carry a work and or examination tool and control means for at least some of said segments to permit control of the shape of the associated segment so that different segments constituting the arm may assume different shapes whereby the arm may advance longitudinally along a predetermined access path to present said tool at said site. The use of a combination of segments each comprising a plurality of links with separate control means for each segment allows inter alia such a device to extend longitudinally into a restricted space or pathway.
15878862 | A gateway object (48) for transmitting and receiving data to and from an object of a robot apparatus (1) is allocated to a radio LAN PC card (41) of the robot apparatus (1) and a gateway object (52) for transmitting and receiving data to and from an object on a personal computer (32) is allocated to a network adapter (31) of a remote system (30). When the radio LAN PC card (41) and the network adapter (31) are connected with each other by radio or wired connection inter-object communication is carried out between the gateway object (48) of the radio LAN PC card (41) and the gateway object (52) of the network adapter (31) thereby carrying out inter-object communication between the object of the robot apparatus (1) and the object of the personal computer (32). Thus preparation of a program is facilitated. <IMAGE>
15878944 | The invention relates to milking of animals by means of a movable floor (101) on which the animals are milked in milking spaces (102) and onto which floor (101) they enter and exit via automatic gates. The invention involves automatic adjustment of the speed of the movable floor (101) first on basis of an estimated milking time of the animals presently in a so-called milk flow mode i.e. attached to a milking unit (103) and second on basis of whether milking units (103) have been attached to the animals before leaving an attachment zone (104) i.e. the area where milking units (103) are attached to the animals either manually or automatically by means of a milking robot. The speed of the movable floor (101) is primarily adjusted with the aim at optimising the occupancy rate of the implement for milking animals with respect to the first condition. However the second condition places a constraint on when a speed increase is permitted. An animal may namely not leave the attachment zone (104) without being attached to a milking unit (103).
15879474 | The invention relates to a tool magazine consisting of modular components i.e. a dock module (30) a transfer module (40) and any number of storage modules (50-54) arranged in sequence therebetween. Each storage module (50-54) is composed of two sub-modules (11 12) positioned opposite each other in mirror image at a distance from one another. A manipulation robot (60) can be displaced in the intermediate passage.
15879750 | The invention relates to a method and a device for producing shell-shaped fibre-reinforced plastic parts. A continuous fibre mat (2) blank corresponding to the workpiece is arranged on a clamping frame surrounding the matrix (22) in an automated manner by means of industrial robots (58) and is impinged on in a clamping manner by the clamping frame (24) and in a post-sliding manner counter to a defined resistance. The requisite wide-ranging accessibility is obtained by completely displacing a horizontally-moving unit consisting of the matrix and clamping frame out of the moulding press and by placing the unit back into the moulding press after inserting the part. The inserted part (7) is sprayed with matrix resin by means of a robotised spray nozzle (61). Closing the moulding tool enables the part to be draped in the matrix without folds or tears maintaining a tensile stress determined by the part said part (7) being moulded in the desired shell shape at the same time as the matrix resin is pressed into the spaces between the fibres and air contained therein is pushed out. The fibre mat (7) impregnated with resin is kept for a given period of time in the moulded and pressed condition the matrix resin being thermally hardened inside the moulding tool (21). After opening the moulding tool (21) the plastic part is removed and trimmed.
15879931 | The lid reinforcements consist of parallel equidistant strips (1) perpendicular to its plane which are supported on the inner face with a tab (2) provided with a plastic coating (3) and supported in brackets (4). The lid structure comprises: a plastic panel (5) clad with melamine or decorated film (6) reinforced with strips (1) and a frame (7) clasping it at its edges. The manufacturing procedure comprises: Unrolling (8) the strip Straightening (9) Profiling (10) Induction preheating (11) Shearing (12) Robotized transfer (13) to injection machines (14) Robotized feeding (15) of melaminized paper or decorated film to the injection machines (14) Overinjection of reinforcement coating Withdrawal of reinforced panels by the robots (15). Overinjection of the frame in another injection machine. <IMAGE>
15880100 | A decision operation tree DO Tree according to the present invention is a logical tree representation of decision making rules and actions. In preferred embodiments one or more trees are tailored for a user's rating and billing system needs. Said Do Trees are comprised of a plurality of nodes (21) and branches (22) branches connect the nodes in a descending relationship. A node may define one or more actions which are triggered whenever the node is reached. The nodes having branches stemming from them have two parameters a Decision Attribute (23) and a Branching Type (24).
15880287 | The invention concerns a robot arm for industrial robots comprising one or several jointd arms (1 1c) that are mutually connected to each other by means of rotary joints (1a 1b) and a jointed arm (1) connected to a base ((3) in which an angle transducer is arranged in the rotary joints (1a 1b) in order to measure exactly the angular relationship between the jointed arms (1 1c) or between the jointed arm (1) and the base (3) in order to make possible adjustment of the robot arm into the desired angular position.
15881082 | The invention concerns devices enabling by their operation method logistics and the numerous types of automated movement the management of renting and/or keeping watch of bikes and electric cycles. 1 DEG ) Said devices consist of one of the modules of a structure (1) containing a hall (2) and to have access to said hall (2) the user must present a smart card to the access control box (C3) to open the door (3). In the hall (2) there are a card reader (4) equipped with a display for receiving subscribers' smart cards or bank card a telephone stand and a video system; after the user has inserted the smart card into the reader (4) he dials a personal code which allow him access to select the product and the number at will. Said reader (4) coupled to the automaton after authorisation actuates the door (5) said door (5) providing access on to a security vestibule where the cycle is located. The compartment immediately after the security vestibule houses the mechanism which consists of a revolving platform (6) mounted on a shaft (7) the assembly being driven by an electronic timing motor (8) equipped with an encoder. 2 DEG ) Said devices are further automated by the provision of one or several storeys (18) housing stock of available products. The transport of cycles between the store (18) and the revolving platform (14) is provided by a manipulator (19) equipped with a linear actuator fixed to the central beam (22). Said manipulator (19) is equipped with a grip arm (24) provided with clamping and centring control systems. The motor unit (20 and 21) drives the assembly in rotation (Figure 2). 3 DEG ) Said assemblies of devices should cover the zones equipped to satisfy the user's requirements one of said devices consists of an adjustable conveyor system (1) driven by a timing motor (8) generating a closed circuit movement. Equipped with an encoder said timing motor (8) transmits to the assembly of pallets (6) the circular movement. Said pallets (6) are digitised and identified by the automaton; on said pallets (6) support systems (4) are fixed for securing the bikes; at a specific site of the conveyor cells (5) lock upstream and downstream a pallet (6) so that the robot manipulator (R7) can grip the cycle and set it down. Said manipulator (R7) is provided with a three-dimensional movement and enables the communication between the security vestibule (S2) and the conveyor. Said security vestibule (S2) equipped with a door (P2) isolates the conveyor (1) and the robot manipulator (R7) from the hall (2) where are located the reader (11) and the user . 4 DEG ) The assembly of devices constituting a pool of appliances are all connected to a management centre whereof the operator in audio video and computerised communication receives all the data.
15882021 | The invention relates to an adhesive robot comprising a device for applying adhesive to a workpiece. The adhesive robot has a nozzle head (18) which has an application nozzle (24) and can be supplied with a pressurised viscous adhesive the nozzle head (18) and the workpiece (14) being displaceable in relation to one another. The adhesive which is issued from the application nozzle (24) in a spray jet (28) is applied to the workpiece (14) along a predefined line of application (36) in the form of a strip of adhesive (40). To facilitate the adjustment and re-calibration process the system comprises at least one camera unit (42) which is located on the nozzle head (18) and whose lens is directed towards the spray jet (28) or the adhesive strip (40). The output of said camera unit is connected to an image evaluation unit (45). The image data (40) recorded by the camera unit (42) is buffered and compared with predetermined image values (40Ã‚Â´). The decisive control parameters for the system can be calibrated and tracked either automatically or by remote control on the basis of deviations in the image data that have been determined along the line of application (36).
15882073 | An apparatus (1) is described for upholstering components of chairs armchairs or the like in particular backrests and/or seats having a sandwich structure (11) with a covering layer (12) fitted so as to cover a frame (14) at least partially the apparatus comprising at least one stapling gun (8) a support table (10a) for the sandwich structure (11) means (16) for compressing the sandwich structure (11) and a robotic arm (4) on which the stapling gun (8) is mounted as well as means for controlling the robotic arm (4) the control means being arranged to guide and operate the stapling gun (8) along a stapling path defined peripherally on the sandwich structure (11).
15882445 | The present invention determines properties of combinatorial library products from features of library building blocks. At least one feature is determined for each building block of a combinatorial library having a plurality of products. A training subset of products is selected from the products and at least one property is determined for each product of the training subset. A building block set is identified for each product of the training subset and an input features vector is formed from the features of the identified building blocks for each product of the training subset. A supervised machine learning approach is used to infer a mapping function that transforms the input features vector for each product of the training subset to the corresponding at least one property for each product of the training subset. After the mapping function is inferred it is used for determining properties of other products of the library from their corresponding input features vectors.
15883284 | A non-destructive inspection testing and evaluation system (10) and process is provided for the review of aircraft components. The system (10) provides for a structure configured to contain an inspection and testing apparatus and the aircraft components under inspection. The structure is lined with shielding to attenuate the emission of radiation of the outside of the structure and has corbels (12 43) therein to support the components that constitute the inspection and testing apparatus. The inspection and testing apparatus is coupled to the structure resulting in the formation of a gantry for supporting a carriage (132) and a mast (134) is mounted on the carriage. The inspection and testing equipment is mounted on the mast which forms in part at least one radiographic inspection robot (12) capable of precise positioning over large ranges of motion. The carriage is coupled to the mast for supporting and allowing translation of the equipment mounted on the mast. The mast is configured to provide yaw movement to the equipment.
15883379 | A hydraulically actuated medical instrument (100) includes an elongated shaft (116) having proximal and distal ends a hydraulically actuated end effector (124 126) at the distal end of the shaft (116) and a fluid flow path extending through the shaft (116) to the end effector (124 126). The end effector may be directly manually operated by way of a handle (102) located at the proximal end of the shaft or remotely for example via robotic controller. Articulation joints may be provided along the shaft (116) between the shaft (116) and end effector (124 126) or handle (102) or elsewhere. The hydraulic actuation of the present invention premits multiple axis instrument articulation miniaturization and simplified instrument fabrication.
15883595 | Seismic facies are identified in a volume of seismic data (101) wherein a plurality of initial textural attributes representative of the volume of seismic data are calculated (103) with a probalistic neural network is constructed from the calculated initial textural attributes (107) in which textural attributes are calculated throughout the volume of seismic data (108) with the calculated final textural attributes are classified using the constructed probalistic neural network (111).
15884144 | The invention concerns painting installations comprising painting machines or robots (6a 6b 7a 7b 8a 8b 9a 9b) each with a sprayer (12) and a paint reservoir (13) associated with the sprayer and designed to supply it the machines or robots being arranged along a painting line for motor vehicle bodies (2). Each machine or robot is provided with a fluidic connector designed to co-operate discontinuously with a dispensing system (14a 14b 15a 15b) comprising a colour shade-changing unit. Each dispensing system (14a 14b 15a 15b) is arranged between two consecutive machines (6a 7a; 6b 7b; 8a 9a; 8b 9b) and is common to those two machines which are successively connected thereto to fill their respective reservoirs each time there is a colour shade change.
15884209 | A coin pusher amusement machine with a playfield (2) coin pusher (4) and win chute (21) is provided with a robotic arm (5) for taking items from reservoir (6) and placing them as desired on the playfield (2) and/or in the win chute (21).
15884347 | An action editing window (200) shows a timetable of two-dimensional time-line type composed of a horizontal time axis and a vertical channel. In the time-line table constituent contents of an action such as a time ruler (201) a keyframe channel (202) a motion channel (203) a sound channel (204) and an LED operation channel (205) are displayed in time series. The user can edit data while confirming the synchronism between the constituent elements of an action. The creation and editing of a series of commands/data describing a motion pattern of a robot is supported.
15884694 | The inventive method and apparatus include sensory devices (Fig. 1) that invariantly represent stimuli in the presence of processes that cause systematic sensor state transformations (Fig. 7). Such processes include: 1) alterations of the device's detector 2) changes in the observational environment external to the sensory device and the stimuli and 3) certain modifications of the presentation of the stimuli themselves. A specific embodiment of the present invention is an intelligent sensory device having a 'front end' comprised of such a representation 'engine' (Fig. 1). The detectors of such a sensory device need not be recalibrated and its pattern analysis module need not be retrained in order to account for the presence of the above-mentioned transformative processes. Another embodiment of the present invention is a communications system that encodes messages as representations of signals (Fig. 18). The message is not corrupted by signal transformations due to a wide variety of processes affecting the transmitters receivers and the channels between them.
15884748 | A docking station (10) for use with an environmental monitoring instrument (14) to provide predictive diagnostic information. The docking station (10) is connected typically via the Internet (31) to a remote service center (32) and exposure data calibration data and diagnostic data are communicated from the instrument (14) to the docking station (10) and from the docking station (10) to the service center (32). Mathematical analysis of the collected data from all available sources is performed at the service center and predictive warnings are generated to alert the users of potential instrument faults thus allowing preemptive mainteance. The analysis methods include principle component analysis and othe statistical methods fuzzy logic and neural networks. This docking station (10) can be used with monitoring instruments for water quality pollution control indoor air quality and breathing air quality.
15885185 | The invention concerns a method and a device for predicting on successive prediction windows (Tp) traffic (5) on a telecommunication network the device comprising: means for characterising (1011 12) past traffic permanently producing data (U tau i) characterising past traffic on respective observation windows (T1); predicting means (100) comprising a neural network (110) and producing at times (to to+Tp to+2Tp ) an information (Di) characterising traffic on a next prediction window (Tp) derived from a series of said values (U tau i) characterising past traffic; learning means (200) training the neural network (110) on a permanent basis.
15885427 | To control articulated robots by dynamically modifying a combination of a hardware-dependent middleware layer and a hardware-independent application layer. An interface and a database for semantically performing operation are prepared between a middleware layer which depends upon the hardware configuration of a robot and an application layer which does not depend upon the hardware configuration thereby making it possible to always guarantee normal operation even if a combination of the middleware and the application which is to be introduced onto the robot is modified. The application can acquire appropriate input data via the middleware and can issue an appropriate command. <IMAGE>
15885777 | A method and apparatus for securing prestressed or pressure-containing connections such as in a pipe clamp in remote or hazardous locations. A connection having bolts (10a-10c) that are heated and pretensioned can easily be uniformly tightened with a robotic device.
15886032 | The invention allows to prevent robots from browsing a Web site beyond a welcome page. When an initial request from an undefined originator is received Web site responds to it with a welcome page including a challenge. Then on receiving a further request from the undefined originator Web site can check whether the challenge is fulfilled or not. If fulfilled the undefined originator is assumed to be a human being and authorized to go on. If challenge is not however fulfilled the undefined originator is assumed to be a robot in which case site access is further denied. The invention prevent Web site contents from being investigated by robots while not requiring users to have to log on.
15886356 | A robot device displays an information capturing behavior as an autonomic behavior by changing affection or the like in an emotion unit (130) based on information or the like acquired by a sense unit (120) the robot device comprising a behavior control means for providing a language capturing behavior a meaning capturing means and a control means for performing a behavior control that indicates its own learning object. The robot device stores in a storage means a change in an internal status based on an object and the object in association with each other.
15886443 | The invention relates to an apparatus (1) for milking livestock which apparatus comprises: a milking box; a milking robot (3) disposed close to or in the milking box; and a holder (2) for receiving therein teat cups which during use are arranged on an animal for milking by the milking robot and a holder for such an apparatus. The holder comprises according to the invention: a guard; a carriage with engaging means for engaging the teat cups and with displacing means for displacing the carriage between a first position in which at least the teat cups (6) are protected by the guard in the situation engaged by the carriage and a second position in which the teat cups are released for removal by the milking robot (3).
15886522 | A framework architecture system and method are provided for reducing business transaction latencies thereby enabling an enterprise to run as a zero latency enterprise (ZLE). The present invention enables the enterprise to integrate its services applications and data in real time. An enterprise running as a ZLE has a uniform global view of its past and current business transactions including its customer interactions internal business operations supply chain management and more; and this uniform global view can be obtained from anywhere across the enterprise and be used for real-time decision making. Namely an enterprise equipped to run as ZLE is capable of integrating in real time its enterprise-wide data applications business transactions operations and values. Consequently an enterprise conducting its business as a ZLE exhibits superior management of its resources operations and customer care.
15887171 | A robot control apparatus. A user is allowed to recognize that his/her voice has been accepted. The user's voice inputted via a microphone (15) is voice-recognized by a voice recognizing unit (50A). An action deciding mechanism unit (52) decides the next robot action based on that voice recognition. Meanwhile an echo-back unit (56) analyzes prosody information of the user's voice inputted via the microphone (15) and produces on the basis of the analyzed prosody information a voice whose prosody has been controlled that is an echo-back voice. This echo-back voice is applied through an output control unit (57) to a speaker (18) to be outputted thereby.
15887530 | A system and methods for substrate preparation are provided. In one example a wafer processing system includes a system enclosure that contains wafer processing apparatus within an isolated wafer processing environment. The wafer processing apparatus include a pair of immersion tanks in the lower front region of the system with a pair of wafer pickers behind the immersion tanks to extract wafers from the tanks. In the rear of the system a pair of brush boxes are located in a lower region with a pair of dryer units positioned above the brush boxes. A robot arm is positioned between the pair of immersion tanks and the pair of brush boxes in a middle region of the system and is configured to transition wafers between the processing apparatus. A pair of output shelves holding output cassettes is positioned over the immersion tanks. The output cassettes receive clean wafers after processing. In another example a method for preparing a substrate is provide. The method includes the batch processing of substrates through substrate processing apparatus arranged within a substrate processing system.
15887621 | An array of autoantibodies is quantitated in a patient sample and analyzed toward a diagnosis of systemic autoimmune diseases. The analysis uses any of various known pattern recognition techniques to compare the array of quantitation data to sets of data previously obtained from subjects having known systemic autoimmune diseases thereby determining the particular disease(s) that the patient is suffering from as well as the degree of confidence or likelihood of accuracy of the determination. The method is effective in identifying a single disease and also in identifying two or more diseases simultaneously present. The method is readily susceptible to automated data processing eliminating much of the human judgment and error that were previously entailed in diagnosing these diseases.
15888035 | The invention concerns a device for supplying coating products to sprayers of an installation spraying coating products on objects moving along a conveyor belt comprising at least a main tank (90 90') capable of supplying secondary tanks (40) assigned each to sprayer at least a station (70 70') distributing the content of said main tank among said secondary tanks and means (60 60') for moving said filled secondary tanks towards robots applying the coating (10-17) capable of moving said sprayers opposite said objects (1). Each secondary tank (40) forms with the sprayer whereto it is assigned a subassembly (20-27) capable of being displaced by said means (60 60') between an applying member (10-17) and the distribution station (70 70') and inversely.
15888304 | An industrial robot for movement of an object in space comprising a platform arranged for carrying the object a first arm arranged for influencing the platform in a first movement and comprising a first actuator and two links each of which comprises an outer joint arranged in the platform and an inner joint arranged in the first actuator a second arm arranged for influencing the platform in a second movement and comprising a second actuator and two links each of which comprises an outer joint arranged in the platform and an inner joint arranged in the second actuator and a third arm arranged for influencing the platform in a third movement and comprising a third actuator and a link which comprises an outer joint arranged in the platform and an inner joint arranged in the third actuator. The first actuator comprises a first motor a first path arranged in a first plane and a first carriage linearly movable along the first path whereby the two inner joints are displaceable in parallel the second actuator comprises a second motor a second path arranged in a second plane and a second carriage linearly movable along the second path whereby the two inner joints are displaceable in parallel and the third actuator comprises a third motor a third path arranged in a third plane and a third carriage linearly movable along the third path whereby the inner joint is linearly displaceable.
15888368 | Apparatus and methods are provided for independently controlling dynamic reagent-induced transformations of multiple samples including proteins being crystallized and cells being cultured. The invention provides an automatic robotic device that enhances protein crystallization in high-throughput using reagent reservoirs (28) linked to reagent chambers (40) with sample chambers (44) communicating with the reagent chambers (40) via semipermeable membrane.
15888957 | An interaction simulator uses computer vision and inputs of other modalities to analyze the user's mental state and/or personality. The mental state and/or personality are classified and this information used to guide conversation and other interaction. In a chatterbot embodiment the substance of the conversation may be altered in response to the mental state and/or personality class for example by changing the topic of conversation to a favorite subject when the user is sad or by telling a joke when the user is in a good mood.
15889139 | Method and device (10) for non-invasively optically determining bulk density and uniformity of web material (14) during in-line processing by measuring and analyzing light scattered by volume segments of transported web material (14). Pattern recognition and classification techniques are performed using calculated bulk density and uniformity values of web material (14). Bulk density is deternined in approximate range of from one to zero kilogram per square meter of web material (14) with corresponding measuring sensitivity of about one gram per square meter of web material (14).
15889200 | The polishing apparatus 1 consists of a cassette indexing part 100 a cleaning part 200 a polishing part 300 and a control device which performs overall control of the polishing apparatus. Unworked wafers are successively conveyed to the polishing part 300 from cassettes set in the cassette indexing part and are polished using a polishing pad on the lower end of a polishing arm 311. The wafers for which polishing has been completed are conveyed by means of conveying robots 360 and 150 etc. and are accommodated in a cassette C4. While the polishing pad is being dressed the control device causes a wafer surface state measuring device 50a to measure the microscopic surface state of the wafers and corrects the polishing conditions on the basis of this measurement data. As a result the polished state of the substrate can be measured without causing any deterioration in the throughput of the polishing apparatus so that high-precision polishing can be achieved at a high yield. <IMAGE>
15889502 | A system and method for high throughput (100) processing using sample holders (210 and 205). The system has a plurality of work perimeters with a rotational robot (140) preferably associated with each work perimeter (105 115 and/or 125). At least one transfer station (195) are is provided between adjacent work perimeters to facilitate robotic transfer of sample holders (210 and 205) from one work perimeter (105 115 and/or 125) to another area. Each work perimeter typically includes a plurality of defined station location (380385390395 400 and 405) with each station location is typically configured to receive a device such as automated instrument or a holding nest. Device components are arranged at selected station locations according to specific application requirements to provide a flexible robust reliable and accurate high throughput (100) processing system.
15890068 | A predetermined action sequence is generated by using basic motion units which include time-sequential motion of each joint and compound motion units in which basic motion units are combined. <??>Motion patterns of a robot including walking are classified into motion units each motion unit serving as a unit of motion and one or more motion units are combined to generate various complex motions. Dynamic motion units are defined on the basis of basic dynamic attitudes and a desired action sequence can be generated by using the dynamic motion units. This is a basic control method necessary for a robot to autonomously perform a continuous motion a series of continuous motions or motions which are changed in real-time by commands. <IMAGE>
15890072 | A legged mobile robot of the present invention controls the posture of the body thereof in a stable manner using a ZMP stability determination criterion with a relatively long sampling period. The legged mobile robot has a stable ZMP region which is a supporting polygon formed of the ground contact point of a sole of a movable leg and a walking surface and a ZMP behavior space in which a momentum of the robot body is generated so that the ZMP shifts to the approximate center of the stable ZMP region. In the ZMP behavior space the momentum of the robot shifts in a positive direction or in a negative direction. In the negative direction a space distortion shifts the ZMP to the periphery of the stable region and in the positive direction a space distortion shifts the ZMP to the center of the stable region. <IMAGE>
15890075 | A remote controller for a biped robot is of a simple arrangement capable of remotely controlling movement of the biped robot while taking into account the stability of the attitude of the robot. A manipulation unit 23 outputs to a robot A signals representative of manipulated positions of manipulator levers 26 26 which correspond respectively to both legs 2 2 of the robot A. A control unit 19 mounted in the robot A generates a motion command (desired gait) for determining motions of the legs for at least two steps of a walking action of the robot A depending on the manipulated positions of manipulator levers 26 26 which are represented by output signal data from the manipulation unit 23 and controls motions of the legs 2 2 based on the motion command. <IMAGE>
15890080 | A legged mobile robot leg structure is provided in which a lower leg part (24) is connected to the lower end of an upper leg part (23) through a knee joint (27) a foot part (25) having a six-axis force sensor (60) is connected to the lower end of the lower leg part (24) through an ankle joint (28) and the ankle joint (28) supports the foot part (25) so that the foot part (25) can pitch around a lateral axis (Ly) and roll around a fore-and-aft axis (Lx) relative to the lower leg part (24). A pitch motor (34) for making the foot part (25) pitch around the lateral axis (Ly) is supported on the lower leg part (24) at a position above the ankle joint (28) and a roll motor (35) for making the foot part (25) roll around the fore-and-aft axis (Lx) is supported on the lower leg part (24) at a position above the ankle joint (28). The driving force for driving the lower leg part (24) can thereby be reduced by decreasing the moment of inertia around the knee joint (27) and the influence of noise of the motors (34 35) on the six-axis force sensor (60) provided on the foot part (25) can be minimized. <IMAGE>
15890289 | A robotic device having a body having an upper surface resiliently connected to a lower surface and having a bump sensor including a contact point on the lower surface which contact point is in its normal position centrally located within a sensor device being an aperture having a conducting inner periphery which sensor device is located in the upper surface such that a bump on the upper surface is detected by the robotic device when the contact point abuts the aperture periphery. The robotic device also includes a drop sensor for use in association with a lower surface of a robotic device said lower surface having a periphery around which a plurality of such drop sensors are located each drop sensor including a body having moveably located therein a vertically oriented member such that when any such member becomes positioned over a drop in terrain the vertically oriented member will drop down and trigger the production of a signal which is sensed by the robotic device.
15890713 | The invention concerns an automatic system for decision making by a virtual or physical agent on the basis of external variables derived from an environment described by a digital model and variables internal to the agent described by digital parameters comprising means for selecting actions to be carried out by the agent based on a variation of one or several of said variables. The digital parameters describing the virtual or physical agent include digital data representing the agent's motivation. The virtual or physical agent's selection of actions is also based on the value of said data representing the agent's motivation.
15891065 | A security monitoring system including; an exit and entrance camera located at the exit and entrance of a structure; a detector for detecting the exit or entry of an individual; an image recording system for storing images from the exit and entrance cameras; and a computer vision system for analyzing the stored images using a predetermined criteria to determine if the exiting and entering individuals are the same. Preferably the cameras are video cameras and the detector is either a door contact sensor or an infra-red. The system preferably transmits an alarm signal and/or at least a portion of the stored images to a remote site if the exiting and entering individual is determined not to be the same. In a preferred implementation the system also includes a database for storing face image data for each authorized individual of the structure; and a face recognition system for comparing the stored images from the entry and entrance camera with the stored image data in the database and for determining if the exiting and entering individual is one of the authorized individuals. In this implementation the alarm signal and/or at least a portion of the stored images is transmitted to a remote site if the exiting and entering individual is or is not determined to be the same and the exiting and entering individual is determined not to be one of the authorized individuals.
15891909 | A front opening wafer container (30) has a container portion (32) with a transparent shell and a door (34) to close the open front. The container portion (32) has a machine interface on the bottom of the shell such as a kinematic coupling (56) and a receptacle (73) at the top of the shell to receive an accessories in particular a robotic lifting flange or an adaptor plate (50). The adaptor plate (50) will ideally have a cooperating machine interface portions to allow stacking of the wafer carriers. The receptacle (73) has in preferred embodiments sliding support guides (72 74) with undercut portions (75) for retention of the robotic lifting flange or the adaptor plate (50). The accessory will ideally have a detent positioned on the accessories to releasably lock said accessory in place on the container portion (32).
15892241 | Devices systems and methods related to endoscopic surgery particularly related to robotic surgical operations provide a tissue stabilizer (1000) for endoscopically stabilizing a target tissue (1014) within a patent's body. For stabilizing a beating heart (H) during a closed-chest coronary artery bypass grafting procedure a stabilizer (1000) is inserted through an endoscopic cannula and provides sufficient surface area to contact the heart and effectively stabilize the target tissue area. The stabilizer can straddle a blood vessel such as a coronary artery (CA) which is targeted for an anastomosis. Vessel occlusion fasteners may occlude the target blood vessel prior to the anastomosis procedure.
15893320 | The invention relates to a method and a device for cleaning welding torches for example in automated welding lines on welding robots and in made-to-order production by means of a cold medium preferably CO2 dry ice. According to the method a compressed air stream charged with CO2 dry ice is directed constantly or at intervals by a jet nozzle onto one side of the surface to be cleaned and simultaneously describes a rotational movement.
15893447 | The present invention is directed to methods devices and systems for classifying genetic conditions diseases tumors etc. and/or for predicting genetic diseases and/or for associating molecular genetic parameters with clinical parameters and/or for identifying tumors by gene expression profiles etc. The invention specifies such methods devices and systems with the steps of providing molecular genetic data and/or clinical data automatically classification prediction association and/or identification bata by means of a supervising machine learning system. There are further described methods making use of these steps and respective means.
15893510 | A mobile robot is described for random movement across a surface where a drive unit is arranged inside a top-hat. Cleaning equipment such as electrostatic dusters or equipment for vacuuming can be fixed to the top-hat so that the mobile robot functions as a cleaning robot.
15894247 | A microplate cover assembly which is compatible with manual workstations or robotic handling systems used for high throughput screening. The cover assembly includes a cover a pressure plate and a layer of sealing material. The cover is shaped such that when it is engaged with a microplate the cover exerts a compressive force on the pressure plate which in turn disperses the force in a substantially uniform manner across the layer of sealing material. The cover and pressure plate also include laterally-extending tabs which allow it to be engaged with or disengaged from a microplate in a fully automated fashion.
15894255 | An automated laboratory system and method allow high-throughput and fully automated processing of materials such as liquids including genetic materials. The invention includes a variety of aspects that may be combined into a single system. For example processing may be performed by a plurality of robotic-equipped modular stations where each modular station has its own unique environment in which processes are performed. Transport devices such as conveyor belts may move objects between modular stations saving movement for robots in the modular stations. Gels used for gel electrophoresis may be extruded thus decreasing the time needed to form such gels. Robotically-operated well forming tools allow wells to be formed in gels in a registered and accurate way.
15895932 | A gait generation system of a legged mobile robot in particular a biped robot that has the dynamic model expressing the relationship between the motion of the body and leg and the floor reaction force and provisionally determines the current time gait parameters including at least parameters that determine leg trajectory and the like in response to a demand supposes the parameters of a periodic gait corrects the current time gait parameters such that the body trajectory determined from the dynamic model and the parameters of the current time gait etc. converges to a body trajectory determined from the parameters of the periodic gait and determines instantaneous values of the current time gait based on the corrected current time gait parameter. With this the system can generates a gait of any stride turning angle and walking period including the floor reaction force acting on the legged mobile robot that satisfies the dynamic equilibrium condition. Further the system can generates a gait in such a manner that the displacement and velocity of each robot part are continues at the boundary of the generated gait and that succeeding thereto can generate a gait that is high in the margin of stability can predict future behavior of the robot and generate a gait such that no disadvantages such as posture divergence occurs. <IMAGE>
15895933 | A legged robot wherein an electric motor 88 for driving a joint 10R connecting a body and each leg 2R is disposed on the leg side and is disposed with an offset from the rotation axis of the joint. Further a motor attachment member 86 for housing the electric motor 88 is perforated with an opening part at a location facing the body. By this attachment/detachment of the leg of the robot is made easy to improve its ease of maintenance. Further the power transmission means for transmitting drive force from the drive source to the joint connecting the body and the leg can be readily accessed. In addition the leg can be rotated to a desired angle to facilitate swing operation and the like. <IMAGE>
15895934 | The height from floor surface contact ends of leg linkages 2 to shoulder joints of a biped robot 1 when the biped robot is in an upright posture is defined to be a value falling within a range (Havg +/- 1/2 sigma ) set based on an averaged value Havg obtained by averaging the heights of a group of objects (subject to operation) from the floor surface and the standard deviation sigma thereof specifically a value in a range of from approximately 700 mm to 1000 mm. By this the installation height of shoulder joints from the floor surface can be optimally determined in accordance with the heights of the objects thereby improving operating efficiency in an existing operating space <IMAGE>
15896131 | The invention concerns a generator housed inside the equipment such as a sprayer a high voltage cascade including a voltage-gain transformer (2) and a voltage multiplier (3) arranged at the output of the transformer (2). Said transformer (2) is a double or multiple transformer consisting of at least two elementary transformers (2A 2B) whereof the respective primary windings (8A 8B) are mounted electrically in parallel and whereof the respective secondary windings (9A 9B) are mounted electrically in series said arrangement enabling to reduce the diameter of the cascade to facilitate its incorporation in the sprayer or other equipment. The invention is applicable to painting robots for the automotive industry.
15897862 | An object of the invention is to provide a manipulator that is excellent in controllability since respective rotating portions are rotated by respective double-acting type cylinders excellent in safety and does not adversely impact the environment since water is used as its operating fluid. The manipulator disposed on a supporting structure such as a robot fuselage and a cradle etc. at a work site in a factory which comprises an arm member a fixing shaft fixed on the arm member another arm member for axially supporting the fixing shaft and a double-acting hydraulic pressure drive type cylinder in which a cylinder portion is disposed at one arm member and a piston portion is disposed at another arm member or a double-acting hydraulic pressure drive type cylinder in which a cylinder portion is disposed at another arm member and a piston portion is disposed at one arm member. <IMAGE>
15899013 | The method involves cutting food products especially cheese (11) into slices using a cutting tool (13) that is guided by a robot (21) according to a cutting motion especially in vertically downward direction and/or with an additional horizontal component. The cutting tool can be held vertical during cutting movements or inclined with respect to the vertical. Independent claims are also included for the following: the use of a robot to control a cutter and an arrangement for cutting a food product especially cheese into slices.
15899295 | An adaptive plasma characterization system and method characterize a semiconductor plasma process using fuzzy logic and neural networks. The method includes the step of collecting input and output training data (22) where the input training data is based on variables associated with electrical power used to control a plasma chamber and results from execution of the plasma process. The method further includes the step of generating (26) fuzzy logic-based input and output membership functions (28) based on the training data. The membership functions enable estimation of an output parameter value of the plasma process such that the membership functions characterize the plasma process with regard to the output parameter. Modifying the membership functions based on a neural network learning algorithm and output data provides ability to learn. Thus etching process parameters such as etch rate end point detection and chamber maintenance can all be characterized in a manner that allows the system to operate autonomously.
15899944 | A parallel reactor system including a reactor and vessels in the reactor for holding reaction mixtures and a cannula for introducing fluid reaction material into the vessels. A robot system is operable to insert the cannula into cannula passages in the reactor for delivery of reaction materials including slurries to respective vessels and to withdraw the cannula from the cannula passages after delivery. Related methods and cannula designs are also disclosed. <IMAGE>
15899947 | Control method for pre-control and fine interpolation of a drive (A) in a fast drive cycle (tDR) with slower path provision in the cycle of the numerical control (NC). The position control theoretical speed is determined in the drive side to determine a constant part of a theoretical positioning polynomial the variable component of which is determined in the controller side. An Independent claim is made for a control device for movement control of numerically controlled machine tools robots etc. with a drive side (A) rotation speed control (DR) with a rotation speed control cycle (tDR) a position controller (LA) and a numerical side (NC) position controller (LNC) with a slower position control cycle (tNC) with an output of a set speed (nNC asterisk ). A drive side computation means (POLY) is used to determine a control side path calculation (B).
15900697 | A reaction receptacle apparatus (160) includes one or more individual receptacles (162) for containing chemical or biological substances. The one or more receptacles (162) are arranged to be engaged by tubular elements of a substance transfer device for transferring substances into or out of the individual receptacles (162). Multiple receptacles (162) are coupled to one another by a connecting rib structure (164) that defines straight shoulders (165) along opposite sides of the reaction receptacle apparatus (160) and the shoulders (165) support the apparatus within reaction receptacle apparatus carrying structures. A contact-limiting element holding structure (176) for holding contact-limiting elements (170) such as protective tips for tubular elements is associated with each individual receptacle (162) and holds a contact-limiting element (170) in an operative orientation so as to be operatively engageable by the tubular element of the substance transfer device. A receptacle apparatus (160) manipulating structure (166) permits the reaction receptacle apparatus to be moved from one location to another by a robotic manipulating device and an information panel(174) presents a surface on which human and/or machine readable information may be placed. <IMAGE>
15900817 | The stacking method involves placing the cut board pieces on a stacking bin by a robotic manipulator in such a way that in placing the cut pieces a stacking pattern of stack is assembled. The robotic manipulator is movable along a translational axis. Independent claims are also included for the following: (a) a device for stacking cut-to-size board pieces at a stacking bin into a stack; and (b) a method for producing the device.
15900847 | Motorized roller trains (14 15) on two levels each with a corresponding roller lifting platform (314 315) at the end provided for moving respectively the pallets for the full boxes (CC) and empty boxes (C) and the corresponding empty pallets (Z) are located side by side and parallel to each other so that they can easily be served by a single fork-lift truck. The manipulating robot (12) which places the full and closed boxes (CC) on the appropriate pallet (Z) takes an empty box cyclically from the stack (P) placed on the appropriate pallet and inserts it into the store supplying the packaging machine in the time intervals between the discharging of the successive boxes. This store (M) can contain a sufficient number of boxes to ensure continuity of operation of the packaging machine during the changing of the pallet carrying the empty boxes. For the same purpose buffer means (910 11) are provided to store during the removal of the pallet loaded with full and closed boxes a sufficient number of full and closed boxes produced by the packaging machine. <IMAGE>
15902094 | Systems and methods for calibrating the timing of electronic circuit testers (10) and verifying the timing calibration of electronic circuit testers (10) are described. In some embodiments a calibration reference signal is transmitted from the test head (12) directly through the load board interface rather than through external instruments so that timing errors associated with external wires and cables may be avoided. The timing calibration and timing calibration verification functionality is provided on a single calibration board (60 150) thereby reducing the calibration set-up time relative to conventional robot-based calibrators. In addition a high pin count electronic circuit testers (10) may be calibrated by a calibration board (60 150) that is configured to calibrate one subset of the test channels at a time. In some embodiments test channels are connected directly to calibration board comparators (156) to avoid the accumulated signal degradation and the signal path route errors that may result from transmitting tester channel signals through a mechanical relay selection matrix. <IMAGE>
15902814 | Bei einem BolzenschweiÃƒÅ¸system insbesondere zum VerschweiÃƒÅ¸en von T-Bolzen (6) an Rohkarosserieteilen (15) mit einem robotergesteuerten den SchweiÃƒÅ¸bolzen in einer um ein vorgegebenes FunktionsmaÃƒÅ¸ (f) von der WerkstÃƒÂ¼ckkontur (14) beabstandeten SchweiÃƒÅ¸position im wesentlichen senkrecht zur WerkstÃƒÂ¼ckflÃƒÂ¤che (16) vorschiebenden und mit dieser verschweiÃƒÅ¸enden BolzenschweiÃƒÅ¸kopf (3) wird erfindungsgemÃƒÂ¤ÃƒÅ¸ eine baulich und steuerungsmÃƒÂ¤ÃƒÅ¸ig unkomplizierte hochgenaue SchweiÃƒÅ¸bolzenpositionierung dadurch erzielt dass der BolzenschweiÃƒÅ¸kopf durch einen stellkraftbegrenzten Antrieb (7) in Richtung des FunktionsmaÃƒÅ¸es (f) verfahrbar und mit einem im Abstand des FunktionsmaÃƒÅ¸es bewegungsfest mit dem BolzenschweiÃƒÅ¸kopf verbundenen in der Anlageposition an der WerkstÃƒÂ¼ckkontur (14) den Stellantrieb (7) mechanisch blockierenden Anschlag (11) versehen ist. <IMAGE>
15902958 | Disclosed is a moving object (31) recognition system. The system generates an optical flow vector field (28) based on a two-dimensional brightness signal (24). The system employs a bi-directional optical flow neural network (27) extended with a motion selective neural network (5). The motion selective neural network (5) interacts with the optical flow neural network (27) by providing an attentional bias (12) for each of the optical flow neurons (3 4). The motion selective neural network (5) is adjustable by input (15) to focus on a certain expected motion. The motion selective neural network (5) can be influenced by additional neural networks (37) which receive a bottom-up input (36) from the motion selective neural network (5). <IMAGE>
15903624 | The sputter unit (Z) e.g. for electrostatic paint spraying by a robot has a dosing pump (DP) between the sputter head (4) and the paint supply (FM) held in a coil (10). The paint is forced out of the coil by a pig (12) under pressure from compressed air on one side to force the paint towards the pump for spraying. The pump is operated by an external motor through a flexible drive shaft in or at a robot hand joint (1).
15904367 | Die Erfindung betrifft ein DatenÃƒÂ¼bertragungssystem der Werkzeug- und Produktionsmaschinen sowie Roboter mit einer zentralen Datenleitung (ZD) von der stichfÃƒÂ¶rmige Datenleitungen (SD1 bis SD5) abzweigen in denen Signalverarbeitungseinheiten (SV) mit Sende- und Empfangsorganen angeordnet sind die jeweils Daten seriell weiterleiten. Eine RÃƒÂ¼ckfÃƒÂ¼hrung (R1 bis R6) von der jeweils letzten zur ersten Signalverarbeitungseinheit (SV) der stichfÃƒÂ¶rmigen Datenleitung (SD1 bis SD5) ermÃƒÂ¶glicht eine wesentliche ErhÃƒÂ¶hung der MaschinenflexibilitÃƒÂ¤t und -verfÃƒÂ¼gbarkeit. <IMAGE>
15904382 | The tool change system for a robot machine with automatic tool movements on a number of axes has a loading unit at a fixed section (F) of the robot. It has the carrier (11) for a spray sputter or other tool held in place by a pneumatic lock. It can only be released automatically and externally by a pneumatic control (13) at the tool change station (10) when the tool is to be laid.
15905058 | An arrangement for processing video signals comprises at least one linear filter and at least one non-linear filter with inputs for an input signal and selection means for receiving output signals of the at least one linear and of the at least one non-linear filter and for generating a selected output signal which corresponds to a selected one of the output signals whereby the selection is performed according to a pretermined rank order. The arrangement can be used in various video signal processing applications especially image restoration or noise reduction image or pattern recognition image compression image enhancement (contour sharpening or softening) image interpolation (up or down sampling) and flicker compensation. <IMAGE>
15905216 | A model has a first database (12) for storing correspondences between a trade product and its respective componentsunits for input of consituent parameters preferably trade product names which specify the composition of an injection molded part units for accessing the first database for determining the component parameters from the list of constiutents and a neural network (NN1-NNK) for inputting component parameters and output of predictive values. An Independent claim is made for a method for determining the mechanical and manufacturing properties of an injection molded component using a hybrid model comprised of a number of neural networks and rigorous models (R1-R4). The rigorous models can be described with partial models that are described with mathematical formulae. The neural part model serves to image processes that are only connected via data.
15905241 | A hybrid model for determining properties relating to manufacture of an injection molded component has a first input (1) for parameter input; one or more neural networks (NN1-NNk) for input of one or more parameters into the neural network and with a first output for delivery of a prediction value and; one or more rigorous models (R1-R4) with a second input for input of one or more parameters and or prediction values and a second output for output or a calculated value with respect to the properties. An Independent claim is made for a method for determining manufacturing properties of an injection molded component in which a number of parameters are selected and parameters are input to an inventive hybrid model.
15905917 | The holder lip has locking elements. It consists of a ring part (2) engaging around the robot component (5) with first locking elements (2.5) e.g. grooves to interact with locking elements (5.1) e.g. ribs or noses on the component. The ring part consists of two tensioned connected sections (2.12.2). An arm section (3) has third locking elements (2.3) which act with locking elements on the inside of a fastener (4).
15906573 | A device for riveting a longitudinal reinforcing member onto an aluminium panel includes a first robotised arm (2) equipped with a plurality of interchangeable tools (161820) including one boring tool (16) and at least one riveting tool (1820) and a second robotised arm (4) equipped with at least one backing tool (22). The interchangeable tools (161820) are mounted on a rotating table (14) that in turn is fastened to a first moving plate (32) of a powered double slide (10) whereas a second moving plate (30) of the same slide (10) houses a bearing foot (12) by which both parts to be riveted are kept together during working and tool change. <IMAGE>
15907447 | The transfer device has a gripper unit (7) for several bottles (14) and is located between a driven open bottle conveyor (17) and one or more trays (1011). The transfer device has at least one multi-axis manipulator (2) for loading and unloading and moving together with the bottle conveyor and which can be synchronized in its movements with the feed of bottles by a synchronizing unit (26) installed between manipulator and the conveyor. The manipulator may be an articulated robot or a portal robot.
15907719 | The method of control of robot movement involves limiting using the kinetic energy of the movable robot components (g1...gi-1gigiplus1...gn) around an axis (Ai) through a matching axis arranged in a mechanical structure to a set value. The kinetic energy can be limited by a mechanical buffer to a non-damaging level. The limiting level can be set by the weight of the components or the carried-load sensors.
15907875 | A system includes an operation input section (5) which transmits operation request information of a service requested to a robot (4) via the Internet (1) and a remote control section (11) which receives the operation request information transmitted from the operation input section (5) via the Internet (1) returns operation information for operating the robot (4) to the user system (2) via the Internet (1) on the basis of the received operation request information and remotely controls the robot (4) on the basis of the operation information.
15908035 | To extract a stack of bags from a chain of bag stacks the bag stack (14) is gripped at a take-off station (26) by a robot arm (28) with grips. A spindle with an expanding peripheral surface at the robot side expands the hollow pin (16) so that the pin clamping flanges (18) are released. The bag stack is taken from the carrier belt (20) by the robot to be laid on a table or a conveyor belt.
15909192 | A car body welding facility has a structural parts gripper (2) fastened on a robot (1) and a laser welding device (5) for jointing parts. Gripping (4) and positioning (3) devices fit on the structural parts gripper can be operated hydraulically pneumatically mechanically or electrically. The structural parts gripper can pick up a bodywork part (6) with the aid of the robot. An Independent claim is also included for a method for jointing structural parts preferably by punch-riveting them.
15909475 | The powder coating application plant has a dosing pump (6) to supply the atomizer (3) and a color changer (5) for the paint on the moving part of the robot which carries the atomizer. The inputs of the color changer are connected by hoses (8) to fixed powder stores (9). The outputs (7) go by a relatively short path through the robot.
15909477 | Zur Referenzierung von Roboterachsen wird an einem der beiden relativ zueinander drehbaren Flansche (1 2) ein integrierter Hall-Schaltkreis (3) und an dem anderen Flansch ein magnetischer Markengeber (4) permanent angebracht. Die Relativposition der beiden Flansche wird durch den Zeitpunkt der Flanke der Hall-Spannung ermittelt. <IMAGE>
15909534 | An apparatus for automatically positioning electronic die within temporary packages to enable continuity testing and the like between the die bond pads and the temporary package electrical interconnects is provided. The apparatus includes a robot having a programmable robot arm with a gripper assembly die and lid feeder stations a die inverter and a plurality of cameras or image producers. The cameras take several pictures of the die and temporary packages to precisely align the die bond pads with the temporary package electrical interconnects. A predetermined assembly position is located along a conveyor that conveys a carrier between a first position corresponding to an inlet and a second position corresponding to an outlet. The die a restraining device and temporary package are assembled at the predetermined assembly position and tested for continuity therebetween. The apparatus further includes a fifth camera which locates the die at a wafer handler. The apparatus has a control mechanism including a microprocessor and associated program routines that selectively control the robot arm (i) to move the gripper assembly to the lid feeder station to pick up a lid (ii) to move the gripper assembly along with the lid to pick up the die following photographing by the rough die camera (iii) to move the gripper assembly along with the lid and the die to a position to be photographed by the fine die camera and (iv) to move the lid and the die to the predetermined assembly position located along the conveyor. The method and apparatus may also be used for disassembly. <IMAGE>
15909620 | Input data are acquired and supplied to a processor. A neural network (2) which is to be optimized divides the transport paths into homogenous sections (1) that exhibit an equal state in relation to one or more parameters (7). The neural network creates a classification (8) and/or a forecast of future states. The neural network is optimized by the addition of further input data and/or neurons (3 or 5) until errors occurring when processing input data are sufficiently small.
15909958 | The magnetically placed robot has at least one magnetic or magnetisable attachment (1) by which magnets (10) can be removed and or preferably placed on another spot. The attachment has several preferably three interlocking single attachments (11). The single attachment and or attachment swivels on one preferably three spatial directions by means of a guide.
15910170 | A method for using a neural network to deconvolute the effects due to surface topography from the effects due to the other physical property being measured in a scanning probe microscopy (SPM) or atomic force microscopy (AFM) image. In the case of a thermal SPM the SPM probe is scanned across the surface of a sample having known uniform thermal properties measuring both the surface topography and thermal properties of the sample. The data thus collected forms a training data set. Several training data sets can be collected preferably on samples having different surface topographies. A neural network is applied to the training data sets such that the neural network learns how to deconvolute the effects dues to surface topography from the effects dues to the variations in thermal properties of a sample. <IMAGE>
15910379 | A stretch frame operates as a segmented base frame (3) on which several stretching/positioning devices and/or stretch frame segments (6) with a processing device are fitted on the base frame but can be detached. A handling device (5) like a robot inserts the stretch frame segments into the base frame that can be moved in a welding processing station between a starting position a feeder position and/or a working position. An Independent claim is also included for a method for carrying out a design/model switch in a welding station/at a welding point.
15910708 | The gripper (9) and swinging arm (7) mounted on an industrial robot (6) can swing in an arc to pick up bottles from a table (4) and move them to a rack or transport crate (5). The bottles may be jars of five gallons capacity they stand upright on the table and lie on their sides in the transport rack. The flexible vacuum pads engage the sloping shoulders of the bottles near the neck.
15910799 | The optical fibre cable (14) is inserted into a tube (12) with the aid of an inserted robot tool. The tool installs balloon elements (18) that are inflated to hold the balloons against the cable. Each balloon has an entry element (20). The balloons are located against a liner material (28) that locates against a seal (22) during installation.
15910886 | Method for determining the orientation of a robot movement axis in a first robot coordinate system with the movement axis linking fist and second locations. The method employs a coordinate measurement device (4) operating in a second world coordinate system (WKS) that is independent of the robot coordinate system. The system is used to determine at least three plotted points relating to the first robot end location and one plotted point for the second end location. The measurements are used to determine the location of the movement axis relative to the robot coordinate system.
15910957 | An apparatus for automatic loading socks on forms (1) comprises a suction unit (20) at an inlet a carousel (10) with several stations (2345) a positioning unit (30) of the sock (S) a tucking up unit (40) and a pick up robot (50). The carousel has intermediate supports (12) onto which can be put partially or completely the socks (S). The carousel (10) brings the intermediate supports (12) through successive stations (2345) up to a pick up station (5) where an arm (52) is connected pivotally (55a) to a carriage sliding on an upright (53). Means are provided for translating (53a) vertically the carriage upwards or downwards along the upright (53) for rotating (55a) integrally the arm (52) about said horizontal axis (55). Pick up fingers (56) are provided at an end (52b) of said arm (52) associated to means for opening (56a) and closing them. The arm is movable between at least a first and a second position; in the first position the fingers (56) are oriented towards below and capable of entering through the band portion between the sock (S) and an intermediate support (12) onto whose the sock (S) is put with tip portion towards below; in the second position the fingers (56) are oriented towards the above and capable of put on the sock (S) with tip portion towards the above on a steaming form (6) oriented towards the above. <IMAGE>
15911034 | The cover tape (13) remains stationary while the slide is in movement and is raised off the housing opening in treatment by a slide-fitted lifter (16). The lifting device (16) includes rollers (16172021) spaced normal to the plane of the opening and/or deflector surfaces for the tape (13). The tape itself is fixed at its ends to the housing (10) and fixed at one end to a tensioner. The slide (12) has lines (15) led through the housing opening for a slide-moved coating etc device the lines led through the slide gap formed when the tape is raised. Robot(s) are fitted to the slide or other movable machine each slide having its own tape lifter (16).
15911218 | Primer composition comprises an isocyanate-functional polyurethane prepolymer an aliphatic polyisocyanate an aromatic polyisocyanate and the reaction product of an epoxy silane and an amino or mercapto silane. An Independent claim is also included for a process comprising applying the primer composition to a substrate manually automatically or robotically by means of a brush pad cloth or sponge.
15912151 | Die Erfindung bezieht sich auf einen Eikanalfahrwagen fÃƒÂ¼r Kanalsanierungsroboter mit einer Antriebseinheit 1 und zumindest einem angetriebenen Rad 2 dadurch gekennzeichnet dass zwischen der Antriebseinheit 1 und dem Rad 2 eine aus mehreren lÃƒÂ¶sbar miteinander verbundenen Modulen 3 bestehende StÃƒÂ¼tzstrebe 4 angeordnet ist wobei jedes Modul 3 eine AntriebskraftÃƒÂ¼bertragungseinrichtung umfasst. <IMAGE>
15912258 | Sensitive system wafers (4) are held on a carrier (2) by a film of adhesive (3) to form a stack. A robot (10) removes a stack from a storage station (7) to a separating station (13) having a heater (12). The latter weakens the adhesive power of the adhesive enabling an arm (14) to lift the wafer of the carrier and deposit it in a wafer station (8) the carrier being deposited in a carrier storage station (9).
15912513 | Method for recognition of damage to the drive (2) of a robot (1) in which sensors (3) attached to the drive record vibration signals (4). The signals are subjected to signal processing (5) and analogue to digital conversion (6). The resulting times series data (6) are fed to a computer (8) where they are transformed into a second data set that is compared with characteristic values to estimate the state of the robot drive. An Independent claim is made for a system for recognition of damage to a robot linkage or drive system.
15912533 | The present invention generally relates to an expert system for clinical outcome prediction. In particular the invention relates to a generic data-mining system for predicting the development of a disease and/or for identifying high-risk patients. <??>A method for predicting the development of a disease and/or identifying high-risk patients and a system for performing the method is provided including the steps of providing molecular genetic data and/or clinical data pre-processing the data selecting a predetermined number of variables out of the provided data according to their combined/mutual information content automatically generating prediction data by means of machine learning. <IMAGE>
15912604 | A robot (7) and clamp arm (7') holds the workpiece (6) over the object (1) and cameras (33'3'') establish the coordinates of reference object and workpiece and compares these to those of workpieces delivered from a store (9) to accurately apply them.
15913018 | The present invention proposes an automatic method based on a neural network ensemble for extracting multiple diverse and complementary sets of useful classification features from high-dimensional data. The utility of these diverse representations for an image dataset is demonstrated showing good classification accuracy and a high degree of dimensionality reduction.
15913488 | The roof assembly station (1) in an automobile production line automatically fits roof modules (2) to the bodywork (3) of each automobile. An adhesive applicator station (7) applies a bead of adhesive along the inner side of each roof module to be installed at each automobile on the production line by a robot (23). A floating mounting tool (25) gives the accurate positioning and fastening of the roof module at the roof opening of each automobile unit. The mounting tool has a centering unit to place the roof module accurately over the roof opening and fixing hooks to press the roof module in place at the opening in the bodywork A control unit (50) sets the operation of the robot adhesive applicator (17) the installation robot and the manipulators. The control unit is linked to the production control system (55) to fit the roofs according to the sequence of automobiles on the production line.
15913625 | Welding tongs (1) especially robotic welding tongs comprises a housing (3) several arms (45) joined together and moving relative to each other a drive (8) and an equalizing device (2) for the arm movements. The equalizing device has an irreversible equalizing drive (11) connected to at least one arm and the housing and moving the arms against the closing direction of the active arm. The movements of the equalizing drive derive from the drive or the active arm movement. Preferred Features: The equalizing drive has at least one hydraulic drive cylinder (12).
15913885 | The handling arm of an industrial robot is formed from a number of hinged links that each have a controlled motion provided by high performance motors. The calibration of the robot arm is defined in terms of the position and orientation of the arm links. The tool centre position of the arm is set at a reference position. Motion from this point defines the link positions.
15913889 | A method for cleaning the bottom of a pool uses an automated programmed pool cleaner (20) capable of reversing movement and turning that is initially placed at an arbitrary location on the bottom of the pool and moved in a forward direction until it encounters an upright pool wall (12); the unit is reversed until it is a first predetermined distance from the wall turned through a predetermined angle less than 180 DEG and advanced until it again encounters an upright wall (16); these steps are repeated until the unit has encountered upright walls a predetermined number of times after which the first predetermined distance is changed to one or more subsequent predetermined distances. All of the previous steps are repeated until all or substantially all of the pool has been cleaned. In a preferred embodiment a rectangular pool is cleaned by setting the turning angle to 90 DEG and the number of turns before changing the predetermined distance to seven. In another aspect of the invention the unit has a rotary impeller (52) driven in a horizontal plane and the robot is turned by interrupting motive force to the impeller a plurality of times during a predetermined period of time to create a sufficient torque or torsional force to rotate the nearly neutrally buoyant unit through the desired turning angle. <IMAGE>
15913963 | Industrial robots require the provision of different power and signal services to a common point e.g. hand gripper. The power line has a pneumatic hose (12) at the core and around this is a multi layer structure within which are a mix of electrical wires (24-32) and optical fibre conductors (20). Strainer wires (44) provide a mechanical load carrying capacity.
15914136 | The bushing (3) is fitted at end of robot arm (1) to which a tool can be fitted and contains at one side a medium transmitter (2) with radial coupling flange (10) an axial hollow pin (9) and a pin surrounding medium feed (14). At the other side it contains a signal and current transformer (8) with a stator (35) and rotor (36) at periphery of hollow pin coupled to medium feed at stator and to coupling flange at rotor. Further details of the bushing design are specified w.r.t. tool fitting.
15914338 | The paint atomizer (8) has a casing with a spray nozzle (10) at its end and is attached to an industrial robot (15) at a flange (13). There is an electrical connection (17). A high voltage generator (1) is accommodated in a housing (7) inside the outer casing and has an air chamber (2) flushed with compressed air (4) from a compressor (5). The air passes through a connector (9) with an auxiliary air chamber (2'). Air is bled (3) from the air chamber to an outlet pipe (12).
15914691 | Device for transferring plates from a plate conveyor (1) onto a stacking frame (6) comprises a robot (2) with a robot arm (3) having on its free end a suction frame (4) for receiving a plate from the plate conveyor and having a sufficient number of degrees of freedom for its movement functions. The plate conveyor is provided with a recess (5) for the robot arm and recesses for the suction frame. The suction frame is rotatably arranged facing upward on the free end of the robot arm so that from its position in the recesses it can grip a plate on its under side facing the plate conveyor. <??>Preferred Features: The suction frame can be rotatably arranged facing downward on the free end of the robot arm so that it can grip a plate on its upper side facing away from the plate conveyor.
15914912 | A method for improving the response behavior of a command controlled system especially a painting robot in a vehicle production line where the system is simulated by an equivalent model for which parameters are determined. The model system has overload input signals applied to it and the input signals that produce the desired result are chosen for the real system so that it responds with the desired response behavior. <??>The invention also relates to a corresponding device.
15915083 | A computerized method and system for the radiographic analysis of bone structure and risk of future fracture with or without the measurement of bone mass. Techniques include texture analysis for use in quantitating the bone structure and risk of future fracture. The texture analysis of the bone structure incorporates directionality information for example in terms of the angular dependence of the RMS variation and first moment of the power spectrum of a ROI in the bony region of interest. The system also includes using dual energy imaging in order to obtain measures of both mass and bone structure with one exam. Specific applications are given for the analysis of regions within the vertebral bodies on conventional spine radiographs. Techniques include novel features that characterize the power spectrum of the bone structure and allow extraction of directionality features with which to characterize the spatial distribution and thickness of the bone trabeculae. These features are then merged using artificial neural networks in order to yield a likelihood of risk of future fracture. In addition a method and system is presented in which dual-energy imaging techniques are used to yield measures of both bone mass and bone structure with one low-dose radiographic examination; thus making the system desirable for screening (for osteoporosis and risk of future fracture). <IMAGE>
15917540 | The system consists of a pattern-matching block having a number of interconnected computing elements. The pattern matching block processes the speech feature vectors obtained from samples of digital speech signals which have different bandwidths. Independent claims are also included for the following: (1) neural network system; and (2) speech signal processing method.
15918070 | The robot welder for spot welding has a mechanical toggle lever action to apply the welding pressure. The assembly has two nippers (1 2) each with a welding electrode (3 4) on a common swing joint (5). A lever (6 7) engages the free ends of the nippers at one end and their other ends are linked together by a joint (8) at a servo-controlled drive motor/spindle (9).
15918430 | A system is disclosed for determining the total torque required at the main and tail rotors of a helicopter for use in feed-forward rotor torque anticipation which includes a polynomial neural network adapted and configured to predict the aerodynamic torque at the main and tail rotors with the helicopter in motion based upon a plurality of pilot inputs and airframe inputs a main rotor load map for determining the torque at the main rotor in hover out of ground effects based upon main rotor speed and collective stick position a tail rotor load map for determining the torque at the tail rotor with the helicopter stationary based upon main rotor speed and pedal position and a processor for calculating the required total torque at the main and tail rotors by summing the outputs of the polynomial neural network and the main and tail rotor load maps. <IMAGE>
15918477 | The method involves measuring time dependent operating <??>parameters as measurement curves. Time independent measurement <??>counts are generated from the measured operating parameters. The <??>time independent measurement counts are input into a classifier <??>which differentiates between normal conditions of the operating <??>system and abnormal conditions of the operating system. <??>The classifier is preferably a neural network. There is also provided a method of filtering out abnormal vectors. The distance from each vector to each other vector is determined by a distance <??>measurement. Those vectors whose distance exceeds a threshold <??>value are filtered out.
15919415 | During the bonding process the tensile force of shrinkage is compensated by controlled movement of the gripper. An Independent claim is included for the manipulator of a robot arm used in the process.
15919597 | By the input means at the time of teaching the allowable width for the command value (central value) are entered. The robot main body is taught and operated according to the data stored in the memory means and the CPU judges if the actual welding value taken in during actual welding from external interface means is within the upper and lower allowable range width corresponding to the entered welding condition command value and when the actual welding value is out of the allowable range the operation information of the robot can be immediately displayed by information noticing means or may be stored in the memory means and displayed in batch at the end of one welding stroke. The arc welding condition is monitored only during the regular welding section and can be ignored in the crater treatment section or the section of unstable welding condition right after start of welding can be excluded from the welding condition monitoring object section. As required depending on the characteristic of the wire feeder the condition of crater treatment can be changed.
15919905 | The matching processor (16) computes image matching between adjacent key frames and generates the corresponding point information (MF). The form converter (300) converts the corresponding point information (MF) into the image form data. The map image compression unit (302) performs lossy compression of this data by image compression technique. <IMAGE>
15920347 | The safety arrangement for mechanisms (2.1) with components (2.2) freely movable in space in particular for industrial robots and driverless transport units incorporates tactile sensor systems which are formed with use of optical fibers and are located on movable components of the mechanism. <??>An Independent claim is also included for a method for making safe mechanisms with components freely movable in space in particular industrial robots and driverless transport units.
15921063 | A versatile vial and plug combination (50) forming a securely sealed closure of the vial (10). The combination (50) includes a vial with (a) a head (12) with an inner diameter (ID) and an outer diameter (OD); (b) a body (16) with an ID and an OD substantially equal to those of the head (12); and (c) a neck (14) having an ID less than the ID and an OD less than the OD of the head (12) and body (16) providing a recessed robotic arm pick up area (90) adapted for engagement by automatic equipment. The combination (50) also includes a resilient plug (30) with (a) a base (36) (b) a top flange (32) and (c) a body (34) having an OD that corresponds to or is only slightly greater than the ID of the vial (10) assuring an interference fit between the plug (30) and the vial (10) thereby sealing the plug (30) inside the vial (10) upon insertion of the plug (30) in the vial (10). <IMAGE>
15921132 | Plastic emerging from an extruder(1) is cut(6) into pieces of similar or different lengths and placed onto parallel continuous circulating belts(11) which can also be moved transversely. A robotic transfer system(2) positions the individual plastic pieces(7) adjacent to and behind one another on the variable speed belts to form a preform and also picks up and transfers the resulting preform into the lower half of a molding tool in a press(3). An Independent claim is also included for the process plant including a transfer unit with a cutter(6) and placing equipment which cuts plastic pieces according to a programme and places them on two or more independently driven preform forming belts. The belts can move transversely or rotate to assemble a preform from the individual pieces. Preferred Features: The individual plastic pieces are transformed into the required preform shape by transverse movement rotation and/or lifting of the preform belts. Several preform may be assembled and placed in a number of dies using several robotic heads.
15921585 | The invention relates to an implement for automatically milking animals such as cows which implement comprises a milk box (1) and a milking robot (7). The implement comprises four teat cups (8; 41) and each of the teat cups (8; 41) is connected with a milk collecting element (26) for temporary collection of the milk yielded by the relevant teat cup (8; 41). <IMAGE>
15921664 | Methods and computer program products for automated experimental design include software that reduces controls schedules incubation times and generates work list commands for controlling a robot to perform multiple experiments. The software allows the user to automate many of the steps conventionally required in designing experiments. As a result assay creation time is reduced and throughput is increased.
15921819 | The invention relates to a milk robot provided with a milk room (1) into which a cow to be milked can be locked. According to the invention the short time during which the cow is locked in can be used for disinfecting the hind legs (9a9b) of the cow. For that purpose the milk room (1) is provided with a tray (6) into which the hind legs (9a9b) of the cow stand during the milking and into which a disinfection liquid is pumped during a short time. <IMAGE>
15921913 | The invention relates to a robot (7) for cleaning a deep litter house (1) the floor area of which consists of a thick layer of litter. To robot (7) a camera (8) is connected for detecting freshly produced droppings which are subsequently are picked up and removed with the aid of a gripping means (10) together with an underlying layer of litter. Next gripping means (10) is used for dropping fresh litter on the place where the droppings were picked up
15921930 | A construction for automatically milking animals is provided with a milking robot and a computer which is capable of being connected with a number of measuring instruments which are related to a number of functions of the construction. A monitoring program for said functions is installed in the computer with the aid of which the computer is suitable for determining on the basis of a comparison of data from one or more of the measuring instruments with reference data related to said functions a diagnosis in relation to an anticipated fault in one or more of said functions. The early determination of a diagnosis enables to warn a user and/or a service mechanic who is then able to take in time the possibly required measures to avoid the anticipated malfunction.
15922071 | A construction including an implement for milking animals such as cows equipped with a milking robot (6) said implement for milking animals comprising a feeding implement having a feeding trough (15) for receiving a quantity of fodder. The feeding implement comprises means for adding a liquid such as water to the fodder. <IMAGE>
15922726 | An implement for milking animals which implement comprises a milking robot (7) including a number of robot arms (8). The robot arms (8) comprise at least one hingeable construction (910 11) such as a quadrangular hinge construction or a parallelogram construction of which at least one hinge point (19) is provided with a ball bearing. Preferably all hinge points of the hingeable construction (910 11) are provided with ball bearings. Preferably at least one hinge point of the hingeable construction (910 11) is provided with a clinometer for determining the orientation of the robot arm (8). <IMAGE>
15923370 | A method of collecting measurement data during automatically milking a dairy animal (22) by means of a device provided with a milking box (19) with a milking robot (20). The method comprises the step of determining the period between two successive milking runs of the dairy animal the step of measuring a value of a variable in relation to the dairy animal the step of issuing a measurement signal indicative of the measured value and the step of admitting a dairy animal to the milking box (22) in dependence on an admission criterion. The method comprises the step of repeatedly varying the admission criterion in such a manner that periods with different values are obtained. <IMAGE>
15923466 | An assembly for automatically supplying an amount of feed to a dairy animal in a predetermined period. Said assembly is provided with a milking box and with a feeding parlour located outside the milking box. The milking box is provided with a milking robot for automatically milking a dairy animal and with a feeding station for automatically supplying feed to the dairy animal under control of a first control device (13). The feeding parlour automatically supplies feed to the dairy animal under control of a second control device (19). The assembly is further provided with a third control device (8) the third control device generating a control signal for controlling the first and/or the second control device in such a way that the collective supply of feed in said predetermined period is at least approximately equal to said amount of feed. <IMAGE>
15923556 | The invention relates to a construction including an implement for automatically milking animals such as cows having one or more milking boxes and one or more milking robots for automatically coupling teat cups to the teats of the animals wherein a milk tube is of such a construction that during milking it is movable with a slight resistance over or at a slight height above the floor of a milking box. <IMAGE>
15923755 | Method for growing plants in a glasshouse (1) and for moving said plants and also propagation system. According to the invention substantially the entire surface area of the glasshouse (1) is used for propagating plants on a first low bearer (30). Benches (3) or second bearers (4) are movable over the plants and by means of a robot (2) plants can be moved from the first low level to a second higher level on the second bearer (4) of the mobile benches (3). The mobile containers (3) can be removed from the glasshouses (1) in order to perform treatments on the plants. <IMAGE>
15923760 | The invention relates to an implement for milking animals such as cows provided with a milking robot including a robot arm (14; 26) which is adapted to carry teat cups (21) characterized in that there is disposed a pivotable camera on the robot arm (14; 26). <IMAGE>
15924167 | Flexible electric cable particularly in the form of a robot cable comprises a plastic outer cover (7) and a core (6) comprising at least one power or current line (1) at least one line (2) for transmission of high-frequency signals and at least one line (4) for transmission of low-frequency or control signals.
15924635 | The device consists of a railway vehicle (1) with a laying robot (3) with a gripper for distance markers a drilling device a dowel/anchor positioning device and a screwing device. The laying robot also has a sensing measurement device and/or an optical calibration device and/or a video monitoring device. It has a control system with an operator's device control and regulation device laying plan controller and distance marker programmer.
15924929 | The parameters are individually associated with respective variants of a vocabulary word. The method involves providing a quantity of acoustic speech signals for training and determining the parameters by discriminative optimization of a target function. Independent claims are also included for: (a) a system for training parameters of a speech recognition system (b) a method of training parameters of a pattern recognition system (c) a system for training parameters of a pattern recognition system (d) Parameters of a pattern recognition system generated using the method (e) a data carrier with parameters of a pattern recognition system
15925084 | A video signal is evaluated by pattern recognition process. The speaker is identified by evaluating the audio signal. The relative position of the communication contribution author is determined using the end device (7) where the contribution is provided in the end device. <??>An Independent claim is included for authorship ascertaining method.
15925283 | A method and apparatus for joining multiple layers (262830) of materials using an ultrasonic welding apparatus is disclosed. The ultrasonic welding apparatus utilizes a sonotrode (14) to perform a weld between at least the top and intermediate layer (2628) of a multi-layer member (24). Then either the multi-layer member (24) or the ultrasonic welding apparatus is rotated such that the bottom layer (30) is positioned adjacent the sonotrode (14) so that the sonotrode (14) can form a weld between at least the bottom layer (30) and intermediate layer (28) of the multi-layer member (24). The apparatus includes an ultrasonic welding gun having a C-shape frame (80) including a base portion (82) and a head portion (84). An ultrasonic welding device (95) including a sonotrode (112) is secured to the head portion (82) and an anvil (90) is secured to the base portion (84). The ultrasonic welding gun is connected to a robot operative to position and rotate the ultrasonic welding gun to perform the welding operation. <IMAGE> <IMAGE>
15925553 | The method involves taking a soil sample using a soil probe (20) on a robot platform (10) by moving the robot platform over the soil. The soil sample is analyzed in a lab on the robot platform and the data is generated from the soil analysis. The generated data is transmitted to a remote site using a robotic vehicle. An Independent claim is also included for a robot for sampling and analyzing soil.
15926488 | This relates to robotic preferably cylindrical equipment (1) having the capacity to move within a pipeline or other confined space in both directions and to carry out miscellaneous operations pulling along an umbilical (8) and carrying accessories tools or materials. It comprises two identical modules (2a 2b) joined by a rotary joint (13) connecting the pistons (11) of hydraulic or pneumatic propulsive piston systems (10). Each module (2a 2b) basically comprises a propulsive piston system (10) which is responsible for the longitudinal movement of module (2a 2b) a positioning tower (4) on which are mounted wheels (5) having a non-reversing system and means for rotating positioning tower (4) through one hundred and eighty degrees with reference to its vertical axis reversing the direction of movement of equipment (1). Through the development or attachment of interfaces the invention makes it possible to bring tools equipment devices or materials to a remote location within a pipeline having bends within the limits of the standards for the purposes of clearing obstructions making inspections and other operations. <IMAGE>
15926717 | A method and apparatus of implementing a neural network comprises storing a representation of the neural network in one or more storage modules. In one arrangement the representation of the neural network comprises an object stored in a relational database management system or other type of database system. The neural network representation is accessed to perform an operation e.g. a pattern recognition operation.
15927209 | A method for fabricating a workpiece support structure where a fixture component such as a locating pin clamp or mounting structure is held in a desired position by a robotic arm. The fixture is then built from the floor of the manufacturing facility to the fixture component. The apparatus can also include a position sensor system and control means for the robotic arm. The position sensor can detect the position of the fixture component relative to a support structure for the fixture and emit a signal to the controller corresponding to the position of the fixture component. The controller can receive the signal and move the robot arm to position the fixture component in a desired position. The surface can be the floor of the manufacturing facility or a moveable surface. <IMAGE>
15927354 | A member (30) for piping and wiring to an end effector (45) of a robot is discharged from a first wrist element (41) into a void area in a position displaced from an axis c being bent and loosened and then guided to a hollow path (4a). Any variance in a length of the piping/wiring member (30) due to rotations of second and third wrist elements (42 43) is absorbed in this void area so that twining round or scratching by a wrist can be prevented. <IMAGE>
15927692 | The robot information processing system has a robot (4) controller with a teaching pendant (2) and an information processing device provided separately from the robot controller. The information processing device directly or indirectly sends information stored in the information processing device to the teaching pendant. The teaching pendant displays the information on a display section (2a) of the teaching pendant on the basis of the information.
15927699 | Each of the digital capture interfaces (215217219) includes an optical capture memory to stored captured images and is connected to the input/output interface (310) of an image matching computer system (302) with a computer readable medium (342) to record information. A point detection and image matching module is stored in a program memory (316) and is used to progressively increase the correspondence of image formation across multiple images representing a scene so that an improved image is output. Independent claims are included for a method of matching image features among plural images and for a computer readable medium with instructions.
15927721 | A robot arm mechanism (200) includes a handling member (214215) for supporting and handling an object a robot arm (220) made up of a plurality of links and a robot arm driving mechanism (400) for driving the robot arm (220) to assume its contracted and extended position. The robot arm (220) comprises first and second arm links (210211) a link retaining mechanism (229) pivotably retaining the first and second arm links (210211) and a link operating mechanism (232) to operate one of the first and second arm links (210211) by a motion of the other of the first and second arm links (210211). The link operating mechanism (232) comprises a crank (202) a coupling link (203) and a connecting link (204). The crank (202) integrally connected to the coupling link (203) is pivotably connected to one of the first and second arms (210211) and to the link retaining mechanism (229). The connecting link (204) is pivotably connected to the other of the first and second arms (210211). This leads to the advantage that the robot arms can be contracted and extended and rotated by only two electric motors. <IMAGE>
15927798 | An automated system for repairing a component 16 having at least one surface broadly comprises a scanner device 12 for generating an image of each component surface having a repair material thereon and a programmed central processing unit 20 for generating instructions for performing an operation to remove any excess repair material from each surface of the component 16 and to blend each surface of the component. The system further includes a programmable robot 18 for holding the component 16 during the scanning process and during the subsequent operation. The system further includes a cell 22 having a plurality of tools 24 for performing different blending operations and/or polishing surfaces of the component. A process for performing the repair of the component is also described. <IMAGE>
15927844 | A nozzle system for laser machining capable of maintaining an interference region of a robot in a teaching operation to be substantially the same as that in a laser machining operation. An optical fiber supporting unit 100 is attached to a nozzle body unit 20 having laser beam converging lens 21 22 for performing a laser machining operation. An optical fiber 14 for supplying a laser beam is connected to an optical fiber connector 13 on the optical fiber supporting unit. A laser machining is performed by combination of the nozzle body unit and the optical fiber supporting member attached to a distal end of a robot arm. In a teaching operation a camera supporting unit (dummy nozzle) 200 having substantially the same dimension as the nozzle body unit and supporting a camera 26 at a predetermined position is used in place of the optical fiber supporting unit and the nozzle body unit. Alternatively the nozzle body unit may be used commonly in combination with the optical fiber supporting unit in the machining operation and with the camera supporting unit in the teaching operation. A visual sensor using projection of a spot beam or slit beams may be adopted. <IMAGE>
15928243 | An air data sensing probe such as a multifunction probe includes a barrel having multiple pressure sensing ports for sensing multiple pressures. Instrumentation coupled to the pressure sensing ports provides electrical signals indicative of the pressures. An inertial navigation system input of the probe receives electrical signals indicative of inertial navigation data for the aircraft. A neural network of the probe receives as inputs the electrical signals indicative of the multiple pressures and the electrical signals indicative of the inertial navigation data. The neural network is trained or configured to provide as an output electrical signals indicative of an air data parameter. <IMAGE>
15928400 | An interference avoiding device capable of determining occurrence of an interference in a robot (5) operation in advance and automatically avoiding the interference to be suitably applied to an automatic picking-up operation of randomly stored workpieces (10). A position/orientation of a workpiece and a position/orientation of a tool for getting hold of the workpiece in a teaching operation and shapes/dimensions of the tool and the storage box (4) are determined and stored in a storage device. A command position/orientation Ta of the tool for getting hold of an objective workpiece is determined based on a detected position/orientation Wa of the workpiece and it is determined whether or not an interference between the tool an the storage box will occur based on the position/orientation Ta and the stored information. If it is determined that an interference will occur a rotational phase or an inclination angle of the tool with respect to the workpiece is changed within an allowable range of the position/orientation of the tool with respect to the workpiece to obtain a new position/orientation of the tool. If it is determined that an interference will not occur under the new condition of the position/orientation of the tool the new position/orientation is adopted. If an interference is still determined to occur an alarm is issued and the operation of the robot is stopped. <IMAGE>
15928906 | A pattern recognition apparatus for detecting a predetermined pattern contained in an input signal is provided with plural detecting processing parts and 4A for detecting respectively different features for a same input plural integrating processing parts for spatially integrating for each process results the features detected by the plural detecting processing parts plural detecting memories for retaining the process results of the detecting processing parts plural integrating memories for retaining the process results of the integrating processing parts a global data line 1030 to which all the predetermined detecting processing parts and all the predetermined integrating memories are connected at a certain timing and plural local data lines each of which is connected to a predetermined set of the detecting processing parts the integrating processing parts and the detecting memory. <IMAGE> <IMAGE>
15928956 | A method and apparatus for determining days of the week with similar consumption of energy or utility by a computerized system utilizes a pattern recognition algorithm. The algorithm utilizes a time series of energy or utility use data spanning a plurality of days to generate at least one feature of interest for each day. The features of interest may be any or all of average daily utility consumption maximum utility use during a predefined time interval for the day minimum utility use over the predefined time interval for the day and the like. The algorithm transforms the at least one feature of interest for each day to remove the effects of any seasonal variation that may be present in the time series data. The features of interest are then grouped by day of the week to define seven clusters. The algorithm next performs an outlier analysis for each feature of interest in each of the seven clusters to identify and remove any abnormal data. The seven clusters are then analyzed using an modified agglomerative hierarchical clustering method to determine days of the week with similar utility consumption profiles. <IMAGE>
15929717 | Articles to be packed are fed to a receiving and dropping assembly. This includes a pair of doors (30) which are displaceable between a holding configuration and a dropping configuration. In the holding configuration the doors (30) define a receptacle which is open at an input side and closed at an opposite side and which defines a supporting surface. A pair of opposed guide surfaces extend away from the input side with a decrease in spacing. The receptacle preferably narrows downwardly. The doors (30) pivot apart and allow an article supported by the supporting surface to drop onto a conveyor from which it may be picked by a robot arm. This may be actuated by a servo motor which rotates a threaded shaft thereby displacing a threaded element mounted on the shaft. <IMAGE>
15929848 | A workpiece is gripped and unloaded by moving workpiece unloading means in the form of a robot (40) based on the results of measuring the workpiece position and/or orientation with a visual sensor (10). When a plurality of loaded workpieces are unloaded in a regular order one by one or in groups the position and/or orientation of the workpiece which is to be unloaded next change for each unloading. However since the visual sensor (10) is moved when necessary to the position appropriate for measuring the workpiece position and/or orientation measurements of the workpieces with the visual sensor (10) are conducted accurately. Therefore the workpiece unloading is conducted reliably. <IMAGE>
15930281 | There is provided a novel approach for generating multilingual text-to-phoneme mappings for use in multilingual speech recognition systems. The multilingual mappings are based on the weighted outputs from a neural network text-to-phoneme model trained on data mixed from several languages. The multilingual mappings used together with a branched grammar decoding scheme is able to capture both inter- and intra-language pronunciation variations which is ideal for multilingual speaker independent speech recognition systems. A significant improvement in overall system performance is obtained for a multilingual speaker independent name dialling task when applying multilingual instead of language dependent text-to-phoneme mapping.
15930299 | A robotic medical system that provides a visual indication of the force exerted by an end effector of the system. The end effector is coupled to a robotic arm that is controlled by a handle. The end effector is inserted through an incision of a patient to perform a minimally invasive procedure. The surgeon can view the procedure on a screen that is coupled to an endoscope also inserted into the patient. The visual indicator may be a bar graph displayed on the screen. The bar graph has individual bar segments that are illuminated in accordance with the amplitude of the force exerted by the end effector. The visual force indicator provides a high resolution force feedback system for the instrument end effector. <IMAGE>
15930361 | A medical system that allows a medical device to be controlled by one of two input devices. The input devices may be consoles that contain handles and a screen. The medical devices may include robotic arms and instruments used to perform a medical procedure. The system may include an arbitrator that determines which console has priority to control one or more of the robotic arms/instruments. <IMAGE>
15930936 | Arc welding apparatus changes welding power in real time to achieve favourable welding quality. The welding apparatus includes a welding robot a welding unit including a welding torch at an articulated portion of the robot mechanism and a control unit. The control unit sets a welding profile in accordance with welding conditions and a welding path and controls the robot mechanism and the welding unit in real time in accordance with the welding profile. The method includes setting a welding condition for a parent metal setting a welding path on the parent metal setting a welding profile and change factor (step size) in accordance with the welding condition and the welding path and performing a welding operation in accordance with the welding profile. A favourable welding result is achieved regardless of the type of parent metal by controlling the welding power (voltage and/or current) in real time according to conditions of the parent metal i.e. with feedback. <IMAGE>
15931448 | The distortion component of an optical signal received from an optical transmission system such as an all-optical system subject to noise and amplitude distortion components can be evaluated by a method that utilises information derived from analysing the bit error ratio (BER) of the signal as a function of a movable threshold. The analysis is performed in high and low bit error ratio areas of the eye diagram used for data one/zero decision making. The intersections with the threshold axis (where BER=0.25) of extrapolations of the high and low bit error ratio values provide variables V1 and V2 which are divided (V1/V2) to obtain an estimate/prediction of the amplitude closure of the eye diagram resulting from amplitude distortion. The analysis is preferably carried out after Q conversion of the BER values. The method can also be extended to provide indications of Q bit error ratio and optical signal-to-noise ratio within the signal. <IMAGE>
15931487 | A computer (4) is connected to a system formed by combining a robot (2) with a peripheral device such as a welder (3). The computer (4) receives robot mechanical unit motion position information supplied from a robot controller (1) and command information to be outputted to the peripheral device (3) and displays motions of the robot mechanical unit (2) and the peripheral device (3) on its display screen in an animation form.
15931820 | A food dishing robot system capable of dealing with dishing operations of foods of various characteristics. Trays (1-3) are supplied to vicinities of food dishing robots (RB1-RB3) by food supplying lines (L1-L3). Four food containing containers (10 20 or 30) are placed on each tray. Each of the robots handles a food conveying container containing a food (A B or C) on the tray to move the food conveying container over a lunch box (50) supplied by a lunch box supplying line (L4) at a predetermined position and dishes the food on a predetermined space in the lunch box. The food contained in the food conveying container is discharged through a cutout or an opening formed at a side thereof by inclining the food conveying container. The food conveying container may have a bottom plate to be opened/closed or the robot may have an auxiliary member in the form of a scoop to forcibly discharge the food from the food conveying container. After completing the dishing of the food the food conveying container Is placed on the tray. Shaped shapeless solid powdery granular and liquid food can be dished on the lunch box. <IMAGE>
15932045 | The layout of a three-dimensional model (46) of a peripheral object (43) such as a table and a workpiece is provided on a screen (44) of a simulation apparatus together with a three-dimensional model (45) of a robot (41) or the like. Point arrays segments and planes or the like of the models (45 46) are specified to prepare working point arrays for producing an operation program thereby providing a simulation of the models (45 46) in accordance with data of the program. A three-dimensional visual sensor (42) is mounted on the robot (41) to detect the layout of the actual peripheral object (43) thereby correcting a mismatch if any between the layout of the models (45 46) and that of the actual peripheral object (43). <IMAGE>
15932088 | A position detecting device and a takeout apparatus capable of obtaining information on height or stage number of an object in a stack of objects by a two-dimensional image capturing device for an operation of taking out the object by a robot. A CCD camera (20) is arranged at a position above a place where workpieces (50) stacked in multiple stages are provided. An image processing device (30) determines a size of the image of the uppermost workpiece in a two-dimensional image captured by the camera. The height or stage number (A1..A4) of the workpieces is determined from the size of the workpiece image using a stored relation table or arithmetic expression representing relationship between the height or stage number of the workpiece and the size of the workpiece. For a plurality of kinds of workpieces the relation table/arithmetic expression is stored for each kind of workpiece and selectively used in accordance with a mark (M) on the workpiece which indicates the kind of workpiece. The obtained positional information on height or stage number is sent to a robot controller (10) so that a robot (30) is operated to a takeout position which is corrected based on the positional information for taking out the workpiece from a stack of workpieces.
15932093 | An image processing system which processes in real time multiple images which are different views of the same object of video data in order to match features in the images to support 3 dimensional motion picture production. The different images are captured by multiple cameras processed by digital processing equipment to identify features and perform preliminary two-view feature matching. The image data and matched feature point definitions are communicated to an adjacent camera to support at least two image matching. The matched feature point data are then transferred to a central computer which performs a multiple-view correspondence between all of the images. <IMAGE>
15932111 | A simulation device (1) for simulating an operation of a system constituted by a plurality of machines such as robots at low cost. An operation program is executed by an arithmetic processing unit (6) in a controller of a machine or by an information processing device having a function of analyzing the operation program equivalent to the controller of the machine to obtain operation command data for the machine. The obtained operation command data of the machine with lapsing time information are received by the simulation device (1) and stored as historical data. Operation programs of all of the machines constituting the system are executed to obtain historical data of operations of all of the machines. The collected historical data are united by arranging the data in time series from a start of simultaneous operations of the machines based on the lapsing time information. Images (78) of three-dimensional models of the machines are displayed by animation based on the united historical data of the system to simulate the operation of the system. It is not necessary for one arithmetic processing unit to execute the operation programs for the plurality of machines at a time so that the simulation device (1) is provided at low cost. <IMAGE>
15932127 | A simulation device (1) capable of displaying still images of a three-dimensional model (7) of a machine such as a robot in the midst of an operation of the machine and simulating the operation from a start to the midst of the operation. The simulation device (1) receives historical data (lapsing time information and positional information associated with the lapsing time information) of the operation of the machine to perform the simulation of the operation by displaying an image of the three-dimensional model (7) of the machine by animation. When a capturing trigger signal is issued manually or automatically in the simulation the image of the three-dimensional model (7) is reduced and stored to be associated with the historical data of the operation of the machine at the issuance of the capturing trigger signal. The obtained reduced images are displayed in time series in the order of lapsing time. When one of the reduced images is selected the simulation from a start to the midst of the operation indicated by the selected reduced image is replayed based on the historical data stored in associated with the selected reduced image. <IMAGE>
15932531 | An AI (artificial intelligence) control system for controlling automatically variable factors such as DO (dissolved oxygen) SRT (solids retention time) and the like depending upon properties of the inflow water the internal condition of the reaction tank and the target treated water quality particularly the AI control system wherein a retention time is applied in consideration of each volume of the reaction tank and the sedimentation tank and thereby each SP (set point) such as each DO and SRT of the 1<st> story and the 2<nd> story of the exhalation tank is obtained from the data collected by measuring automatically BOD (biological oxygen demand) an incoming stream flow and a water temperature control automatically a control valve for controlling the supply air and a pump for drawing sludge by means of each PV (present value) and then a learning method an algorithm for controlling the surplus sludge and the like are used by letting AI (corresponding to the neural network controller) learn through the use of the knowledge-base setting a concentration of DO in response to any change in a temperature and a concentration and calculating an appropriate SRT. <IMAGE>
15932593 | Herein disclosed is a robot arm mechanism (100) comprising a first arm link mechanism (110) and a second arm link mechanism (120) a robot arm driving mechanism 130 for driving the first arm link mechanism (110) and the second arm link mechanism (120) and a link retaining mechanism (140) for pivotably retaining the first arm link mechanism (110) and the second arm link mechanism (120) in which a third arm link (113) and a fourth arm link (114) of the first arm link mechanism (110) are kept forward in a first rotation direction (130a) in which the first arm link mechanism (110) and the second arm link mechanism (120) are extended thereby enabling to prevent the quadric crank chain constituting the robot arm mechanism (100) from being flattened out while the first arm link mechanism (110) and the second arm link mechanism (120) are extended and improving resistance to deformation in comparison with the conventional robot arm mechanism (900). <IMAGE>
15932990 | In an embodiment the present invention is directed to a system for intermediating communication with a moveable media library utilizing partitions wherein the moveable media library comprises an internal controller (102) that is in part operable to control a robotics subsystem in response to commands received via a control interface. Such a system comprises: a bridge unit (107a) that is operable to pass library commands to an external controller (108) wherein the bridge unit is operable to associate a plurality of logic units (LUNs) with the external controller. The external controller is operable to process library commands from the bridge unit wherein the external controller associates each partition of a plurality of partitions with a respective LUN of the plurality of LUNs and the external controller is further operable to translate received commands from the bridge unit for communication to the internal controller according to the plurality of partitions. <IMAGE>
15932992 | In one embodiment the present invention is directed to a system for managing a moveable media library. The system may comprise at least one robotic mechanics and a controller. The controller may comprise a processor for executing instructions and non-volatile memory for storing at least: code for controlling the at least one robotic mechanics; and code for responding to commands received from host systems to retrieve a moveable medium of a plurality of moveable media the code for responding is operable to receive the commands addressed with multiple device identifiers according to a device access protocol and the code for responding is operable to associate each device identifier of the multiple device identifiers with at least one respective library partition. <IMAGE>
15934032 | The seismic events are classified using a shape recognition technique. Each event is identified by its spatial position and the number of traces on which it appears. An apprentice base of several classes is formed regrouping a number of events with common physical properties to construct a classing system which is applied to all the events in each campaign to classify at least some of them Each seismic event takes place during a window of time providing several seismic traces during successive seismic campaigns. The classing system is constructed by a discriminating analysis or neural network technique. The apprentice base is formed using seismic events measured around drilled shafts through the studied formation defining from them the classes corresponding to different types of rock or different contained fluids. The apprentice base is formed by an unsupervised classification using a physical model of the states expected in the underground zone.
15934868 | The holding device for the harness (2) of supply cables (20-22) for a robot (7) comprises a movable part (72) connected to the harness. It comprises a return arm (3) supporting the cables the first end of which rotates around the first end of a shaft (32) along a first axis ( DELTA ). The shaft is secured in the second end to a first fixing part (3334) fixed to the movable part. The shaft is connected to a spring (35) which exerts a return force on the support arm towards a determined rest position in space ( DELTA ') so as to obtain holding and guiding of the cables during displacements in the movable part space.
15935055 | A conduit (5) such as a sewage pipe of less than 200mm diameter is cleaned by radio controlled robot and a tubular element (2) is inserted along the conduit floor. The tubular element consists of a hollow tube intended to house fibre optics and is coated with adhesive which is solid at normal temperatures. When the combination of tube and adhesive is in position the adhesive is activated by hot water in the tube and melts (3) with smooth surface (7)
15935218 | The adaptive artificial vision method comprises the following steps: (a) defining successive couples of timesteps (t1 t ; t t+1 ;...) synchronized by a clock (101) (b) comparing two successive images (It-1 It ; It It+1...) from an input device (102 103) at each couple of synchronized timesteps (t-1 t ; t t+1 ;...) spaced by a predetermined time delay tau 0 for obtaining a delta image DELTA t which is the result of the computation of the distance between each pixel of the two successive images (It-1 It ; It It+1...) in view of characterizing movements of objects (c) extracting features from the delta image DELTA t for obtaining a potential dynamic patch Pt which is compared with dynamic patches previously recorded in a repertory which is progressively constructed in real time from an initial void repertory (d) selecting the closest dynamic patch Di in the repertory or if no sufficiently close dynamic patch still exists adding the potential dynamic patch Pt to the repertory and therefore obtaining and storing a dynamic patch Di from the comparison of two successive images (It-1 It ; It It+1...) at each couple of synchronized timesteps (t-1 t ; t t+1 ;...) and (e) temporally integrating stored dynamic patches Di of the repertory in order to detect and store stable sets of active dynamic patches representing a characterization of a reoccuring movement or event which is observed. A process of static pattern recognition may then be efficiently used. <IMAGE>
15935270 | The support (3) for the cables (2-4) has a closed chamber (30) with holes at either end one receiving the incoming cables (2-4) and the other providing connections to cables connected to the moving part (11) of the robot. The chamber provides connections for incoming and outgoing cables and for hydraulic and pneumatic lines.
15936698 | There is disclosed an artificial neural network (ANN) based system that is adapted to process an input pattern to generate an output pattern related thereto having a different number of components. Basically the system (26) is comprised of an ANN (27) and a memory (28) such as a DRAM memory that are serially connected. The input pattern (23) is applied to a processor (22) where it can be processed or not (the most general case) before it is applied to the ANN and stored therein as a prototype (if learned). A category is associated to each stored prototype as standard. The processor computes the coefficients that allow to determine the estimated values of the output pattern these coefficients are the components of a so-called intermediate pattern (24). Assuming the ANN has already learned a number of input patterns when an new input pattern is presented to the ANN in the recognition phase the category of the closest prototype is output therefrom and is used as a pointer to the memory. In turn the memory outputs the corresponding intermediate pattern. The input pattern and the intermediate pattern are applied to the processor that constructs the output pattern (25) using said coefficients. Typically the input pattern is a block of pixels in the field of scaling images. <IMAGE>
15936969 | Said robots (2) move following a series of paths on the workpiece (4) in relation to a preset origin of coordinates. Said system (1) characterised in that it includes means (5 to 13) for measuring electrode wear which convert the measured value into an analog signal means of system control (17 to 20) which record said analog signal and convert it into a digital signal and data processing means which calculate the position of the upper edge of the electrode and provide a new value of the origin of coordinates of the robot (2) based on said digital signal thereby achieving automatic correction of the travel movements of the robot to take account of the measured electrode wear. <IMAGE>
15937888 | The containers (B) are placed in rows on either side of the conveyor belt (1). The workpieces (S) are placed in a random arrangement on the belt. An optical sensor (O) scans the belt in front of the rows of containers. It is connected to a control circuit (RS) for several industrial robots (R1-R3) which pick up the workpieces and put them in the containers.
15937954 | An industrial delta-robot has a telescopic torque transmission system consisting of two shafts mounted in slip bearings and capable of moving parallel to each other. The shafts have articulated torque transmission heads. The shafts are so positioned that the initiating torque action is in one direction of rotation and is transposed parallel to the terminating torque action. The arrangement facilitates the adoption of parallel transposition of the shafts without sacrifice of the telescopic action.
15938087 | Method for non-linear document evaluation in which documents are classified according to a particular interest profile (a-g). A subset of documents are then filtered from a quantity (1) of documents and assigned to readers (A-G) with a particular area of knowledge. A computer system (4) coordinates the evaluation process using a coordination table (5). Documents are evaluated and assigned to a decision point (PRO) using an administrate decision making table (SPO/SPA). The invention also relates to a corresponding computer program for method implementation.
15938845 | A method for automatic analysis of the genomic information in order to determine relationships among genes involved in a same regulating process allows to determine complex relationships among genes that go beyond the simple clustering operations of known methods aimed to determine co-expressed or co-regulated genes. <??>First a clustering algorithm is chosen and is applied to the table obtaining sub-tables of data relative to groups of genes that satisfy the chosen clustering criterion. Therefore all possible combinations of pair of sub-tables are generated and characteristic parameters are calculated for genes contained in these sub-tables. Finally for each combination a characteristic value is calculated with a decision algorithm defined in function of these parameters by considering the genes of the combination as constituting a 'Gene Network' if this characteristic value exceeds a pre-defined threshold. <??>The method is preferably is implemented by a relative system of identification of groups of co-expressed and co-rcgulated genes comprising an intelligent fuzzy sub-system trained off-line identified by a neural network. <IMAGE>
15939012 | The present invention relates to a computerized comprising: an interface arrangement for interfacing a data source said data source delivering data related to head motion of a person under influence of drugs a memory arrangement for storing said data a processor for processing said data an artificial neural network (ANN) using said processor means for collecting a second set of data from said person said data being collected under influence of a drugs means for calculating one or several parameters distinctive of various features of said person and means for feeding said parameter values to said ANN trained to recognize said various features comprising psychological syndromes. <IMAGE>
15939331 | The off-line robot programming device has a computer (4) that runs a simulation program for the industrial robot (1) a device (3a) for entering the desired working procedure and a screen (5) for displaying the entered working procedure. The device for entering the working procedure corresponds essentially to a hand-held controller for the robot.
15939411 | Process control for molten metal involves using a dynamic computer process model together with a correction model. <??>To produce a molten metal in a metallurgical plant a process model is used with the plant computer control. The process model has the behavior for at least one variable process parameter between an actual process value a setting value and a final process value. The process model takes the actual process value data to a given time point as the temperature and/or the chemical composition where a computer simulation gives the direct time point where the actual process value gives the final process value at a later point in time. On deviations of the simulated process value from a nominal value corrections are computed and the actual process value is altered accordingly. The actual process value is repeated from the data taken to the further time point. The process module has at least one module with intelligent self-optimizing e.g. with a neural network.
15939920 | An autonomous cleaning apparatus such as a robot vacuum cleaner. The apparatus has a housing enclosing a dust container and an electrically driven vacuum source and also has a nozzle through which dust particles flow into the dust container. The housing is directly or indirectly supported by a wheel arrangement having at least two individually driven wheels (12). Each drive wheel is supported by a removable drive wheel support (16) which is arranged to be pressed towards a floor surface by means of a spring-like device. Each drive wheel (12) is driven by an electric motor (17) and a transmission (18) mounted on the drive wheel support. Each drive wheel can move vertically aiding the apparatus to overcome obstacles and uneven surfaces and bumps.
15940230 | A target recognizing device that creates a template concerning a target by itself is provided. The device comprises a robot camera for creating continuous images showing a target and an arithmetic operation unit for controlling the robot camera. A robot camera acquires continuous-image information-by means of a camera rotatable by a motor. The arithmetic operation unit comprises a template management section for allowing an update part to update a template stored in a template storage part and a target recognition section having an image storage part where the acquired image information is stored a recognizing part for recognizing a target by using the template and a motion command part for rotating a camera according to the result of recognition. <IMAGE>
15940893 | The present invention relates to a speech synthesis apparatus for generating an emotionally expressive synthesized voice. The emotionally expressive synthesized voice can be generated by generating a synthesized voice with a tone being changed in accordance with an emotional state. A parameter generator 43 generates transform parameters and synthesis control parameters on the basis of state information indicating the emotional state of a pet robot. A data transformer 44 transforms the frequency characteristics of phonemic unit data as speech information. A waveform generator 42 obtains necessary phonemic unit data on the basis of phoneme information included in a text analysis result processes and connects the phonemic unit data with one another on the basis of prosody data and the synthesis control parameters and generates synthesized voice data with the corresponding prosody and tone. The present invention is applicable to robots for outputting synthesized voices. <IMAGE>
15940900 | A robot visuoauditory system that makes it possible to process data in real time to track vision and audition for an object that can integrate visual and auditory information on an object to permit the object to be kept tracked without fail and that makes it possible to process the information in real time to keep tracking the object both visually and auditorily and visualize the real-time processing is disclosed. In the system the audition module (20) in response to sound signals from microphones extracts pitches therefrom separate their sound sources from each other and locate sound sources such as to identify a sound source as at least one speaker thereby extracting an auditory event (28) for each object speaker. The vision module (30) on the basis of an image taken by a camera identifies by face and locate each such speaker thereby extracting a visual event (39) therefor. The motor control module (40) for turning the robot horizontally extracts a motor event (49) from a rotary position of the motor. The association module (60) for controlling these modules forms from the auditory visual and motor control events an auditory stream (65) and a visual stream (66) and then associates these streams with each other to form an association stream (67). The attention control module (6) effects attention control designed to make a plan of the course in which to control the drive motor e. g. upon locating the sound source for the auditory event and locating the face for the visual event thereby determining the direction in which each speaker lies. The system also includes a display (273748 68) for displaying at least a portion of auditory visual and motor information. The attention control module (64) servo-controls the robot on the basis of the association stream or streams. <IMAGE>
15940996 | A method and apparatus for color matching are provided in which paint recipe neural networks are utilized. The color of a standard is expressed as color values. The neural network includes an input layer having nodes for receiving input data related to paint bases. Weighted connections connect to the nodes of the input layer and have coefficients for weighting the input data. An output layer having nodes are either directly or indirectly connected to the weighted connections and generates output data related to color values. The data to the input layer and the data from the output layer are interrelated through the neural network's nonlinear relationship.
15940997 | A method and apparatus for color matching are provided in which paint recipe neural networks are utilized. The color of a standard is expressed as color values. The neural network includes an input layer having nodes for receiving input data related to paint bases. Weighted connections connect to the nodes of the input layer and have coefficients for weighting the input data. An output layer having nodes are either directly or indirectly connected to the weighted connections and generates output data related to color values. The data to the input layer and the data from the output layer are interrelated through the neural network's nonlinear relationship.
15941343 | A robot apparatus is provided which includes body portions such as a head block (4) leg blocks (3A to 3D) an actuator (25) to actuate the body portions and a CPU (10) to supply a control signal to the actuator (25). In this apparatus information about an external force applied to the apparatus such as the position magnitude direction etc. of the external force is computed on the basis of changes of the control signal supplied from the CPU (10) to drive the actuator (25) and a signal supplied as a response to the CPU (10) when the actuator (25) is driven. The external force information is supplied to the CPU (10) and used as information for selection of a behavior and emotion of the robot apparatus and the next behavior of the apparatus. Thus in the robot apparatus since the external force information is computed on the basis of an output from the CPU (10) and outputs from the actuator (25) and a potentiometer (26) so an external force can be detected by the use of existing devices and no dedicated sensors have to be additionally provided. <IMAGE>
15941547 | Network systems having a plurality of nodes which include adding components for enabling enhanced bi-directional communications over the network. These components include a novel robot called RevBot (6) which enables for example a node including a website to efficiently update its information and content at other network nodes. The RevBot (6) is installed on a website's (7) computing platform and detects search engines and other qualifying databases and lists located remotely on the network. The RevBots (6) can also be used to filter block and enhance website content transmitted over the network. E-Commerce and data rights management (DRM) functions can also be facilitated over the network system. Another component is a receiver (RevBot Receiver (16)) conveniently located on a search engine computer platform to automatically update the search engine database with the communications sent by a RevBot (6).
15942231 | Sentences according to the internal condition of such as a robot device are generated and uttered to display the internal condition. The robot device or the like comprises a means of recognizing an external condition and a means of producing emotion based on an internal condition to reflect changes in emotion in the interaction. The internal condition does not accompany sentences but is present independent of the system and always varies with various external inputs and the internal changes of the system. Therefore when the robot device or the like is given the same question what is answered and how is answered differ according to the existing internal condition.
15942445 | A robotic autosampler (1) provides for automated manipulation of microfluidic chips having multiple electrospray devices and/or sample inlets (113) for interface to a mass spectrometer (111) or other detection device. The autosampler also provides for connection of control voltages to the electrospray device to facilitate enablement control and steering of charged droplets and ions. The autosampler further provides a method of fluid delivery that may be disposable or reusable. The delivery device may contain materials for component separation or sample purification. The delivery device may contain preloaded sample or the sample may be loaded by the autosampler. A method for automated manipulation of multiple electrosprays (115) in communication with a detector includes: providing a robot autosampler having an electrospray chip (80); electrospraying at least one analyte from at least one electrospray device on the electrospray chip; and manipulating the electrospray chip in communication with a detector in a manner to detect analyte from the electrospray.
15942549 | A system (10) is provided for ultrasonic inspection of cylindrical carbon articles such as electrodes of the type utilized in electric arc steel making furnaces. An inspection station (18) is provided for receiving the electrode (12) in a fixed longitudinal location and for rotating the electrode about the longitudinal axis of the electrode. Master and slave robots (20 22) are provided and each carries a pair of transducers (60 62) arranged to engage the electrode at circumferentially spaced positions about the electrode. Each pair of transducers is carried on a yoke (50). The inspection station rotates the electrode while the master and slave robots each carry their associated pair of transducers along approximately one half the length of the electrode.
15942916 | A robot hand includes an plate (10) which has two rods (20) and (21) and a slider (11) carrying a third rod (25). Each rod has a rotatable projection (23) which can be moved inwardly to retain a stack of generally planar objects (e.g. burgers) between the rods. Movement of the slider (11) allows objects of different diameters to be handled.
15943005 | The present invention relates to a voice output apparatus capable of in response to a particular stimulus stopping outputting a voice and outputting a reaction. The voice output apparatus is capable of outputting a voice in a natural manner. A rule-based synthesizer 24 produces a synthesized voice and outputs it. For example when a synthesized voice 'Where is an exit' was produced and outputting of the synthesized voice data has proceeded until 'Where is an e' has been output if a user taps a robot then a reaction generator 30 determines by referring to a reaction database 31 that a reaction voice 'Ouch!' should be output in response to being tapped. The reaction generator 30 then controls an output controller 27 so as to stop outputting the synthesized voice 'Where is an exit?' and output the reaction voice 'Ouch!'. Thereafter the reaction generator 30 controls the read pointer of a buffer 26 controlled by the read controller 29 such that the outputting of the synthesized voice is resumed from the point at which the outputting was stopped. Thus the synthesized voice 'Where is an e Ouch! xit?' is output. <IMAGE>
15943306 | A system for mobile robots to detect obstructions. Obstructions include objects which may impair the or impede the mobility of the robot as well as transitions from carpeted surfaces to hard surfaces transitions from hard surfaces to carpet or transitions between other types of flooring. The system includes a plow (10) which may move underneath the obstruction The obstruction may the be brushed aside or rise to an elevation detectable by the robot. Upon detection the robot may change its direction of movement or stop moving altogether.
15943827 | The present invention relates to a voice recognition apparatus capable of easily registering a word which has not been registered. The registering of an unregistered word into a dictionary can be easily performed without causing a significant increase in the size of the dictionary. The clustering unit 29 detects a cluster (detected cluster) to which a new unregistered word is to be added as a new member from existing clusters obtained by clustering unregistered words. The unregistered word is added as a new member to the detected cluster and the cluster is divided depending on the members of the cluster such that unregistered words which are acoustically similar to each other belong to the same cluster. The maintenance unit 31 updates the word dictionary on the basis of the result of the clustering. The present invention may be applied to a robot including a voice recognition apparatus. <IMAGE>
15943908 | A welding material in positioned in electrically conductive relation between exterior surface portions of first and second weldable members (18 22) such as hydroformed tubes at a location where the first and second weldable members are to be joined. A welding device comprises first and second electrodes or conductive ends (46 48) that extend along substantially the entire extent of first sides of the first and second weldable members respectively. The first and second conductive ends include first and second concave recesses (158) which nest with the first and second weldable members (18 22) respectively. Axial pressure and electrical current are applied across the first and second weldable members by the nesting first and second conductive ends. The applied current melts the welding material and thereby welds the exterior surface portions to one another. The welding device can be mounted on a robotic mechanism which can move the welding device between first and second welding positions.
15943962 | The invention relates to an apparatus for performing gel protein extractions and methods of using the apparatus. In one embodiment of the apparatus a fluidic channel (1) is fed through a housing cover (3) and is held in position by a sleeve (2). The fluidic channel is held in place over a specific position on a gel (5). The gel may have undergone 1D or 2D gel electrophoresis. Once gel electrophoresis has been completed the gel is washed stained and equilibrated and then is placed in the apparatus housing (8) with electrical contact to a ground electrode (7). The fluidic channels are then placed over and put in contact with the desired spot on the gel either by manual or robotic controls. An electric potential is then aplied at the outlet reservoir (9) from a high voltage power supply (10) through an electrode (4).
15944191 | This invention relates to an electrophoretic display or a liquid crystal display and novel processes for its manufacture. The electrophoretic display (EPD) of the present invention comprises microcups of well-defined shape size and aspect ratio and the microcups are filled with charged pigment particles dispersed in an optically contrasting dielectric solvent. The liquid crystal display (LCD) of this invention comprises well-defined microcups filled with at least a liquid crystal composition having its ordinary refractive index matched to that of the isotropic cup material. A novel roll-to-roll process and apparatus of the invention permits the display manufacture to be carried out continuously by a synchronized photo-lithorgrahic process. The synchronized roll-to-roll process and apparatus permits a pre-patterned photomask formed as a continuous loop to be rolled in a synchronized motion in close parallel alignment to a web which has been pre-coated with a radiation sensitive material so as to maintain image alignment during exposure to a radiation source. The radiation sensitive material may be a radiation curable material in which the exposed and cured portions form the microcup structure. In an additional process step the radiation sensitive material may be a positively working photoresist which temporarily seals the microcups. Exposure of a selected subset of the microcups via the photomask image permits selective re-opening filling and sealing of the microcup subset. Repetition with additional colors permits the continuous assembly of a multicolor EPD or LCD display.
15944413 | A method of lining a main pipe and one or more service pipes extending therefrom is disclosed. The method comprises lining a main pipe with a liner of plastics material inserting a liner of plastics material into a service pipe from an end of the service pipe remote form the main pipe and penetrating the wall of the main pipe liner to bring the main pipe into fluid communication with the service pipe. The wall of the main pipe liner is preferably penetrated by providing a pig or robot inside the lined main pipe locating the position at which a service pipe is joined to the main pipe and using the pig or robot to cut drill or pierce through the wall of the main pipe liner. A further lining portion may be provided along at least a part of any distance between the main pipe liner and the liner inserted into the service pipe. The further lining portion may be an insert of plastics material or may be provided by sealant with a channel formed therein or it may be formed by a combination of the two. Alternatively the further lining portion may be provided some other way such as by extruding a portion of the main pipe liner outwards. A joint such as a so-called Tee joint may be provided between the main pipe and a service pipe.
15945040 | A prediction model is generated by training an ensemble of multiple neural networks and estimating the performance error of the ensemble. In a subsequent stage a subsequent ensemble is trained using an adapted training set so that the preceding bias component of performance error is modelled and compensated for in the new ensemble. In each successive stage the error is compared with that of all of the preceding ensembles combined. No further stages take place when there is no improvement in error. Within each stage the optimum number of iterative weight updates is determined so that the variance component of performance error is minimised.
15945554 | A monitoring system for an infant child invalid or other person requiring care uses computer vision and hearing and inputs of other modalities to analyze the status of a caretaker and/or cared-for person and its environment. The conditions are classified as normal or alarm conditions and an informative alarm signal is generated which may include records of the vision audio and other inputs. The system also has the ability to solicit responses from the occupants to stimulate a classifiable input to reduce ambiguity in its state signal.
15945629 | The present invention provides an animation creation program whereby the posture of a structure comprising a plurality of links can be determined by means of a simpler and easer operation. In accordance with the movement of one link in the structure comprising a plurality of links the animation creation program of the present invention automatically determines the spatial positions of the other links of the structure so that the structure retains a posture that is as natural as possible. The animation creation program of the present invention uses for example inverse kinematics computation that is a computation method for controlling a human-type robot (humanoid) and is based on a matrix known as a Jacobian and the inverse matrix thereof which is known as the Singularity-Robust Inverse (SR-Inverse). By using this computation method in an animation creation program in the creation of an animation of a structure comprising a plurality of links it is possible when moving one link of a structure displayed on a screen to automatically determine the positions of the other links of the structure so that the posture of the structure as a whole does not become unnatural and to create an animation of the structure comprising a plurality of links by means of a simpler and easer operation. <IMAGE>
15945746 | An apparatus for calibration of an industrial robot the apparatus comprising a body (7) having a first angle-measuring member (10) arranged for measuring an angle relative to the vertical ine about a first measuring axis (12) and mouting means (89 25) for mounting the body to the robot during the calibration. The apparatus comprises a second angle-measuring member (11) arranged for measuring an angle relative to the vertical line about a second measuring axis (13) differing from the first measuring axis. A method for calibration of an industrial robot having a plurality of sections movably connected to each for rotation about a plurality of axes using an apparatus according to claim 1 or 2 the method comprising: attaching the body (7) to a section of the robot reading an angle measurement from the first angle-measuring member (10) moving the robot about a first axis in dependence of said angle measurement for the first angle-measuring member (10) reading an angle measurement fro the second angle-measuring member (11) and moving the robot about a second axis in dependence of said angle measurement from the second angle-measuring member (11).
15945812 | The invention relates to a buckling arm robot comprising a base element (1) at least two articulation blocks (5 11) at least three support tubes (916 16') a working element (30) mechanical and electric drive elements power supply elements (28) and external computer performance elements (32). The power electronics are completely integrated into the buckling arm robot. In order to control the position a micro-computer is allocated to each motor-gearing unit in close proximity to the latter. Said arrangement provides an internal computer performance which is locally distributed among the mechanical drive elements and the working element (30) thus forming a local intelligence. An external interface (26) provides access to the power supply elements (28) and the external computer performance elements (32). Sensors as working elements (30) permit a learning capacity by means of the external computer performance elements (32). The buckling arm robot is characterised by a low weight (less than 5.0 kg preferably less than 3.0 kg) with an active radius of approximately 0.5 m great flexibility in its modular construction and an advantageous ratio of load capacity to own weight. The invention also relates to the stationary use of buckling robots of this type to their use as rail-mounted robots or as mobile robots.
15945975 | The invention relates to a method and device for decontamination of a surface whereby the surface (F) is treated by means of a treatment tool (4) said treatment tool (4) being guided over the surface (F) for decontamination by a robot (2). According to the invention a measuring device is successively moved over a measuring field correlated with the surface (F) for decontamination in such a way that in a first measuring sequence the measuring device is positioned over a first measuring region of the measuring field a measured value measured by the measuring device representing the contamination value of said first measuring region together with the co-ordinates of the first measuring region are stored in a memory device. In a subsequent series of n-1 measuring sequences the measuring device is placed over each of the n-1 measuring regions each measured value is stored along with the co-ordinates of the corresponding measuring region in the memory device. In a subsequent step each of the n measured values obtained thus are checked by the control device for whether said value is below a given threshold and the treatment tool (4) is moved by the robot (2) to that or those surface region(s) of the surface (F) for treatment correlated to the measured region(s) with a measured value lying above the threshold value.
15946056 | A method and apparatus for a video conferencing system using an array of two microphones and a stationary camera to automatically locate a speaker and electronically manipulate the video image to produce the effect of a movable pan tilt zoom ('PTZ') camera. Computer vision algorithms are used to detect locate and track people in the field of view of a wide-angle stationary camera. The estimated acoustic delay obtained from a microphone array consisting of only two horizontally spaced microphones is used to select the person speaking. This system can also detect any possible ambiguities in which case it can respond in a fail-safe way for example it can zoom out to include all the speakers located at the same horizontal position.
15946079 | Methods and apparatuses for recommending television programs are provided. The methods provided include obtaining a list of one or more television programs to at least three different program recommenders obtaining from each recommender a recommendation score and computing a combined recommendation score by applying a voting process. The combined recommendation score is then presented to a user who based thereon can select a television program of interest. The voting process is a stochastic method including a Bayesian method a hierarchical decision tree a memory based learning process a rule based learning process a neural network or a hidden markov model. The enumerated stochastic processes can be further combined according to a combination scheme including a unison scheme a majority scheme a trust scheme an averaging scheme or mixture thereof.
15946285 | A system for the rapid characterization of multi-analyte fluids in one embodiment includes a light source a sensor array and a detector. The sensor array is formed from a supporting member into which a plurality of cavities may be formed. A series of chemically sensitive particles are in one embodiment positioned within the cavities. The particles may produce a signal when a receptor coupled to the particle interacts with the analyte. Using pattern recognition techniques the analytes within a multi-analyte fluid may be characterized. In an embodiment each cavity of the plurality of cavities is designed to capture and contain a specific size particle. Flexible projections may be positioned over each of the cavities to provide retention of the particles in the cavities.
15946356 | A mobile robot (10) for cleaning stripping reconditioning or refurbishing a coating on a metal work piece has a remote controlled power module (11) for locomotion and a working head (48) for removing the coating. The robot is held on the metal work piece by magnets (35) mounted on the robot but spaced from the work piece.
15946637 | The device is mounted on a motor vehicle with at least one blind angle. Said detection device can detect an object situated in the blind angle using the means thereof which can detect the distortion in the earth's magnetic field caused by the object. Logic circuit with neural networks is used to process the signals received from the sensors.
15946722 | The present invention relates to a novel system for seafloor classification using artificial neural network (ANN) hybrid layout with the use of unprocessed multi-beam backscatter data and more importantly this invention relates to an real-time seafloor roughness classifier using backscatter data after training the self-organized mapping (SOM) network and learning vector quantization (LVQ) network wherein the system of the present invention has the unique capability for the combined use of unsupervised SOM followed by supervised LVQ to achieve a highly improved performance in the said roughness classification which was hitherto non-existentand has the additional capability for the use of a combination of the two variants of the LVQ layout to worktogether to achieve the best results in seafloor roughness classification.
15946759 | The present invention relates to a word sequence output device in which emotional synthetic speech can be output. The device outputs emotional synthetic speech. A text generating unit 31 generates spoken text for synthetic speech by using text as a word sequence included in action command information in accordance with the action command information. An emotion checking unit 39 checks an emotion model value and determines whether or not the emotion of a robot is aroused based on the emotion model value. Further when the emotion of the robot is aroused the emotion checking unit 39 instructs the text generating unit 31 to change the word order. The text generating unit 31 changes the word order of the spoken text in accordance with the instructions from the emotion checking unit 39. Accordingly when the spoken text is 'Kimi wa kirei da.' (You are beautiful.) the word order is changed to make a sentence 'Kirei da kimi wa.' (You are beautiful you are.) The present invention can be applied to a robot outputting synthetic speech. <IMAGE>
15947013 | The spectral kernel machine combines kernel functions and spectral graph theory for solving problems of machine learning (Figure 51000102010211022102310241026103010321034103610381040104110421043104410451050105210531054105510561057
15947624 | An active-constraint robot (4) particularly for surgical use is controlled by means of a series of motorised joints to provide a surgeon with real-time tactile feedback of an operation in progress. The robot system holds in memory a series of constraint surfaces beyond which it would be dangerous for the surgeon to go and a resistive force is applied to the cutting tool (14) as the surgeon approaches any such surface. To improve the overall quality of feedback experienced by the surgeon the resistive force applied to the cutting tool (14) depends upon the point of intersection (1) between the force factor applied by the surgeon and the surface. Further improvements are achieved by adjusting the tangential resistive force when the tool is adjacent to the surface in dependence upon the surrounding shape of the surface.
15948059 | A method is described for improving the prediction accuracy and generalization performance of artificial neural network models in presence of input-output example data containing instrumental noise and/or measurement errors the presence of noise and/or errors in the input-output example data used for training the network models create difficulties in learning accurately the nonlinear relationships existing between the inputs and the outputsto effectively learn the noisy relationships the methodology envisages creation of a large-sized noise-superimposed sample input-output dataset using computer simulations here a specific amount ofGaussian noise is added to each input/output variable in the example set and the enlarged sample data set created thereby is used as the training set for constructing the artificial neural network model the amount of noise to be added is specific to an input/output variable and its optimal value is determined using a stochastic search and optimization technique namely genetic algorithms the network trained on the noise-superimposed enlarged training set shows significant improvements in its prediction accuracy and generalization performance the invented methodology is illustrated by its successful application to the example data comprising instrumental errors and/or measurement noise from an industrial polymerization reactor and a continuous stirred tank reactor (CSTR).
15949222 | A robotic system and method for locomotion assessment and training of a mammal exemplified by a rodent. A neurologically impaired animal is suspended over a moving surface in a harness and the animal's hindlimbs are connected to robotic arms that apply force to the hindlimbs or measure limb movement characteristics. The moving surface can be a physical or virtual surface. A single robotic mechanism comprising two robotic arms can simultaneously apply force measure limb movement and provide a virtual surface. Manual or automatic adjustment of load support allows the mammal to step at varying body weight loads.
15949821 | The present invention relates to a language processing apparatus capable of generating an effective synthesized sound by performing language processing taking into account an onomatopoeia or a mimetic word. An effective synthesized voice is produced from a given text such that the synthesized voice includes a 'sound' representing the meaning of an onomatopoeia or a mimetic word included in the given text. An onomatopoeic/mimetic word analyzer 21 extracts the onomatopoeia or the mimetic word from the text and an onomatopoeic/mimetic word processing unit 27 produces acoustic data of a sound effect corresponding to the extracted onomatopoeia or mimetic word. A voice mixer 26 superimposes the acoustic data produced by the onomatopoeic/mimetic word processing unit 27 on the whole or a part of the synthesized voice data corresponding to the text produced by a rule-based synthesizer 24. The present invention may be applied to a robot having a voice synthesizer. <IMAGE>
15949904 | A working robot which is able to perform a required operation by locating a tool on a working position of a moving object comprises a robot body moving with the object according to the movement of the object with more than one degree of freedom; an actuator mounted on a free end of the robot body and including a tool mounting unit on which the tool is mounted connected by a passive joint which reacts passively to small displacement of the object for locating the tool on the working position; and a control device for controlling the robot body the actuator and the tool.
15950039 | A data processing system 48 program to develop train and implement a neural network for identifying customers who represent a bad debt risk is disclosed. A feature vector is applied to a neural network to generate outputs that approximate the relative likelihood that customers who are the subjects of the records used to generate the feature vector will be a bad debt risk. Statistical values 58 relating categorical attributes 50 of the customers to the likehood of their becoming a bad debt risk are substituted for the categorical attributes 50 and the attributes are normalized before the feature vector is applied to the network. In one embodiment the customers are customers of a long distance service provider.
15950573 | The present invention relates to a computer-implemented method for managing information relating to a high throughput screening (HTS) process and to apparatuses or robot means controlled by said method. A database model is provided which organizes information relating to analytes biological targets HTS supports HTS conditions interaction results robotics steering and control etc.
15950611 | A system for recovering anodes used in smelting baths for making aluminium comprises: b) a drive unit rotatable about a vertical axis and including an articulated robot arm having gripping means for gripping the anodes and a tool for breaking the bath block or anode slags and carbon ingots b) a workstation for successively breaking and removing the bath block and carbon ingots and c) a conveyor belt assembly for separately unloading the bath and carbon components removed from the anode and d) an anode taking station for taking up the anodes to be processed and an unloading station for unloading the recovered anode metal constructions.
15950782 | A method of surveillance wherein a scanning device such as a digital camera located at a monitoring location is directed towards a target region to be subject to surveillance; and the target region is scanned by means of the scanning device to generate output information representing information associated with the target region; characterised by the steps of: transmitting output information from the scanning device to a receiving means at a receiving location by way of a communication network which can include the Internet; reviewing at the receiving location or at a location in communication therewith the output information such as by comparison with information contained in a database; and sending from the receiving location or a location in communication with the receiving location by way of the communicating network to at least one decision making location (which can included the monitoring location) a signal representing information relating to or arising from the output information.
15950875 | This optical arm applicable to robots is comprised of: some bent tubular parts (1616 18) a straight tubular length (21) and an outlet part (23) coupled together with the possibility of rotation; also including some means (7) to secure the optical arm to a robot (5). The bent tubular part (1) is mounted with the possibility of rotation on the outlet (2) of a laser generator (3) secured to the third arm (4) of the robot (5). Parts (16 16 and 18) have a window (28) in each bend equipped with some inner lugs (28) which a mirror (29) is pressed on to by means of some springs (33) foreseen with a removable part (32).
15950913 | A method and apparatus are provided for forming a measure of difference between two data vectors in particular for use in a trainable data classifier system. An association coefficient determined for the two vectors is used to form the measure of difference. A geometric difference between the two vectors may advantageously be combined with the association coefficient in forming the measure of difference. A particular application is the determination of conflicts between items of training data proposed for use in training a neural network to detect telecommunications account fraud or network intrusion.
15950986 | A model ZMP (full model ZMP) is calculated using a dynamic model (inverted full model) (100c2) expressing the relation between the motion of a robot and the floor reaction force. A ZMP reduced value of a full model corrected moment around a desired ZMP is calculated (determined) on the basis of the error (full model ZMP error) between the calculated model ZMP and the desired ZMP and the corrected desired position of the upper part of the body is calculated (determined). The orientation is corrected using the calculated ZMP reduced value and the corrected desired upper part position. The generated gait precisely satisfies the dynamic balance condition.
15951164 | A delay-line time-domain reflectometer (2) includes a return detector (18) configured to process a discharge pulse (22) produced by discharge of a line capacitor (16) formed by the physical relationship of a pair of conductive wires forming a telephone line (12) from a predetermined DC voltage (4). The return detector (18) includes a number of neural networks configured to process the discharge pulse (22) under the control of a controller. The neural networks enable the controller to characterize the loop configuration of the telephone line (12) where the loop configuration includes the length of the telephone line (12) the position of any bridged tap (30) connected to the telephone line (12) and/or the length of any bridged tap (30) connected to the telephone line (12).
15951297 | Imaging device is trained (e.g. panned zoomed focussed) on environmental navigation features such as street sign or house number by operator input and computer control (620). Optical illumination in visible infrared ultraviolet or other spectrum enhances (especially nighttime) imaging. Optional processing is applied to image to increase brightness sharpness and/or size and/or counter positional or other distortion or error. Computer controlled motion tracking affected by pattern recognition algorithms with optional artificial intelligence and/or freeze frame functions and/or optical or digital image stabilization (640) are used to stabilize the view from moving vehicle (650).
15951501 | The invention described is a method and system for the delivery of data in particular business metrics transformed data untransformed data and/or raw data. The method describes how a business manager and decision-maker at work in the fieldl can receive in a real-time mode aggregated business data pertinent and personalized to their decision making needs. A wireless device local to the requesting user is utilized for requesting data from a host server having access to accumulated relevant raw business data. The metrics are then delivered to the requester's location in the field via the wireless device and the Wireless Service Provider networks. The instances of data delivery are optionally available through both a data pull approach and a data push approach.
15951554 | Disclosed are apparatus and methods for delivery of transcranial magnetic stimulation. The apparatus includes a TMS coil (10) which when energized generates an electric field substantially parallel to a long axis of the coil (10) and substantially normal to a surface of the coil (10). Furthermore disclosed an apparatus for delivery of TMS in which a coil (10) is adapted to a robotic member for computer-aided control and delivery. Further disclosed are methods of TMS planning and delivery in which subject images are utilized to plan position and orient the TMS coil (10) for precise delivery. Disclosed also are TMS coils (10) having unique designs to better focus and direct magnetic stimulation.
15952027 | The human behavior simulator and method with metacognitive capability (301) enhances the quality of simulation for behavioral simulation and decision making processes by generating storing and updating information on internal aspects of the resources that are involved in processing cognitive tasks. A cognitive propioception unit detects any internal change among the resources and updates symbolic knowledge that represent the internal aspects of the resources.
15952974 | Various methods are provided for an integrated micro array system (100) that allows fully automated sample processing and detection/quantification of nucleic acid and protein samples in a single analytical device which may be configured to communicate data to a person other than the person operating the device. The integrated micro array system has a housing (110) in which robotics assembly (120) controls motion of automatic pipette (124) and second actuator (122) that control motion of the automatic actuator (123). Fluidics station (130) includes a plurality of multi-reagent packs (132). Sample station (140) comprises a plurality of sample vessels (142). Pipette tip storage area (150) and magazine holder (160) that includes a plurality of magazine (162). The system also comprise of a sample processing platform (170) a stringency station (181) and optical detector (180) and a data transfer device (190).
15952987 | An application management system including a learning robot/learning agent adapted to generate control data (eg automation script) by monitoring interactions (404406) between a customer service application (CSA) and a user of the application and an execution robot for sending application data to the application on the basis of the control data is described. A contact centre management system whose components are configurable by a contact centre administrator is also described. A relationship management system that manages a relationship between a business requiring a contact centre and a customer service representative broker is also described.
15953392 | The inventive device measures the instantaneous rotation speed of a turbine (6) which is housed inside the body (3) of the paint sprayer (2) and which rotationally drives the rotating bowl (5) when the paint sprayer is mounted on the end of an arm (8) of a robot or an analogous multi-axis machine. A disk (10) which is disposed to the rear of the turbine (6) and which rotates therewith cooperates with the front end (11a) of an optical-fiber-type light guide (11) which is interrupted (11b) at the rear (7) of the body (3) of the paint sprayer (2). Transmitting and receiving optoelectronic means are mounted on the end of the arm on the mounting plane (9) of the paint sprayer opposite the rear end (11b) of the light guide (11). Said means convert a reflected optical signal which is carried by the optical guide (11) into an electric signal which is carried by an electric cable (22) placed in the arm (8). The inventive device is suitable for use with machines on automatic painting lines for automotive vehicles.
15953445 | Data from a plurality of sensors representing a patient's condition including the measurement signals and also secondary parameters derived from the measurement signals are displayed in a simple way by mapping them from the multi-dimensional measurement space to a two-dimensional visualisation space. This can be achieved using a mapping which preserves the topography of the data points for instance by ensuring that the inter-point distances in the visualisation space match as closely as possible the corresponding inter-point distances in the measurement space. Such a mapping for instance Sammon's mapping is achieved by a suitably trained artificial neural network. The parameters are normalised before the mapping process and the normalisation and mapping are such that mapped points from a patient whose condition is normal appear in the centre of the visualisation space whereas points from a patient whose condition is abnormal appear at the edge of the visualisation space. The artificial neural network may be trained using data points from a single patient or from a group of patients and data may be thinned out using a pre-clustering algorithm.
15953678 | A pressure-sensitive sensor (a pressure sensor) for measuring the pressure applied to a pressure-receiving part by assuming the pressure as an amount of deformation of the pressure-receiving part and converting the amount of deformation into an electrical signal and a monitor for monitoring the action and the state and change of the emotional motion of a person through the pressure-sensitive sensor for example a pet robot that senses the petting action of the owner and performs a predetermined reaction and action are disclosed. The sensor comprises at least two parallel electrode sheets disposed in a spaced relationship from each other and an expandable dielectric member interposed between the adjacent two electrode sheets. When a pressure is exerted on the outermost electrode sheet the dielectric member deforms and its capacitance varies. <IMAGE>
15953751 | A robotic apparatus (1260) and system adapted to communicate with a wireless sensor (172). The apparatus may be either physical or virtual in nature and is adapted to communicate physical movements with a wireless sensor (172). Data received from the sensor (172) and/or robotic apparatus (1260) may be reviewed in a real-time mode or may be saved for review at a later time. In addition the apparatus may be controlled through an operator that is in local or remote communication with the apparatus. The robotic system (1260) may include pre-programmed interactive platforms for enabling communication between a user and the apparatus in a dynamic mode. In addition the system may allow an operator to program a game/story (1270) for use as an interactive platform. Accordingly the apparatus and system provides a platform for rehabilitative exercise of a patient (1252) as well as an entertainment device.
15953907 | An architecture for robot intelligence enables a robot to learn new behaviors and create new behavior sequences autonomously and interact with a dynamically changing environment. Sensory information is mapped onto a Sensory Ego-Sphere (SES) that rapidly identifies important changes in the environment and functions much like short term memory. Behaviors are stored in a DBAM that creates an active map from the robot's current state to a goal state and functions much like long term memory. A dream state converts recent activities stored in the SES and creates or modifies behaviors in the DBAM.
15954215 | A method of identifying and combating rogue or robot activity at a web-site comprising the steps of: monitoring accesses made to the web-site in order to facilitate the detection of robots or rogue accesses; detecting any such accesses; and providing obstacles to such access. This invention provides a method and system of ensuring the authenticity of users of a web-site or resource. It exhibits the advantage of ensuring a real return for advertisers and combating fraud.
15954218 | A robotic arm (10) comprises a plurality of interconnected segments (12) which are flexible relative to each other to permit the arm (10) to be bent. A connection part (14) is provided at each end (22 24) of the arm (10) for electrical connection with a selected docking station (18). The robotic arm (10) can be moved between a first and a second docking station (18) by bending the arm (10) such that the second end (24) of the arm (10) is connecting to the second docking station (18) and then disconnecting the first end (22) of the arm (10) from the first docking station (18). In this way the robotic arm (10) can be moved around a network of docking stations (18).
15954241 | The invention relates to a selection process for input parameters intended for application to an intelligent processing system such as a neural network or in the implementation of an intensive data handling operation such as data mining. The selection process involves producing an indication of the state of organisation of the parameters and selecting them for use in the processing system or data handling operation if their state of organisation is indicated to be sufficient. If the state of organisation of the parameters is not deemed sufficient their various influences are automatically determined and at least one parameter tending to disturb the state of organisation is rejected. A revised indication of the state of organisation of the remaining parameters is then produced and the selection process is repeated until either a satisfactory indication is produced at which point the relevant parameters are applied to the processing system or data handling operation or insufficient parameters remain to produce a reliable indication.
15954731 | The invention concerns a welding clamp-robot with self-adapting relieving and balancing device comprising two tool-holder arms (2' 3') designed to be brought closer together under the action of a main actuator (1) so that said tools can clamp between them a subassembly to be assembled an auxiliary balancing actuator being provided for relieving one (2'') of the tools relative to said subassembly and to bring back one of the arms called reference arm (2') in an abutting position recessed relative to said subassembly after a balancing phase during which said tool has been placed in contact with said subassembly said auxiliary actuator being mounted therefor between a fixed supporting part (5) and said reference arm. The invention is characterised in that the auxiliary actuator consists of an electric motor (13) servo-controlled by an electronic control and associated with a mechanical movement transmission system (14) of the reference arm (2') and a position sensor connected to the electronic control which is designed to control automatically the torque of said motor or its speed respectively during the assembling and relieving phases of the corresponding tool (2'').
15955001 | A remotely controlled robot 1 comprises a unit 2 storing the layout plan of a building a unit 3 receiving a position remotely designated in the layout plan from a remote location and a unit 4 controlling the travel of the robot to the designated position. A self-position identification method is implemented by a robot with a camera whose shooting direction can be changed. The robot takes in advance a panoramic picture of a room where the robot may travel generates a reference picture by extracting a plurality of block pictures from the panoramic picture and identifies a room where the robot is located by applying correlation and DP matching using both a picture taken in the room where the robot is located and the reference picture. <IMAGE>
15955020 | Disclosed is a biped walking mobile system or apparatus typically a biped walking robot which achieves walk stability without altering a preestablished gait namely path of movement for each of joint region as well as a walk controller and a work control method therefor. The biped walking mobile apparatus advantageously made as a humanoid robot with an upper body (11) as its main body having its head and a pair of hands has in its lower part a pair of leg portions (13L 13R) attached thereto so as to be each pivotally movable biaxially each of the leg portions having a knee portion (12L 12R) in its midway and a foot portion (14L 14R) at its lower end the foot portions being attached to its corresponding leg portion so as to be pivotally movable biaxially and includes drive means associated with the leg knee and foot portions for pivotally moving them respectively a gait former 8249 for forming gait data including data for a target angular path data for a targeted angular velocity and data for a targeted angular acceleration and a walk controller (30) for controlling respective driving actions of the drive means on the basis of the gait data the walk controller including a ZMP compensator (32) the ZMP compensator including: a ZMP sensor (23L 23R) for detecting ZMP for each the feet portions (14L 14R) a ZMP converter (35) for computing a ZMP target value on the basis of the gait data from the gait former and a ZMP compensating stage (36) for comparing the actual measurement value of ZMP detected by the ZMP sensor with the ZMP target value from the ZMP converter to modify the targeted angular velocity and acceleration in the gait data from the gait former and thereby to compensate or correct the ZMP target value. Thus with the targeted angular path of movement in the gait data which remains unaltered when the ZMP target value is compensated no case is there that the paths of movement of various parts of the mobile apparatus or robot such as its main body or legs come off those preestablished in the gait data Accordingly
15955309 | An interactive animated robotic doll (10) including a body (12) a processor (22) terminals (31) linked to the processor and a removable attachment (26). The terminals (31) are connected to metal snaps (30) on the body and the removable attachment (26) includes complimentary snaps (32) that secure the garment to the doll body (10). An electric circuit is completed when the attachment is secured by the snaps to the doll.
15955504 | A method and an Adaptive Knowledge Management is provided. The Adaptive Knowledge Management System is used for assisting a user with decision making by providing real-time on-line automated recommendations for actions in a monitored vehicle troubleshooting performance trend monitoring health management and preemptive maintenance domain diagnostics and prognostics. The system creates a Structured Knowledge Repository constructed from models historical data and heuristics for organizing a model domain knowledge. It uses a plurality of Analytical and Machine Learning tools for capturing knowledge from data sources and populating cells of the Structured Knowledge Repository. A Mixed-Initiative Planning module is used for interpreting operation goals for the monitored vehicle and utilizing the Structure Knowledge Repository for developing recommendations for user decision making. A plurality of Mixed-initiative Decision Support tools use the feedback from the Mixed-Initiative Planning module and query the Structured Knowledge Repository for incorporating the extracted knowledge and information into outputs dealing with current issues and contingencies.
15955663 | The invention relates to a novel device for determining the physical and chemical stability of substances and formulations by means of samples. Said device is provided with a vibration spectrometer a container (1) for storing the samples in controlled conditions a robot (10) for transporting the samples between the vibration spectrometer (12) and the container and a computer (13) for controlling the processes and for automatically storing and evaluating the spectra of the samples received by the vibration spectrometer.
15955788 | There is described an artificial neural network (ANN) which comprises means for transmitting global resources of different types (category context ..) on a single data bus via a selector with an address attached thereto and control logic means to ensure a proper operation of the neurons during the learning and recognition phases under the supervision of a host computer/user. It further comprises a plurality of neurons each neuron being provided with means for indicating whether it is free or not dedicated registers to store each type of said global resources and pre-charge means connected to said control logic means via a dedicated bus that are responsive to said address to store a global resource as soon as it is modified in the corresponding dedicated register of all the free neurons as a local resource. As a result there is an exact and permanent correspondence between global resources and corresponding local resources stored in the dedicated registers of all the free neurons.
15956049 | The present invention relates to a link assembly for a robot arm which arm comprises first (12) and second link (13) members each adapted for limited movement one with respect to the other and resilient elastomer means (16) disposed between said first (12) and second (13) members and bonded or keyed thereto whereby movement between the first (12) and second (13) member results in shear movement within the elastomer means disposed therebetween.
15956266 | A biped walking humanoid robot is disclosed having an arrangement whereby shocks acting on various parts of the robot when it falls can be relieved and its state of fall can then be detected. The robot has a body (11) capable of bending forward a pair of legs (12L 12R) attached to a lower part of the body at a pair of opposite sides thereof respectively a pair of arms (13L 13R) attached to an upper part of the body at a pair of opposite sides respectively and a head (14) attached to an upper end of the body each of the legs having a upper leg (15L 15R) attached to the body so as to be pivotally movable relative thereto triaxially a lower leg (16L 16R) attached to a lower end of the upper leg so as to be pivotally movable relative thereto monoaxially and a foot (17L 17R) attached to a lower end of the lower leg so as to be pivotally movable relative thereto biaxially each of the arms having an upper arm (25L 25R) attached to the body so as to be pivotally movable relative thereto biaxially a lower arm (26L 26R) attached to the upper arm so as to be pivotally movable relative thereto monoaxially and a hand (27L 27R) attached to the lower hand so as to be pivotally movable relative thereto biaxially the robot also having drive means (23L 23R 24L 24R; 21L 21R; 19L 19R 20L 20R
15956436 | The invention relates to an apparatus for cutting workpieces (W) in particular elongated workpieces (W) such as tubular members and beams. The apparatus comprises a support (1) for supporting the workpiece a frame (3) and a circular guide on the frame on which a carrier (13) is mounted. The carrier is provided with a controllable driving mechanism wherein said carrier (13) and said support (1) are so positioned relative to each other that the workpiece extends through the guide during the cutting operation. A cutting element (11) is connected to said carrier. A control unit (8) controls the carrier. The cutting element (11) is connected to the carrier (13) via a robot arm (12) which is mounted on the carrier whereas the control unit (8) is furthermore arranged for controlling the robot arm (12). The invention furthermore relates to a method for cutting workpieces.
15956561 | Disclosed is an apparatus which is capable of conducting accelerated automated kinetics studies with user-defined temperature profiles and sampling periods. The apparatus includes at least one hot reaction block for heating reaction vessels and at least one cold reaction block for cooling the reaction vessels. The apparatus includes a robotic device for transferring one reaction vessel from one hot reaction block to one cold reaction block and a controller having a user interface for inputting a predetermined temperature profile and a predetermined sampling interval. The controller is in communication with the plurality of reaction blocks and the robotic device so as to instruct the robotic device to transfer one reaction vessel from one hot reaction block to one cold reaction block at a predefined transfer time within the predetermined sampling interval.
15956606 | A system and method for storing and processing words (figure 1) of a vocabulary that represents all concepts (figure 2). The words are divided into a number of field (figure 3) each field having meaning with respect to the meaning of the word. The fields (fig. 3) are stored and processed in a manner that allows the meaning of each field to be recognized by machine. The meanings of each field are processed to interpret the meaning of each word. This vocabulary of words as stored and processed by machine is particularly useful in fields such as artificial intelligence natural language processing and database processing.
15956694 | A system and method for converting a color formula from compositions such as paints pigments or dye formulations is provided. The input to the system is a first color formula. The system includes an input device for entering a plurality of color formula values and an artificial intelligence conversion model coupled to the input device. The conversion model produces an output signal for communicating a second color formula. The artificial intelligence model may be embodied in a neural network. More specifically the conversion model may be a back propagation neural network.
15956695 | A system and method for organizing a plurality of sets color values into a plurality of color groups such as paint pigments or dye formulations is provided. The inputs to the system are the color values of a proposed paint dye or colorant formulation and color measurement angles. The system includes an input device for entering a plurality of sets of color values and an artificial intelligence cluster model coupled to the input device. The cluster model produces an output signal indicative of the one color group to which a set of color values belongs. The artificial intelligence model may be embodied in a neural network. More specifically the cluster model may be a self-organizing map neural network.
15957003 | The invention relates to a holding device (1) for at least one support (2) that comprises materials such as glass plastic silicon pyrolytic graphite and/or metal said support (2) being adapted to receive one or more organic and/or inorganic samples (3). The holding device (1) comprises contact surfaces (4) that can be impinged upon by the grippers of a robot and two longitudinal walls (7) and transverse walls (8) each that extend substantially in parallel. The inventive holding devices are further characterized in that they have a frame-like design the area between the longitudinal walls and the transverse walls being configured as an opening that extends completely through the device. The holding devices can also have a plate-shaped design the area between the longitudinal walls and transverse walls being configured as a support area that comprises at least one recess (11) for receiving a support (2) and dividing walls (9) that extend substantially parallel to the longitudinal walls (7) and/or the transverse walls (8). The two longitudinal walls and the two transverse walls have at least one contact surface (4) each on their outer surface contour (5).
15957029 | The invention relates to a robot vacuum cleaner for cleaning surfaces (9) which robot vacuum cleaner is provided with a housing (1) a suction unit (3) accommodated in said housing a suction nozzle (7) mounted to the housing so as to be present near the surface in operation a motor-drivable wheel system (13) by means of which the housing can be displaced over the surface and an electrical control unit (17) for controlling a displacement of the housing generated by means of the wheel system. According to the invention the displacement of the housing controlled by the control unit (17) comprises a substantially cycloid movement brought about by a rolling movement of an imaginary rolling circle (37) along an imaginary line of displacement (39) of the housing over the surface said imaginary rolling circle extending parallel to the surface (9) and being fixed with respect to the housing (1) and the suction nozzle (7) being eccentrically arranged with respect to the rolling circle. As a result the width of the track cleaned by the suction nozzle during the displacement of the robot along the line of displacement is considerably larger than the main dimension (WS) of the suction nozzle.
15957309 | A processing tool (1) for manufacturing semiconductor devices (2) e.g. a lithography cluster comprises a device transfer area (8) with an optical sensor (10) preferably a CCD-camera and an illumination system (11) mounted within such that a substrate (2) being transferred to or from one of its processing chambers (1a 1b 1c) can be scanned during its movement at low resolution. The substrate (2) may be either a semiconductor wafer to be manufactured or a reticle or mask used to perform an exposure on said wafer. The scanning is performed twice prior and after processing in at least one the processing chambers (1a 1b 1c) of the processing tool (1). Both images are compared and optionally subtracted from each other. Defects imposed to the substrate due to contaminating particles only during the present processes with sizes larger than 10 microm are visible on the subtracted image while defects imposed earlier are diminished as well as structures formed from e.g. a mask pattern below 10 microm. Pattern recognition allows an efficient classification of the defects being just detected in a processing tool (1). Thus semiconductor device yield and metrology capacity are advantageously increased.
15957663 | A miniature surgical robot and a method for using it are disclosed. The miniature surgical robot attaches directly with the bone of a patient. Two-dimensional X-ray images of the robot on the bone are registered with three-dimensional images of the bone. This locates the robot precisely on the bone of the patient. The robot is then directed to the pre-operative determined positions based on a pre-operative plan by the surgeon. The robot then moves to the requested surgical site and aligns a sleeve through which the surgeon can insert a surgical tool.
15957814 | The invention relates to an apparatus for milking livestock such as cows comprising a block-shaped frame (2) open on one side (3) and having a front side and a rear side relative to respectively head and udder of livestock for milking in the milking box (1) and having a movable entrance and/or exit gate for selectively opening an entrance and/or exit in the open side (3) of the frame (2); teat cups for milking the livestock with for instance a milking robot; and placing means for positioning livestock for milking at a desired location with udders thereof at a predefined location wherein the placing means comprise a frame part (5) on the rear side of the frame which frame part (5) is movable away from and toward the front side of the frame (2) and the milking robot is adapted to orient itself to the udders in relation to the frame part (5).
15958178 | The present invention includes a method and apparatus for detecting exposure to environmental tobacco smoke by analyzing a sample of breath using electronic sensor technology including surface acoustic-wave gas sensor technology. The method determines the presence and concentration of substance(s) (or a class of substances) indicative of environmental smoke exposure. Diagnostic software is used to identify substances where a stored library of signatures is compared to the signature obtained from the system. Signal processing and neural networks are preferably utilized in the analysis.
15958179 | The present invention includes a method and apparatus for detecting use of illicit substances according to scheme represented in Figure 5. A sample of breath is analyzed using electronic sensors including surface acoustic-wave gas sensors (20). The method determines the presence and concentration of the substances (or a class of substances). Diagnostic software is used to identify substances where a stored library of signatures is compared to the signature obtained from the system. Signal processing and neural networks are preferably utilized in the analysis.
15958475 | The invention relates to a robotic machine which can move on a lawn said machine being equipped with a device consisting of a series of elements (45). The ends of said elements are capable of touching and rectifying and/or cutting the flat blades of grass of the lawn. The machine will generally be a robotic lawnmower equipped with said device. The elements (45) will be advantageously flexible and arranged in tandem under the chassis of the machine. Said elements can be helicoidal springs (5). One end of said spring is fixed to the chassis using a strut and the other end is rectified in the spring axis. The invention can further relate to articulated elements which cut in the direction of movement of the machine.
15958511 | The aim of the invention is to develop methods devices and support profiles that are configured to match the method and device said profiles being used to attach a support section for rubber seals to automobile body parts in the shortest possible time with the minimum of tools and personnel. In addition the methods and devices should be adaptable in such a way that modifications to the geometry of the sealing section and in particular to the contours of the body parts can be accommodated without long stoppages of the assembly line. The support sections and connecting regions must also mould to all the contours of the automobile bodywork in particular the corner regions and must permit the attachment of various sealing regions and the application of extreme detachment forces. To achieve these aims the support section (1 9) for the sealing section (11) is attached to the support surface (4) in one single operation. The sub-steps of said operation are carried out by an industrial robot. In a preferred embodiment of the invention adhesive is applied to the support section (1 9) during the production of the latter.
15958525 | The invention relates to a method for automatic decentralized coordination of the movement paths of mobile robots in order to prevent collisions and to detect and resolve mutual blockings. According to said method a robot receives position information from other robots and establishes a coordinating connection if a predetermined distance is exceeded wherein one robot is chosen as coordinator and another robot is chosen as partner; a coordinator also initiates an algorithm for the prevention of collisions wherein a time sequence diagram is determined for the motion path segments of the coordinator and the partner; a robot for detecting robots mutually blocking one another in a circuit initiates an algorithm for the detection of blocking if said robot has not been given authorization to execute its next motion path segment; an algorithm for the resolution of blocking is initiated if robots mutually blocking each other in a circuit are detected by the detecting robot said algorithm comprising a first step and optionally a second step whereby the sequence for the execution of the next motion path segment of the robots is interchanged during a coordinating connection and the motion paths of one or more robots mutually blocking each other in a circuit are newly planned.
15958582 | Parallel kinematics with bar guidance are nowadays increasingly used in tool machines production machines and robotics. Changes in bar length caused by the spatial position of the moving work platform (P) i.e. the acceleration thereof and other dynamic effects can lead to positional errors and faults. Such errors are eliminated by means of piezoactuators (PA1 - PA6) which are integrated into the bars (S1 - S6).
15958829 | The invention relates to a diagnostic system which involves the use of a piece of observed information (5) coming from a process (1) monitored by a programmable automaton (10). The diagnostic system comprises: an observation module (30) which collects at input the information observed (5) and delivers at output a piece of processed information (35) to a learning module (40); and a detection module (20) which collects at input the observed information (5) in order to apply a detection process (21) thereto comprising a diagnostic function (45) which comes from the learning module (40) in order to deliver a diagnostic result (25) at output. The observation module (30) and the detection module (20) are executed by the processing unit (11) of the programmable automaton (10) in the form of function units in accordance with standard IEC1131-3. The learning module (40) elaborates the diagnostic function (45) using an algorithm based on neural networks or on fuzzy logic.
15958840 | The invention concerns a method and a device for detecting defects in at least one rotor of a rotary wing aircraft in particular of a helicopter and for adjusting said rotor. The method is characterized in that it consists in a preliminary step in using a reference aircraft corresponding to a particular type of aircraft whereof the rotor (6 10) is defect-free and is adjusted such that the vibratory level is minimal in performing a series of measurements on the aircraft (1) and deducing therefrom a neural network illustrating the relationships between accelerations representing vibrations and setting defects and parameters. Then in a subsequent step for a particular aircraft (1) of said similar type in performing measurements on said particular aircraft (1) based on said measurements and on the neural network in detecting possible defects and determining the values of setting parameters which enable the vibratory level of the aircraft (1) to be reduced to a minimum and applying them to the rotor (6 10).
15959220 | This invention relates to the method and active system for detection and localisation of early stage forest fires using lidar. In the simplest configuration the system includes a lidar and a control computer that operates the beam-scanning system and performs automatic recognition of the smoke signature in the lidar signal on the basis of a neural-network algorithm. The scanning procedure is optimised for the given topography and other characteristics of the area under surveillance. The neural network is simulated or implemented as a co-processor. To cover wider areas several lidar stations may be linked together in a network which allows simultaneous scanning of the suspicious areas by several neighbouring lidars in order to guarantee maximum efficiency and false alarm reduction. The system allows the detection and localisation of fires earlier and farther than passive systems whose sensitivity is lower.
15959258 | The present invention provides an integrated system capable of selectively retrieving and concentrating specific biomolecules from biological media for subsequent high-performance analyses quantifying targeted proteins recognizing variants of targeted biomolecules (e.g. splice variants point mutations and posttranslational modifications) and elucidating their nature analyzing for and identifying ligands interacting with targeted biomolecules and high-throughput screening of large populations of samples using a single unified economical multiplexed and parallel processing platform. The prefer-red embodiment of the integrated system comprises molecular traps such as affinity microcolumns derivatized mass spectrometer targets mass spectrometers capable of multi-sample input and robotics with processing/data analysis interactive database. The present invention also includes methods and processes for use of the individual components and the integrated system in biological applications. Furthermore the preferred embodiment of the present invention provides for the preparation and/or processing of multiple separate devices and/or samples to accomplish high throughput analysis.
15959282 | The invention includes a method for selecting sensors from a sensor network for tracking of at least one target having the steps of defining an individual of a genetic algorithm construct having n chromosomes wherein each chromosome represents one sensor defining a fitness function based on desired attributes of the tracking selecting one or more of the individuals for inclusion in an initial population executing a genetic algorithm on the initial population until defined convergence criteria are met wherein execution of the genetic algorithm has the steps of choosing the fittest individual from the population choosing random individuals from the population and creating offspring from the fittest and randomly chosen individuals. Another embodiment of the invention includes another method for selecting sensors from a sensor network for tracking of at least one target having the steps of defining an individual of a genetic algorithm construct having n chromosomes wherein each chromosome represents one sensor defining a fitness function based on desired attributes of the tracking selecting one or more of the individuals for inclusion in an initial population executing a genetic algorithm on the population until defined convergence criteria are met wherein execution of the genetic algorithm has the steps of choosing the fittest individual from the population and creating offspring from the fittest individual wherein the creation of the offspring occurs through mutation only wherein only i chromosomes are mutated during any one mutation and wherein i has a value of from 2 to n-1. The invention also includes a network of sensors for tracking objects that includes a number N of sensors a means for the N sensors to communicate with a controller and a controller capable of controlling and managing the N sensors by utilizing one of the methods of the invention.
15959527 | A continuous motion robotic device including a first robotic arm (22a) a second robotic arm (22b) a third robotic arm (22c) and a drive system (24). The robotic arms are coaxially arranged each including an end effector (32) for performing useful work on an object and can continuously rotate a full 360(. The drive system commonly controls the three robotic arms and defines a central axis (36) about which the device rotates. The device is capable of high-speed operation in that the robotic arms are sequentially presented to various work environment stations via rotation about the central axis. In one preferred embodiment each of the robotic arms provides three degrees of freedom. In another preferred embodiment each robotic arm includes at least a first primary joint (36) and a second primary joint (38) with the first primary joints being coupled and the second primary joints being coupled. Alternatively the primary joints are decoupled.
15961195 | A method of controlling a robot (1102) having detection means (1103 1104) for detecting an object (1109) in one of a number of zones relative to the robot; and processing means for selecting and performing a predetermined action in response to said detection the action corresponding to the detected zone. The method comprises presenting to a user via a graphical user interface (1101) a number of area symbols (1106-1108) each representing a corresponding one of the zones relative to the robot; presenting via the graphical user interface a plurality of action symbols (1124-1127) each representing at least one respective action of the robot; receiving a user command indicating a placement of an action symbol in a predetermined relation to a first one of said area symbols corresponding to a first zone; and generating an instruction for controlling the toy robot to perform the corresponding action in response to detecting an object in the first zone.
15961520 | The invention concerns a processing system and a method for producing formatted data related to appliances (App1 to 3) of a set of appliances (APP1). Said set of appliances comprises in particular at least an image capture appliance (App1) and/or an image scanning appliance (App3) for capturing and/or scanning an image (M) on a medium (SC). The invention aims at producing formatted data related to geometric distortions of at least one appliance of said set. The invention provides different alternative embodiments in particular one which enables to take into account fixed characteristics of the appliances and/or image-dependent (I) characteristics. The fixed and/or variable characteristics are capable of being associated with one or more characteristic values in particular focal length and/or focusing. The invention then provides the production of measured formatted data related to geometric distortions of said appliance from a measured field D(H). The invention is applicable to photographic or video image processing in optical devices industrial controls robotics metrology and the like.
15961521 | The invention concerns a method and a system for modifying the quality of an image (1) derived from or addressed to a set of appliances (APP1 to n). It uses formatted data (15.1 to 15.n) related to the defects of the appliances of the set of appliances. The invention comprises: listing up sources of formatted data concerning said appliances; automatically finding said formatted data (15.1 to 15.n) associated with the appliances of said set of appliances; automatically modifying said image (1) using image processing software and/or image processing components (23.1 to 23.n) integrating said formatted data (15.1 to 15.n) thus obtained. The invention further concerns various alternatives such as modifying the formatted data on the basis of variable characteristics of the image to be processed and/or of the set of appliances. The invention enables to process the images from appliances which can be of different origins and have been commercialised gradually over time. The invention is applicable to the processing of photographic or video images in optical devices industrial controls robotics metrology and the like.
15962055 | A cell protein profiling and diagnostic system is provided that fractionates (110) a protein content of a tissue sample into prot ein subgroups independently performs mass spectroscopy (120) on each protein subgroup creates a cell expression protein profile from the mass spectra and identifies protein patterns associated with subject characteristics such as biological conditions and diseases based on the cell expression protein profile. In one embodiment the protein patterns are identified with an artificial neural network or other data mining or pattern recognition techniques.
15962200 | In an automated processing system a system controller uses a meta-heuristic technique for identifying an optimal or near-optimal control schedule for controlling movements and operations of a robot. In particular embodiments the system controller uses a genetic algorithm to breed a control schedule for the robot. In particular embodiments the system controller dynamically updates the control schedule based on system operation.
15962471 | The invention relates to a method for the robot-controlled cutting of workpieces (1 2) to be assembled by means of laser radiation (11). Said laser radiation is focussed on a first workpiece (1) the cut contour thereof being mounted with a second workpiece (2) and joined thereto. The inventive method is characterised in that during the cutting of the contour (7) of the first workpiece (1) the distance (azp) between the focal point (TCP) and the second workpiece (2) is determined in a repeated manner in a distance direction (z) which is oriented in the same way during the cutting and is regulated to a direction (g) of assembly of the two workpieces (12) and in that the distance (azB) between a machining point (B) and the second workpiece (2) is kept constant during the cutting.
15962589 | The invention concerns a system and a method for calculating a transformed image (I-Transf) from a digital image (INUM) and formatted data related to defects of a set of image capture and/or scanning appliances (P3). The invention comprises automatically determining data characterising noise from formatted data and/or from said digital image. The transformed image can thus be corrected so as not to exhibit visible or intruding defects in particular noise-related defects for subsequent use. The invention is applicable to photographic or video image processing in optical devices industrial controls robotics metrology and the like.
15962627 | The invention concerns a method and a device for inputting data as well as a system for the optical detection of the position of an object or member capable of being used (respectively incorporated) in said method (respectively device). The technical field of the invention is the manufacture of keyboards and like devices for manual input of data to be processed by a digital computer. The inventive method for determining the position of an object in a zone (30) comprises the following steps: structuring a neural network through learning; applying to the structured neural network input (16) data resulting from conversion of signals delivered by a plurality of detectors (1 P1 P6) sensitive to illumination of said zone; and determining the position of the object in said zone on the basis of at least one data delivered in output of the structured neural network.
15962975 | A system for making possible user interaction with objects on a screen which system comprises means (9) for displaying digitally generated objects (3) on a screen (1). The objects (3) are displayed in two or more transparent and mutually superimposed layers (7a 7b) which layers comprise an active layer (7a) and one or several passive layers (7b). A layer shifting means (6) that is activatable by a user will when activated produce a shift of layers so that the active layer (7a) is changed into a passive layer (7b) and one of the passive layers (7b) is changed into an active layer /a). The invention further relates to a method for making possible user interaction with objects on a screen a computer program comprising software for implementing the method according to the invention and a computer-readable medium having stored thereon a computer program intended to make a computer implement the method according to the invention. The invention also relates to the use of the inventive system for programming the movements of an industrial robot.
15963054 | A system and method used to assess animal behavior includes a module having sensors that collects a variety of physical and biological data from a test subject. Interpretation of the data is provided to assess the test subject's behavior neurology biochemistry and physiology. The module is useful in observing the effects of a drug on the test animal and providing information on the drug's signature. Another advantage is module's portability that allows it to be used in standard laboratory cages. (NOT SURE ABOUT THIS PORTABILITY) This portability allows the animal to be tested in its own habitat that can reduce any erroneous data due to stressing the animal when removed to a test cage. Additionally the module's design allows for parallel data collection and interpretation from several laboratory animals undergoing different experiments. Multi-dimensional modeling of the test subject based the system's interpretation of the data allows pattern recognition of the drug signature and predictive drug analysis.
15963240 | A matrix mixing robot includes a plurality of precision pumps (such as precision syringe pumps) a distributor and a processor system. Each pump under the control of the processor system draws an associated stock sotution from a stock solution source and pumps the drawn stock solution out through an outlet. The distributor also under the control of the processor system directs a stock solution from a particular pump outlet to a selected solution receptacle. A multi-port distribution valve may be associated with each precision pump. Each valve under control of the processor system can connect its associated pump to one the pump's inlets or outlets.
15963323 | Method and system for reconstructing seamless fingerprint image from set of image slices or frames from fingerprint swipe sensor. Robust normalized cross-correlation procedures are used for frame evaluation and image matching. Efficient use of device processing resources including memory by keeping only data frames that indicate moving finger and discards frames where no finger exists at sensor during acquisition or finger has not moved since last frame was acquired. Capability to adjust sensor settings during acquisition process to obtain optimal results. Logic ensures operation across different physical systems and sensor characteristics with varying acquisition speeds. Statistics regarding resulting reconstructed image and finger swiping process are computed and embedded in reconstructed image and are useful to the downstream fingerprint matching system and by embedding in image inventive system and method ensure that any fingerprint processing system can use information if when called upon to do so.
15963633 | The invention concerns a system and a method for producing formatted data related to at least an image capture appliance and/or at least an image scanning appliance (APP). The invention comprises producing formatted data (IF) related to the defects of the appliance in particular blurring and noise based on a measured field D(H). Said measured field D(H) is obtained from a universal set (M) by performing the following operations: capturing or scanning the universal set (M) by means of said appliance to produce an image (I); selecting an image zone (Z) in the image (I); computing a reference image (R) from said image (I); selecting in the reference image (R) a reference zone (ZR) homologous to the image zone (ZI); selecting a base (B) for representing all or part of the image (ZI) or reference (ZR) zones; selecting variable characteristics of the appliance (APP) thereby obtaining the measured field (D(H). The invention is applicable to photographic or video image processing in optical devices industrial controls robotics metrology and the like.
15964202 | The present invention relates to a flexible tool for handling small objects as well as a method for handling small objects using the flexible tool. The flexible tool comprises one or more mini robots such as free arm robot and one or more hexapod(s) working in an internal workspace when performing operations on small objetcs. Furthermore an external space can be used for storing the objects during non-operation. The hexapods are adapted to engage with a small object and to move a small object between the internal workspace and the external space and the free arm robot is adapted to move one or more hexapod(s). Fast measurements of robot positions are included the measurements being feed back to a computer system controlling the mini robots. The computer system further comprises vision and motion planning.
15964269 | The invention relates to a toolholder (10) for coupling a welding torch to an industrial robot (14) comprising a first fixing device (16) for fixing the welding torch (12) to the toolholder (10) and comprising a second fixing device (18) for fixing the toolholder (10) to the industrial robot (14). The first and second fixing devices (16 18) can be displaced or repositioned with regard to one another counter to the action of spring elements (22 24). The toolholder also comprises a protective circuit (26) for deactivating the welding torch (12) when predetermined displacements or repositionings are exceeded. A component (28) connected to the first fixing device (16) can be repositioned in the Z-direction (30) (toolholder longitudinal axis) and can be displaced in the X-direction and/or Y-direction (32 34) with regard to the second fixing device (18). When displacing in the X-direction and/or Y-direction (32 34) at least one spring element (22) having a first spring hardness is loaded and at least one second spring element (24) having a second different spring hardness is loaded during a repositioning in the Z-direction (30). The invention provides that the first spring element(s) (22) and the at least one second spring element (24) are arranged in series or are arranged in succession in two stages.
15964373 | The invention concerns a system and a method for correcting chromatic aberrations (1) of a colour image (3) consisting of several digitised colour planes (4). Said colour image (3) is assumed to have been produced with an optical system (5). The invention is characterised in that it consists in modelling and correcting at least partly geometrical anomalies of said digitised colour planes (4) so as to obtain corrected digitised colour planes (17); then in combining the corrected digitised colour planes (17) so as to obtain a corrected colour image (19) completely or partly free of chromatic aberrations (1). The invention is applicable to photographic or video image processing in optical devices industrial controls robotics metrology and the like.
15964491 | A method for assessing the performance of a data classifier operable to generate an element of output data in response to an element of input data such as a neural network is disclosed. The method includes steps of using the data classifier to generate elements of result output data in response to elements of test input data determining a measure of difference between each element of test output data and each corresponding element of result output data forming a distribution function of said measures of difference and forming a measure of performance from said distribution function.
15964623 | The invention relates to composite pressurizable structures which are overwound with fibres or are braided. The pressurizable structures comprise axial sections which in turn comprise both concave and convex surfaces. The shape characteristics are related to geodesic as well as non-geodesic trajectories in regard of the fibres. Axial sections of the pressurizable structures can be rotated expanded or bended with respect to the longitudinal axis of the pressurizable structure. Examples of uses of the pressurizable structure relate to pressure vessels and flexible pipelines spring elements robotic actuators and adaptable buildings. In another aspect the invention relates to a method of production by means of braiding which in principle allows for the construction of very large structures.
15965053 | Disclosed is a method and system in which 'labels' comprising supplemental information such as advertising promotional or informational elements including interactive elements may be superimposed post-production into a video stream. This can be done by using overlay screens including interactive overlay screens or by combining video segments. As such the labels do not have to physically be part of the actual scene during filming. Once a video stream is created a space for available advertising is designated either manually or automatically by pattern recognition techniques. A list of available advertising space is generated. During viewing of television broadcasts advertisements are placed in the video signal. Labels are displayed by superimposing an HTML page that is blank except for the advertisement onto the video signal. Advertisements can be superimposed post-production and can be personalized and localized. The advertisements can be customized on a per-household basis.
15965473 | The invention relates to a resistance welding device (1) and an associated control and calibrating method. The resistance welding device (1) comprises a robot-guided electrode holder (2) which is calibrated by means of a sensor (10) which directly or indirectly measures the force between the electrodes (8). To this end said electrodes are pressed against a force sensor (10) which is situated between the same and which releases measuring or switching signals to the control system (13) continuously or at individual determined force thresholds.
15965657 | A mounting for a disk drive unit comprises a carrier (14) for carrying a disk drive unit (12) during required movement of the disk drive unit. The carrier (14) defines a space into which the disk drive unit (12) can be inserted and the carrier is adapted to be inserted with the disk drive unit into a receiving frame (8) for operational use. At least two resilient devices (15) are mounted on the carrier (14) for securing the disk drive unit (12) in the receiving frame (8) when the carrier is inserted into the frame at least one resilient device (15) being mounted on each side of the carrier (14). Each resilient device (15) is movably mounted on the carrier (14) to allow movement of the device as a whole relative to the carrier and the resilient device is arranged to secure the disk drive unit (12) in the receiving frame (8) by acting between the disk drive unit (12) and the receiving frame (8). A method of handling the disk drive unit comprises placing the disk drive unit (12) into the carrier (14) engaging a robotic device (49) with a coupling structure (47) projecting from the front of the carrier (14). The method then includes lifting the carrier (14) by the robotic device (49) and inserting the carrier into a receiving frame (8) by a substantially horizontal movement.
15965757 | An eccentric gearbox with selectable large speed ratio in this gearbox many eccentric gear (812 16) pairs are assembled in parallel and are connected to a common input shaft (1) and a common output shaft (2). In every gear pair (812 16) one gear keeps its orientation fixed with respect to a fixed part called as fixed gear (81216) and another gear that rotates about its own axis is called as moving gear (711 15). Difference in number of teeth on the two gears of a gear pair is kept to one tooth or more. Through proper selection of a particular gear pair any speed ratio can be selected. In this way it is possible to make a compact gearbox with multiple large speed ratios. Such a gear box can be used in automobiles robot manipulators earth moving equipments space applications toys hand held tools and many other applications.
15965828 | The present invention relates to a program that allows a conversation to be performed with a user in a natural and human-like manner. Each of response candidate generating modules 54a through 54c generates response candidate data based on its own rule in response to voice data input from the outside through an input module 51 and a response selecting module 52 and calculates a score of the response candidate data based on the response candidate data the voice data and internal status data recorded in an internal status recording module 55 and then supplies the score to a response selecting module 52. In response to the supplied score the response selecting module 52 selects as response data responsive to the input voice data one piece of response candidate data and outputs the one piece of response candidate data through a response output module 53. The present invention is applicable to a voice interactive apparatus mounted on a robot etc. <IMAGE>
15965908 | An expert system and software method for image recognition optimized for the repeating patterns characteristic of organic material. The method is performed by computing parameters across a two dimensional grid of pixels (rather than a one dimensional scan) with intensity values for each pixel having precision of eight significant bits. The parameters are fed to multiple neural networks one for each parameter which were each trained with images showing the tissue structure or nucleus to be recognized and trained with images likely to be presented that do not include the material to be recognized. Each neural network then outputs a measure of similarity of the unknown material to the known material on which the network was trained. The outputs of the multiple neural networks are aggregated by an associative voting matrix. A sub-neural network is used for each identified mode of data degradation in the input data.
15965972 | The present invention relates to the compositions methods and applications of a new approach to pattern recognition based targeting by which an exponential amplification of effector response can be specifically obtained at a targeted cells. The purpose of this invention is to enable the selective delivery of large quantities of an array of effector molecules to target cells for diagnostic or therapeutic purposes. The invention is comprised of two components designated as 'Compound 1' and 'Compound 2': Compound 1 is comprised of a cell binding agent and a masked female adaptor. Compound 2 is comprised of a male ligand an effector agent and two or more masked female receptors. The male ligand is selected to bind with high affinity to the female adaptor. Compound 1 can bind with high affinity to the target cell and the female receptor can then be unmasked by an enzyme enriched at the tumor cell. The male ligand of Compound 2 can then bind to the unmasked female adaptor bound to the target cell. The masked female adaptor on the bound Compound 2 can then be specifically unmasked. One receptor has in effect become two. Two new molecules of Compound 2 can bind to the unmasked adaptors receptors. After unmasking two receptors in effect become four. The process can continue in an explosive exponential like fashion resulting in enormous amplification of the number of effector molecules specifically deposited at the target cell.
15966155 | A loadlock chamber assembly includes a loadlock chamber a sub-chamber removably attached to the loadlock chamber and a first robot arm having a primary pivot axis within the sub-chamber wherein the first robot arm can move a substrate from a position approximately in a center of the loadlock chamber to a position outside the loadlock chamber.
15966411 | The invention relates to a sensor arrangement for seat occupation detection comprising a fiber-optic sensor network consisting of at least two sensors. The sensor network detects for example local damping modifications in a fiber network that are caused by microbends or modifications of the Bragg wavelength of fiber-optic Bragg grating sensors (FBGS) distributed in the fiber network that are caused by loads. The optical sensor network is resistant to electromagnetic parasitic inductions. Due to the nature of the optical glass or polymer optical fibers it is for example possible to integrate the network into the textile cover of the seat or into a cushion.
15966466 | A mounting for a disk drive unit comprises a carrier (14) for carrying a disk drive unit (12) during required movement of the disk drive unit. The carrier (14) defines a space into which the disk drive unit (12) can be inserted and the carrier is adapted to be inserted with the disk drive unit into a receiving frame (8) for operational use. At least two resilient devices (15) are mounted on the carrier (14) for securing the disk drive unit (12) in the receiving frame (8) when the carrier is inserted into the frame at least one resilient device (15) being mounted on each side of the carrier (14) to allow movement of the device as a whole relative to the carrier and the resilient device is arranged to secure the disk drive unit (12) in the receiving frame (8) by acting between the disk drive unit (12) and the receiving frame (8). A method of handling the disk drive unit comprises placing the disk drive unit (12) into the carrier (14) engaging a robotic device (49) with a coupling structure (47) projecting from the front of the carrier (14). The method then includes lifting the carrier (14) by the robotic device (49) and inserting the carrier into a receiving frame (8) by a substantially horizontal movement.
15967088 | A drive unit for control or regulation of in particular machine tools robots or similar which carries out a number of functions comprises various components (DCPUAS). Each component (DCPUAS) is assigned component-specific functions. The components (DCPUAS) each communicate by means of a unitary communication module dedicated to each component (DCPUAS) which serves as an interface (SDSPSASS) with at least one hierarchically superior component (DC).
15967616 | The present invention refers to a guiding system which traces in all possible manners a rectangular surface of a raw material in equal rectangular sub-divisions which have such dimensions that can be subject to any processing by any machine and where these sub-divisions are in turn traced in equal rectangular sizes one or several (reproductions) which constitute the final product. The present invention also covers the cases where the rectangles are square in shape. The tracings it provides are capable of driving even modern robotic machines for automating the tracing procedures for further final processing of raw materials with the use of a communication gate and remote control operation.
15969008 | There is disclosed an improved artificial neural network (ANN) (120') comprised of a conventional ANN (120) a database block (220) and a compare & update circuit (230). The conventional ANN is formed by a plurality of n neurons (130) each neuron having a prototype memory (140) dedicated to store a prototype and a distance evaluator (150) to evaluate the distance between the input pattern presented to the ANN and the prototype stored therein. The data base block is comprised of three data bases: a first data base (222) containing all the p prototypes arranged in s slices each slice being capable to store up to n prototypes a second data base (224) being capable to store the q input patterns to be presented to the ANN (queries) and a third data base (226) being capable to store the q distances resulting of said evaluation performed during the recognition/classification phase. The role of the compare & update circuit is to compare said distance with the distance previously found for the same input pattern (or pre-existing at initialization) and based upon the result of that comparison to update or not said distance previously stored.
15969217 | A single-cell operation supporting robot for supporting a single-cell operation work with multi-purposes by carrying out a work which an operator himself/herself carries out difficultly according to the indication of the operator. The robot is equipped with a microscope 1 multi-micro well 4 for storing cells and a single-cell stimulating device 5 which are respectively provided on the stage 1a of the microscope 1 a sample injection transportation means 7 which transports a glass capillary 6 for injecting a sample into the single-cell relatively to and from the multi-microwell 4 and an automatic stage 2 a cell transportation device 9 which transports a glass capillary 8 for holding the single-cell relatively to and from each well of the multi-microwell 4 the single-cell stimulating device 5 and the glass capillary 6 a microscopic spectral measurement device 10 which is combined with the microscope 1 computers 11 and 12 which automatically control an actuation of at least one among the microscope 1 the sample injection transportation device 7 the cell transportation device 9 the automatic stage 2 the single-cell stimulating device 5 and the microscopic spectral measurement device 10 and a manual operation device 17 which inputs signals to the computers 11 and 12 based on an operation by an operator and actuates the microscope and the like. <IMAGE>
15969508 | A technique for machine learning such as supervised artificial neural network learning includes receiving data and checking the dimensionality of the read data and reducing the dimensionality to enhance machine learning performance using Principal Component Analysis methodology. The technique further includes specifying the neural network architecture and initializing weights to establish a connection between read data including the reduced dimensionality and the predicted values. The technique also includes performing supervised machine learning using the specified neural network architecture initialized weights and the read data including the reduced dimensionality to predict values. Predicted values are then compared to a normalized system error threshold value and the initialized weights are revised based on the outcome of the comparison to generate a learnt neural network having a reduced error in weight space. The learnt neural network is validated using known values and is then used for predicting values.
15969819 | The invention relates to a method and a device for controlling and particularly for adjusting a resistance welding electrode holder (2). The robot-controlled (3) relative position for welding between the electrode holder (2) and the workpiece (5) is determined and adjusted by means of an adjustment method. In a relative search movement a contact or a gap between one electrode (8) and the workpiece (5) is searched and determined. The corresponding data concerning the position or power measurements is simultaneously recorded and compared in the robot control mechanism (4) and the correct relative position is then determined from the comparison data and initiated. The contact between the electrode (8) and the workpiece (5) is preferably determined by means of an electrical contact detection system (31).
15969893 | The invention concerns a robotized station working on a motor vehicle body comprising a robot and a platform (200) bearing said robot characterised in that the platform includes support elements (100) on the ground which are of the deformable type so as to dampen ground vibration.
15969899 | The invention relates to a robot device that is used to guide surgical instruments for treating bone matter. The inventive device is of the type that comprises a robotic arm (1) with at least five degrees of freedom which can support a surgical instrument (3) at the end thereof. Moreover said system comprises a control system consisting of an articulated arm (2) with at least six degrees of freedom the free end (21) of which is intended to be manoeuvred manually by the surgeon. The aforementioned articulated arm (2) is equipped with means (20) which together with the motor means (101112 14) of the robotic arm (1) enable said robotic arm to reproduce all the movements of the articulated arm (2). The aforementioned motor means (101112 14) are connected to means of registering the authorised limit positions which are pre-determined by the pre-positioning of the surgical instrument (3) on the contour of the desired work envelope.
15970017 | In a legged mobile robot having at least a body and a plurality of legs each connected to the body through a first joint and a foot each connected to a distal end of each of the legs through a second joint a floor reaction force detector is installed between the second joint and a contact end of the foot. More specifically an upper portion of the floor reaction force detector is connected at a location near the second joint and the contact end of the foot or thereabout is constituted by a spring mechanism that is lower in rigidity than a member constituting the second joint or thereabout such that a lower portion of the floor reaction force detector is connected to the contact end through the spring mechanism. With this it becomes possible to provide the floor reaction force detector that can improve detection accuracy of the floor reaction force and prevent the performance of control from being degraded while enabling to maintain a stable posture during standing and to decrease the impact at foot landing. <IMAGE>
15970029 | When an operator attempts to move a robot from a current position to a desired position she/he operates a manipulator lever 26 corresponding to a desired direction of a manipulator 23 of a remote control device 22 for example a number of times corresponding to a predetermined moving amount in the moving direction. At this point the moving amount for each moving direction depending on this number of operations is set and a leg of the robot is actuated according to a setting value of the moving amount for each moving direction to move the robot. The moving amount that can be set by the operation of the manipulator lever 26 has a relatively small moving amount that the robot may be moved by performing a lifting/landing action once for both the legs of the robot and a relatively large moving amount requiring multiple walking steps of the lifting/landing action for each leg of the robot. The movement of the bipedal mobile robot to the desired position may surely be carried out by a relatively simple operation. <IMAGE>
15970221 | A method for sorting mail to a case having a plurality of slots is described wherein each slot corresponds to a destination. The method includes steps of loading a mail piece to be sorted into a delivery robot determining for the mail piece a destination slot the mail piece is to be delivered to moving the delivery robot along a rail disposed at the front of the case near the slots into proximity with an open end of the destination slot inserting the mail piece from the delivery robot into the associated slot and returning the delivery robot to a loading station whereby the cycle may be repeated. Such a method when using a large number of robots moving along a common rail system can sort a large volume of mail in carrier delivery order.
15970346 | A holder (10) housing defines a plurality of individual wells (14) sized to retain a substrates such as a bio-chip (20) or microscope slide in a vertical orientation and to retain a volume of liquid (22) sufficient to immerse the bio-chip. The wells are spaced-apart with an approximately 9 mm pitch and the holder has a form factor approximating an SBS Standard 96-well microplate. The holder configuration is such that it can be manipulated with standard robotic equipment (30) and can be fabricated using injection molding processes.
15970370 | An apparatus and method for training a neural network model (21) to classify patterns (26) or to assess the value of decisions associated with patterns by comprising the actual output of the network in response to an input pattern with the desired output for that pattern on the basis of a Risk Differential Learning (RDL) objective function (28) the results of the comparison governing adjustment of the neural network model's parameters by numerical optimization. The RDL objective function includes one or more terms each being a risk/benefit/classification figure-of-merit (RBCFM) function which is a synthetic monotonically non-decreasing anti-symmetric/asymmetric piecewise-differentiable function of a risk differential (Fig. 6) which is the difference between outputs of the neural network model produced in response to a given input pattern. Each RBCFM function has mathematical attributes such that RDL can make universal guarantees of maximum correctness/profitability and minimum complexity. A strategy for profit-maximizing resource allocation utilizing RDL is also disclosed.
15970714 | The invention provides a method for identifying or quantifying characteristics of interest of unknown objects comprising training a single neural network model with training sets of known objects having known values for the characteristics; validating the optimal neural network model; and analyzing unknown objects having unknown values of the characteristics by imaging them to obtain a digital image comprising pixels representing the unknown objects background and any debris; processing the image to identify separate and retain pixels representing the unknown objects from pixels and to eliminate background and debris; analyzing the pixels representing each of the unknown objects to generate data representative of image parameters; providing the data to the flash code deployed from the candidate neural network model; analyzing the data through the flash code; and receiving output data (the unknown values of the characteristics of interest of the unknown objects) from the flash code in a predetermined format.
15970754 | The invention relates to a communication method for machine tools production machines and robots (M) for the provision of information to at least one user (A1 A2). A piece of information (I1 I2) or an information requirement is transmitted to a translation device (U1 to U3) in a selectable national language and is translated for a further user (A1 A2) so that the piece of information (I1 I2) is presented in a comprehensible manner.
15970882 | The invention relates to a method for screening a collection of nuclear acid molecules for a desired characteristic of the nucleic acid or a coded (poly)peptide thereby. Said method comprises the following steps: (a) automatic selection of a collection of cells which contain the collection of nucleic acid molecules by means of a first robot; (b) automatic lysis of the cells by a second robot; (c) automatic separation of the cell DNA from the cell debris by the second robot; (d) optionally automatic separation of endotoxins from the DNA by the second robot if the cells are bacteria; (e) automatic transfection of cells with the DNA obtained in step (c) or in step (d) if the cells are bacteria by means of a third robot; and (f) automatic screening for the desired characteristic by means of a fourth robot. The invention also relates to methods for improving the binding properties of the (poly)peptide which is identified in the inventive screening method or coded by the identified or isolated DNA in addition to a method for the production of a medicament based on (poly) peptides obtained according to said inventive method and further relates to the formulation of the substance thus obtained with a pharmaceutically compatible support or dilutant.
15971056 | The present invention describes a high throughput; high precision integrated automated micro-optical and photonics elements polishing system for polishing a batch of work-pieces comprising a set-up and preparation station (40) for preparing said batch of work-pieces for polishing cleaning and inspecting said batch of work-pieces prepared on said preparation station a robotic arm (46) for moving said batch of work-pieces between said preparation station and said polishing cleaning and inspection station (38) and within a plurality of positions of said polishing cleaning and inspection station and a control computer (42) for controlling operation of said polishing system. The present invention also relates to methods for using said systems.
15971094 | A robot includes a face extracting section for extracting features of a face included in an image captured by a CCD camera and a face recognition section for recognizing the face based on a result of face extraction by the face extracting section. The face extracting section is implemented by Gabor filters that filter images using a plurality of filters that have orientation selectivity and that are associated with different frequency components. The face recognition section is implemented by a support vector machine that maps the result of face recognition to a non-linear space and that obtains a hyperplane that separates in that space to discriminate a face from a non-face. The robot is allowed to recognize a face of a user within a predetermined time under a dynamically changing environment. <IMAGE>
15971391 | A backdriveable device for manipulating and measuring limb movement and a method of use thereof. The device comprises a plurality of forcers at least one linear guide for constraining the forcers to reciprocate along respective linear trajectories and a linkage for attachment to a limb of a user the linkage rotatably connected between the forcers and including two bars rotatably connected together at a vertex. Movement of the forcers along their linear trajectories results in movement of the vertex along a spatial trajectory. In specific embodiments the forcers are moving coils of a linear motor. The movement and forces applied by the coils can be controlled through a computer interface providing robotic control of limb movement.
15971687 | A sample handling system includes a loading rack for receiving carriers with a plurality of test tubes holding samples. A robotic device transports a carrier with the samples to a positioner that moves the tubes within the carrier into an aspiration position. After aspiration the robotic device returns the carrier to the loading rack. The system provides for handling of stat samples and automatic retesting of samples.
15971782 | A system for temporarily storing and subsequently reintroducing parts (14) into an industrial assembly line (12) is disclosed having a first (22) and second (24) side-by-side conveyor each having a first end (2628). A robot manipulator (34) is positioned adjacent both the assembly line (12) and the first ends (2628) of the conveyors (2224) and the manipulator (34) is configured to selectively engage and release the parts (14). The system includes a plurality of containers (40) wherein each container (40) is adapted to receive plurality of parts (14) within the container (40). A first alignment rail (42) is positioned adjacent one corner of the first conveyor (22) while a second alignment rail (46) is positioned a corner of the second conveyor (24). An actuator (4648) is associated with each alignment rail so that upon activation of the actuator (4648) to its extended position the actuator (4648) engages a container (40) at the first end (2628) of its associated conveyor (2224) and moves the container (40) against the alignment rail (4244) thus positioning the container (40) at a predetermined position relative to the conveyor (2224). A controller (50) selectively controls the actuation and direction of movement of both conveyors (2224) the actuation of the robot manipulator (34) as well as the activation of the actuators (4648).
15972281 | An eye test chart (2) is a chart for eye tests which is made up of multiple visual targets composed of patterns of combinations of at least two or more kinds of colors and arranged at predetermined positions corresponding to visual field regions to be examined in a bilaterally symmetric pattern. On the eye test chart grid targets (3) which are composed of a grid (32) of squares arranged in a grid pattern (31) in parallel in both the longitudinal and transverse directions with circular targets (4) arranged inside the squares of the grid and which form the shape of a robot as a whole are arranged in a central portion. A fixed target (41) is placed at the center of the grid targets (3). Each of the circular targets (4) has a vertical striped pattern formed with two colors complementary to each other in such a manner that one color shifts to the other in a sinusoidal fashion. Band-shaped targets (5) formed in the shape of a band with a checkered pattern of multiple striped squares are arranged around the grid targets (3). Blind-spot targets (6) for determining Mariotte's blind spot are arranged on both right and left sides of the band-shaped targets and blind-spot peripheral targets (62) are arranged around the blind-spot targets. Further on the eye test chart (2) parallel targets (7) formed in parallel from parallel square targets (72) and parallel circular targets (71) each composed of a hollow figure shaped like a Chinese character ' ÃƒÂ ' or a number '0' are arranged on top and bottom sides and right and left sides and large-sized square targets (8) composed of large figures in which two figures are arranged close to each other are arranged on the four corners. The use of the eye test chart (2) formed such that multiple kinds of visual targets are arranged at predetermined positions corresponding to visual field regions to be examined makes it possible to simultaneously and easily carry out eye tests on visual field defects metamorphopsia color defective vision etc. which have been conventionally carried out using large-scale test apparatuses requiring a lot of time and trouble. <IMAGE>
15973063 | The invention relates to a flange device (1) for production of a flanged edge (2) to a workpiece (3 4) by roll folding with at least two folding steps. An articulated arm robot has one robot arm to which a machine unit (9) is connected. A folding roller (10) in the form of a pressure roller is rotatably mounted on the controlled moving machine unit (9) which may be rolled along in contact with the flanged edge (2) applying pressure at a set angular position for production thereof. A support element (11) arranged opposite the flanged edge is further provided for the folding roller (10). According to the invention the support element (11) rotatably mounted on the machine unit (9) in the form of a support roller in the region of the folding roller (10) comprises a support roller edge (16) around the circumference thereof which may be rolled along the folding line (22) of the flanged edge (2) as support for the positionally-accurate formation thereof at least during the first folding step.
15973617 | An apparatus for holding and orienting a wafer (4) includes a movable robot arm (6) and an end effector (8) attached to an end of the robot arm (6) the end effector (8) including a gripping mechanism (12a-f) which during operation holds and rotates the wafer (4) about an axis that is perpendicular to the plane of the wafer (4) wherein the gripping mechanism (12a-f) comprises a first contacting member and a second contacting member and a drive member (12e f) arranged to grip opposing edges of the wafer (4) and wherein the drive member (12a f) comprises a first pair of rollers.
15973686 | A laser based tracking unit communicates with a target to obtain position information about the target. Specifically the target is placed at the point to be measured. The pitch yaw and roll of the target and the spherical coordinates of the target relative to the tracking unit are then obtained. The target can be for example an active device incorporated into a moveable device such a remote controlled robot.
15974391 | Sleep or vigilance analysis is perfomed by use of a trained artificial neural network on electro-oculogram signals. Either a left side or right side EOG signal may be used referenced to the nearby mastoid site the nape of the neck or another quiet site. The use of the EOG signal allows REM sleep to be distinguished from light sleep. The use of only one channel of data means that only a small number of electrodes need to be used and thus the device can be provided as a self-contained compact portable unit. The device may also provide a sleep stage type sensitive alarm clock.
15974473 | The present invention is a real-time three-dimensional image processing system and a method with non-parallel optical axis cameras thereof which is a system for calculating a position and a form in a three-dimensional space wherein an angle between a pair of non-parallel optical axis that is an angle between a pair of cameras is controlled by far and near distances so as to measure a subject in an optimum state thereby expanding an observable field of view and a system parameter is differently set according to an angle between the optical axis thereby maximizing an image matching.
15974552 | A system for storing and dispensing a plurality of vessels (54). The system includes an array of storage silos (44) or passages operable to store the plurality of vessels (54) where the storage silos have a dispensing end and a reloading end. A retrieval robot (22) is positioned adjacent to the dispensing end of the array of storage silos and is operable to retrieve at least one vessel (54) from at least one silo (44) in the array of storage silos. A reload robot (26) is positioned adjacent the reload end of the array of storage silos (44) and is operable to reload at least one vessel (54) into at least one silo (44) in said array of storage silos (44).
15974826 | A robotic device (10) for moving at least one object between locations including a servo motor system (20) having a single servo axis for effecting motion in at least two directions of motion. The robotic device (10) includes a link arm (24) rotationally coupled to said servo motor system (20) for lifting and placing said at least one object a head assembly (28) having gripper fingers (42 44) for gripping and releasing said at least one object at said locations. The head assembly (28) includes a leveling mechanism (52) for maintaining said at least one object in a desired orientation and a split ring sensing mechanism disposed between said gripper fingers (42 44) for determining the presence of said at least one object.
15975332 | The present invention provides an arc welder in which a robot controller of a teaching playback type robot and a welding power source are of digital control type and the robot controller and the welding power source are coupled through a bus. A welding condition command required for welding and a real welding condition are transmitted digitally through the bus in a parallel mode. <IMAGE>
15975349 | In a sensor network system a communications network connects a set of sensors to a server collectively managing the set of sensors. First the sensor-managing server acquires remaining drive times of batteries in the sensors and specifies a target remaining drive time. The server then controls the operation of the sensors so that the remaining drive times of the batteries in the sensors are substantially equal to the target remaining drive time. This reduces the maintenance workload for a system manager especially in the recharging of the sensor batteries. <IMAGE>
15975360 | An information processing device (central apparatus (2)) in a sensor network system is arranged so as to include an input-output processing section (101) for receiving an information request signal with which information is requested from the information processing device; an information converting section (103) and a resource specification information recognizing section (104) for dividing target information which is requested with the information request signal into a combination of information elements which appropriately compose the target information and converting the information elements into resource specification information which specifies resources that can be information sources of the respective information elements; a data acquiring section (107) for acquiring data of sensing results obtained by one or more of the plurality of sensors that are selected in accordance with the resource specification information; and an input-output processing section (101) for outputting information based on the data acquired by said data acquiring section. With this it is possible to effectively utilize a plurality of sensors in a sensor network including the plurality of sensors. <IMAGE>
15975409 | The invention concerns a robot system comprising an industrial robot provided with a control system and an arrangement for programming of the robot. The arranagement comprises a data processing unit a screen connected to the data-processing unit and an application program to program the robot. The programmable and controllable unit the TPU is portable and arranged with a grip surface for the gripping hand of an operator.
15975713 | Disclosed herein are three-dimensional projection systems and related methods employing liquid crystal display panels and a phase screen to project a true three-dimensional image of an object. Certain embodiments of the projection systems can include an imaging system capable of projecting 'amplitude hologram' images onto a phase screen to produce a viewable three-dimensional image. The imaging systems disclosed use at least one liquid crystal display panel an image generation system for calculating flat image information and for controlling the liquid crystal panels and a phase screen. The screen has regular 'phase' information recorded on it which can be a known phase-only or phase-plus-amplitude hologram that is not dependent on three-dimensional object to be projected. In preferred embodiments of the present invention the projection system uses an image generation system that employs a neural network feedback calculation to calculate the appropriate flat image information and appropriate images to be displayed on the liquid crystal displays at any given time.
15975864 | An implantable apparatus such as a cochlear implant for delivering electrical plasticity informative stimuli to a neural network of an implantee. The apparatus comprises a stimulator device (40) that generates stimulation signals and an electrode array (20) that receives the stimulation signals and delivers the stimuli to the neural network of the implantee in response to the signals. The stimuli delivered to the implantee facilitates and/or controls the production and/or release of naturally occuring agents into the neural network to influence the functionality thereof.
15976425 | The present invention provides a biped (two-footed) walking humanoid robot easily capable of such full body movement as for example protective action when tumbling down arising action and rolling action. The body part (11) is configured with a waist part (11b) below a breast part (11a) attached biaxially movably to said waist part and a drive means (11d 11e) to move said breast part biaxially and a controller (50) makes full body movement performed by drive controlling each drive means in mutual coordination. A walk controller (50) drive controls each drive means in mutual coordination whereby moving the breast part (11a) biaxially with respect to the waist part (11b) namely moving longitudinally or rotating horizontally and thus makes it possible to move totally the upper part configured with the breast part and arm parts with respect to the lower part configured with the waist part (11b) and leg parts (12) by so-called stoop forward and twisting of a waist. Therefore protective action when tumbling down arising action and rolling action are made possible. Also in case that full body movement is to be performed with the walk controller driving arm parts (13) and the breast part (11a) and utilizing the weight and the moment of inertia of these arm and a breast parts a walk controller not only drives each part by each drive means but also moves or rotates arm and a breast parts with respect to the waist part (11b) utilizes the weight and the moment of inertia of arm and a breast part with respect to the waist part and thus makes it possible for example to jump. Further balancing motion can be performed by utilizing such weight and moment of inertia of arm and breast parts and by conducting three dimensional compensation of the motion utilizing the upper body. <IMAGE>
15976456 | An assist device 14 is provided with spring means 15 which generates an auxiliary driving force by an elastic energy acting on a joint 8 of a leg 3. The spring means 15 comprises a gas spring having a cylinder 17 and a piston 18. Bending/stretching motion between link members 4 and 5 at the joint 8 is transmitted to the spring means 15 through motion transmission means 16 including a link arm 22 and the like. The spring means 15 is provided so that the auxiliary driving force increases as a knee bending angle ÃŽÂ¸ increases until the knee bending angle ÃŽÂ¸ reaches a predetermined angle and that once the knee bending angle ÃŽÂ¸ exceeds the predetermined angle the auxiliary driving force becomes smaller than or equal to the driving force obtaining at the predetermined angle. Thus a burden on an actuator of the joint 8 of the legged mobile robot 1 is effectively reduced thereby ensuring favorable utilization efficiency of energy. In addition the configuration of the spring means 15 can be miniaturized. <IMAGE>
15976478 | The present invention relates to a control algorithm constructing device that constructs a control algorithm controlling the motion of a robot and a controller that controls the motion of the robot in accordance with the constructed control algorithm with the purpose of reducing the cost and time taken to create the control algorithm as compared with the conventional method such as an MZP method to solve a mechanical equation in which the control algorithm is constructed by a recurrent neural network (RNN) including a neuron generating an output with an analogue lag with respect to an input the coefficients of the RNN are determined in succession from the term of lower degree to the term of higher degree. <IMAGE>
15976669 | Methods devices and systems for forming magnetic anastomoses between two blood vessels. A first anastomotic component (60) is removably supported by the distal end of a delivery device (10) for attachment to a first vessel. The delivery device (10) also supports a second anastomotic component (80) that has been secured to a second blood vessel. The device (10) is operated to secure the first component to the first vessel couple the second component (80) to the first component (60) and then release the components (60 80) to complete the anastomosis. A robotic anastomosis system includes several robotic instruments (94 96) that may be positioned through ports in a patient used to secure an anastomotic component (60 or 80) to a vessel and then used to magnetically couple the components (60 80). Delivery devices (110) for deploying magnetic anastomotic components include an actuator (112) that uses magnetic repulsion to move the components (118 120) into engagement with the inner and outer surfaces of the vessel wall. The anastomotic components (6080118 120) are secured to the vessel wall by magnetic force and in addition may be secured by mechanical attachment.
15977154 | The invention relates to a short-cycle arc-welding system (10) and a corresponding method for welding elements (32) such as e.g. metal bolts (32) to components (34) such as e.g. sheet metal (34). Said system comprises a robot (12) which has at least one arm (16) that can be displaced on at least two co-ordinate axes (x y z) a welding head base (20) which is fixed to the robot arm (16) a welding head (22) which is displaceably mounted on said welding head base (20) and is equipped with a retaining device (30) for retaining an element and a lifting device (36) for setting and re-positioning the retaining device (30) in relation to the welding head (22) and a measuring system (44 46) for determining the relative position between a component (34) and an element (32) that is to be welded to the component (34). The measuring system (44 46) has a control device (46) which controls the lifting device (36) in such a way that the element (32) is displaced towards the component (34) until it makes contact with the component (34) in order to determine the relative position.
15977441 | An apparatus and method for the position of a surgical robot prior to its use for computer-aided surgery has a probe (37) on the end of a robot allowing the location of the robot to be registered with respect to a bone (33) to be cut. Prior to the procedure the location of the robot is also registered with respect to a bone clamp (10) by touching the end of the probe (37) into depressions (15) formed in the clamp surface. If the robot needs to be moved with respect to the bone its position can be accurately re-registered by touching the probe tip back into some of the depressions (15) in the clamp. The system allows easy re-registration without the need either for expensive tracking systems or the use of fiducial markers inserted into the patient's bone.
15977553 | Method and device for calibrating a component placement machine (1) which comprises a substrate holder (2) having at least one reference element (4) and a robot (3) having a gripper (5). A calibration component (7) is moved to an expected position of the reference element (4) relative to the robot (3) by means of the gripper (5). The calibration component (7) comprises a first part which (8) can be coupled to the gripper (5) in a removable way and a second part (9) which is movable relative to said first part (8). The calibration component (7) is aligned relative to the reference element (4) by means of said second part (9) during which alignment said second part (9) moves relative to said first part (8). The actual relative position of the reference element (4) relative to the robot (3) is then determined on the basis of said movement.
15977618 | The present invention aims to provide a robot having the structure suitable for freely moving about in the environment where there is an obstacle within the house for example. The robot includes a communication section transmitting by wireless an image taken by the camera to a base station and via the base station to a communication terminal making the radio communication with the base station and receiving by wireless the movement target position information specified on the image by an operation of the communication terminal via the base station and a motion control section that moves the robot up to a movement target position specified by the movement target position information acquired in the communication section. <IMAGE>
15977676 | A robot apparatus integrates individual recognition results received asynchronously and then passes the integrated information to a behavior module. Thus handling of information in the behavior module is facilitated. Since information regarding recognized observation results is held as a memory even if observation results are temporarily missing it appears to an upper module that items are constantly there in perception. Accordingly insusceptibility against recognizer errors and sensor noise is improved so that a stable system that is not dependent on timing of notifications by recognizers is implemented. Thus the robot apparatus integrates a plurality of recognition results from external environment and handles the integrated information as meaningful symbol information allowing sophisticated behavior control. <IMAGE>
15977788 | The present invention relates to an industrial robot comprising a manipulator (2) a control unit (3) for controlling the manipulator a portable operating unit (4) for teaching an manually operating the robot which operating unit is adapted for wireless communication with the control unit and comprising a operator control means (9). The invention increases the safety by ensuring that the operator is within the specified operating area.
15978895 | System (100) may include a surgical robot (102) for physically moving an instrument such as a needle a pc (104) for perfoming image processing and robot control . a C-Arm imager (106) connected with a fluoroscopy unit (108) and an operating room table (110). PC (104) may include a fluoro-servoing algorithm that controls needle orientation based or radiological feedback from the C- arm imager (106).
15979431 | A surveillance and security system for automatic detection and warning of detected events includes a unit for observing behavior in a predetermined area under surveillance a unit for processing an output of observed behavior from the unit for observing and a includes a pattern recognition module for recognizing whether the observed behavior is associated with predefined suspicious behaviors. Upon recognition that the observed behavior is suspicious security is notified about the potential need for increased surveillance or automatically increased surveillance can be provided. The pattern recognition module may include infrared heat profiles of persons images of actually people sequences of people manipulating shopping bags tearing sounds of tearing different types of packaging such as paper and plastic for retail products. The observation of motion which is related to behavior is compared against a database of predefined acts. In addition to motion images for example of groups of teenagers could be used to identify potentially higher security risks in the area under surveillance. A method of detecting suspicious behavior provides a process that may use hardware other than described in the system.
15979610 | An SCARA type robot comprises: an arm unit (14) whose one end is linked to a base (11) so as to be pivotable in a horizontal plane and which is capable of horizontally bending and stretching; wrist portions (15a 15b) which are linked to the other end of the arm unit so as to be pivotable in a horizontal plane and to which finger portions (16a 16b) to hold a tabular object (7) are fixed; and a driving means for the arm unit and the wrist portions wherein the driving means can independently turn a pivotable portion which links the wrist portions and the arm unit a pivotable portion which bends and stretches the arm unit and a pivotable portion which links the arm unit and the base so that the finger portions holding the tabular object can be moved along a plurality of nearly straight through routes which are virtually parallel to each other and can cause at least one of the pivotable portions to make one turn or more. The SCARA type robot further comprises stoppers (21a 21b) which limit the turn of the pivotable portions capable of making one turn or more to a prescribed pivotable angle after one turn is made. By this constitution it is made possible to move the finger portions which are fixed to the wrist portions and hold the tabular object in the nearly vertical direction in relation to a front entrance of a target instrument and to prevent a wiring and piping in the body and the arms from being twisted off due to the excessive turning. <IMAGE>
15980469 | A self-localization system uses both of a global search apparatus which is based on grid-based Markov localization and a local search apparatus which uses an extended Kalman filter. If an observation result by the global search apparatus is valid then updating of an observation result by the local search apparatus is permitted but if the observation result is not valid then updating of the observation result by the local search apparatus is not performed. On the other hand if the observation result by the local search apparatus is valid then a state of the local search is outputted but if the observation result is not valid then the local search apparatus is re-initialized. Accordingly the self-localization of a robot can be performed based on sensor information of the robot and motion information performed by the robot in an environment including artificial landmarks. <IMAGE>
15980994 | An inspection system for identifying predetermined features in coiled tubing (100) comprising a computer system configured to exe cute pattern recognition software and a plurality of imaging devices (300) configured to capture video images of coiled tubing (100) as the tubing passes by the imaging devices (300). Images captured by the inspection system (310) are transmitted to the computer system and the pattern recognition software analyzes the image extracts features from the image and generates an indication if a defect is identified in the images. The computer system reads a counter signal (330) to identify the longitudinal location along the coiled tubing (100) at which the defect is located. The counter signal (330) may also be used to enable or disable the inspection system. The system is capable of real-time processing or post processing by optionally storing the video images. The coiled tubing (100) includes longitudinal striping as a reference to specify the annular position of a predetermined feature.
15981207 | The invention relates to a method and a device for three-dimensionally correcting the relative motion with many degrees of freedom between work pieces on the one hand and grippers or tools on the other hand in a setting mode and/or automatic mode by means of a robot and an imaging device comprising one or several cameras whereby said imaging device and/or work piece is reproducibly movable.
15981785 | The invention consists of an industrial robot comprising a control system and a manipulator provided with a tool. The manipulator is provided with a number of moveable arms relative to one another and an attachment of a tool. The attachment of a tool includesa carrying organ which carries the tool while assembling. A locking ring locks the tool to the manipulator after centring of the tool. A method of doing the same is also included.
15982780 | A method of programming a robot for operation in a robot manufacturing facility for example for automobile manufacture comprises firstly establishing sets of design data including data relating to dimensions and relative positions of parts of a robot positions of a robot base and of product handling and transporting equipment in a manufacturing cell and design data relating to dimensions and positions of parts of the proposed product and secondly establishing a robot program by processing that data. The robot program established comprises data and instructions for movement of defined parts of the robot for manufacturing or assembly tasks to be carried out by the robot in that manufacturing cell. The method further comprises thirdly operating a virtual model of the robot in a virtual model of the manufacturing cell to check operability and fourthly after such adjustment as may be necessary to secure operability at the virtual level operating the corresponding real robot in the corresponding real cell. The real robot and/or manufacturing cell incorporates beams for sensing the real positions of the operative part or parts of the real robot in relation to the real workpiece or product supported by the real product handling or transporting equipment. At this stage the method further comprises determining corrections required to bring the operative part or parts of the robot into the desired positions with respect to the real workpiece supported by the real product handling and transporting equipment in the cell and applying these corrections to the design data originally processed to establish a revised program for controlling the real robot in the real cell.
15983087 | A landing shock absorbing device 18 disposed in a foot mechanism 6 of a leg of a robot wherein an inflatable bag-like member 19 (a variable capacity element) is provided at a ground-contacting face side of the foot mechanism 6. The bag-like member 19 is constructed of an elastic material such as rubber and has a restoring force. An interior portion of the bag-like member 19 is communicated with the atmosphere side through a flow passage 20. During a landing motion of the leg the bag-like member 19 makes contact with the ground to be compressed and the air in the interior portion thereof flows out into the atmosphere through the flow passage 20 so that its outflow resistance is generated. Accordingly a landing shock is reduced. In a lifting state of the leg the restoring force of the bag-like member 19 allows the bag-like member 19 to be inflated while the air flows into the interior portion thereof. An impact load during the landing of the leg of the legged mobile robot may smoothly be reduced in a light-weight configuration. <IMAGE>
15983088 | A landing shock absorbing device 18 provided in a foot mechanism 6 of a leg of a robot comprises an inflatable and compressible bag-like member 19 (a variable capacity element) on a bottom face side of the foot mechanism 6. The bag-like member 19 is constructed of an elastic material such as rubber. Air in the atmosphere can flow into and out of the bag-like member 19 by inflow/outflow means 20 provided with a solenoid valve 27 and the like. In a landing state of the foot mechanism 6 and in a state immediately after the foot mechanism shifts from the landing state to a lifting state the solenoid valve 27 is closed to maintain the bag-like member 19 in a compressed state. Furthermore during the bag-like member 19 in the inflating state during the lifting state of the foot mechanism 6 by controlling timing when the solenoid valve 27 is switched from a valve opening state to a valve closing state a height of the bag-like member 19 in a compression direction is controlled to be a height suitable for a gait type of the robot. Thereby posture stability of the robot can be secured easily while reducing a impact load in the landing motion of the leg of the legged mobile robot and further a lightweight configuration can be achieved. <IMAGE>
15983089 | A landing shock absorbing device 18 disposed in a foot mechanism 6 of a leg of a robot wherein an inflatable bag-like member 19 (variable capacity element) is provided at a bottom face side of the foot mechanism 6. The bag-like member 19 is constructed of an elastic material such as rubber. The air in atmosphere may flow into and out of the bag-like member 19 by inflow/outflow means 20 equipped with a solenoid valve 27 and the like. In a lifting state of the foot mechanism 6 inflow of the air into the bag-like member 19 is controlled thereby controlling the final height of the bag-like member 19 in an inflated state to the height in response to a gait type of the robot. While properly reducing an impact load during a landing motion of the leg of a legged mobile robot depending on the gait type of the robot stability of a posture of the robot may easily be secured resulting in allowing a configuration to be lighter in weight. <IMAGE>
15983326 | The present invention describes methods and apparatus for providing pattern recognition between adjacent sequential frames of data which data can be non-related data of various types or related in a time-sequence and contain both audio and image data within each frame. Using a predictive thread to determine a default pattern direction and then making comparisons between various search blocks from a reference frame with corresponding target search areas of a target frame in horizontal vertical diagonal and rotational directions using different threads and parallel processing techniques pattern recognition is achieved with directional threads that are not obtaining a sufficient number of matches being terminated. Where matches are found they are stored as a linked list or binary tree and then processed to so that overlapping matches within a frame are represented as a superset block.
15984289 | A high-speed wafer-processing apparatus and method that employs a vacuum chamber having at least two wafer transport robots and a process station. The vacuum chamber interfaces with a number of single-wafer load locks that are loaded and unloaded one wafer at a time by a robot in atmosphere. Four load locks are sized to allow for a gentle vacuum cycling of each wafer without significant pumpdown delays. The robots in the vacuum chamber move wafers sequentially from one of the load locks to a process station for processing and then to another one of the load locks for unloading by the atmospheric robot.
15984669 | When a gait is produced that alternately repeats an aerial period in which all leg bodies (2) of a leg type movable robot (1) floats in the air and a landing period in which either of the leg bodies (2) touches the ground a target (ZMP) is set for any of the aerial and landing periods and a target gait is produced such that the horizontal component of the moment around the target (ZMP) of the resultant force of inertial force and gravity produced by the movement of the target gait is approximately zero. The target (ZMP) is substantially continuously set in all period of the gait. Further as a dynamic model for finding the target gait use is made of an approximate model such that the moment around a certain point of action of the resultant force of inertial force and gravity calculated thereby depends on the position of the point of action.
15984670 | A desired gait is generated so as to satisfy a dynamical equilibrium condition concerning the resultant force of gravity and an inertial force applied to a legged mobile robot 1 using a dynamics model which describes a relationship among at least a horizontal translation movement of a body 24 of the robot 1 a posture varying movement in which the posture of a predetermined part such as the body 24 of the robot 1 is varied while keeping the center of gravity of the robot 1 substantially unchanged and floor reaction forces generated due to the movements and is defined on the assumption that a total floor reaction force generated due to a combined movement of the movements is represented as a linear coupling of the floor reaction forces associated with the movements. The dynamics model represents movements as a movement of a body material particle or the like and a rotational movement of a flywheel. The desired gait adapted for not only walking but also running or the like can be generated with a reduced amount of calculation. <IMAGE>
15984828 | The invention comprises a robotic microscope system (2) and methods that allow high through-put analysis biological materials (10) particularly living cells and allows precise return to and re-imaging of the same field (e.g. the same cell) that has been imaged earlier. This capability enables experiments and testing hypotheses that deal with causality over time intervals which are not possible with conventional microscopy methods.
15985163 | In order to measure lengths L1 or L2 of a bent component (10) in a bending machine (100) such as a bending press a folding press a rail bending machine or an automatic bending centre provided with manipulation systems for handling the workpiece (10) in front of or behind the deformation point at least one measuring device (9) is disposed either in or on components of the manipulation system i.e. directly or indirectly on the stop (11) or on the robot in order to effect measurements directly in the processing area of the bending machine (100).
15985335 | The invention concerns a transmission cable link (14) between a drive pulley (15) and a driven pulley (22) rotating a mobile member (5) comprising two strands (23 24) linking the driven pulley (22) to idle pulleys (17 18) which are substantially aligned with an axis (Y) of rotation of an intermediate part (2) between the member (5) and the base plate (1) whereon the motor (12) is fixed. Thus the motor (12) is arranged on the two optionally fixed parts and the rotation of the support (2) has hardly any effect on the tension of the cable (14) thereby enabling its constant proper operation. The invention is particularly applicable to articulated robot arms.
15985546 | A method for maintaining a desired repetition accuracy in an industrial robot system comprising at least one manipulator with control equipment wherein the manipulator includes at least one mechanical structural part (1) comprising a drive unit (8) which during operation generates an amount of loss energy (W) which varies with time and which after a time (DELTAt) causes a temperature change (DELTAT) and a corresponding thermal deformation (DELTAu) of the structural part and hence a displacement (DELTAP1) of the working point (P) of the system.
15985652 | Control signals for an object are developed from the neuron-originating electrical impulses detected by electrode arrays (28) implanted in a subject's cerebral cortex at the pre-motor locations known to have association with arm movements. A co-adaptive algorithm uses the firing rate of the electrode sensed neurons or neuron groupings to help develop the control signals. In a closed-loop environment where the animal subject (10) can view its results (34) weighting factors in the algorithm are modified over a series of tests to emphasize cortical electrical impulses that result in movement of the object (40) as desired. At the same time the animal subject (10) learns and modifies its cortical electrical activity to achieve movement of the object (40) as desired. In one specific embodiment the object moved was a cursor portrayed as a sphere (40) in a virtual reality display (32 34). In another embodiment a robot arm (not shown) was controlled by an animal subject (10).
15985697 | A front opening wafer carrier formed principally of plastic and comprising an enclosure portion (20) and a door (24) has a path to ground with respect to the wafers (22) the path to ground effectuated by the door (24). The base 'ground' may be provided at the machine interface upon which the carrier sits or through the robotic arm that grasps operates and moves the door (24).
15986557 | The present invention relates in general to molecular and cellular biomagnetic assays and in particular to molecular and cellular biomagnetic assays conducted on magneto-optical bio-discs. The invention further relates to magneto-optical bio-disc systems including the magneto-optical bio-discs and MO drives. More specifically but without restriction to the particular embodiments hereinafter described in accordance with the best mode of practice this invention relates to biomagnetic methods including immunomagnetic methods for detection and selective manipulation of specific target cells in cell populations and solutions of cell populations using magnetic particles or beads and to magnetically guided neurite growth nerve regeneration and magnetically formed neural networks using the MOBDS.
15986660 | The invention is directed to a system that uses a repository of patient medical records in supporting clinical decision making and which incorporates receiving from a first source data representing an order associated with treatment of a medical condition; interpreting the order to determine search criteria for use in identifying records related to the patient medical condition; searching a database of patient medical records based on the search criteria; identifying in the patient medical record database information concerning different treatments previously employed for treating the medical condition based on the search criteria; and providing the different treatment information to the first source.
15987531 | The invention relates to a method for automatic pattern recognition in economic processes taking into account a productive value for customer relations using a digital processing system (1) whereby a number of process-relevant input parameters and/or process-relevant control parameters are at least partially automatically recorded with suitable data recording means (12) such as physical chemical biological or digital measuring heads (6 to 9) and at least one characteristic parameter is at least partially automatically determined based on the input parameters and/or control parameters. The invention also relates to a method for automatic regulation using the characteristic parameters as determined which carries out an electronic selection of the control parameters corresponding to the result of a comparison from comparing the characteristic parameter with at least one reference value which for its part has an influence on the economic process such that an automatic regulated loop is achieved. The invention further relates to a pattern recognition system (10) and autopilot system (11) corresponding to the above method. The invention is advantageously characterised in that complex relationships such as are usual in economic processes can be at least partially automatically recorded and processed such that at least a part of the economic process can be regulated whilst taking into account the productive value of customer relations. The invention permits an objective evaluation of process-relevant input parameters without the subjective interpretations of an individual influencing the results of the pattern recognition or the automatic regulation.
15987536 | The invention relates to a short-time arc welding system comprising a robot (12) having at least one arm (16) which can be displaced in at least one co-ordinate axis (x y z) a welding head (22; 50) which is positioned on the arm (16) and on which a holding device (30; 52) for holding an element (32) and a lifting device (36; 54) are provided said lifting device moving the holding device (30; 52) back and forth in relation to the welding head (22; 50) and a measuring system (3144 46; 8668 70) for determining the relative position between a component (34) and an element (32) which is held by the holding device (30; 52) and is to be welded to the component (34). Said measuring system comprises a foot (31; 86) which is mounted on the welding head (22; 50) and which is embodied in such a way that during operation it is in contact with the component (34) in order to determine the relative position between the element (32) and the component (34).
15987842 | A method of optimising the execution of a neural network in a speech recognition system provides for conditionally skipping a variable number of frames depending on a distance computed between output probabilities or likelihoods of a neural network. The distance is initially evaluated between two frames at times t and t+k where k is a predetermined maximum distance between frames and if such distance is sufficiently small the frames comprised between times t and t+k are calculated by interpolation avoiding further executions of the neural network. If on the contrary such distance is not small enough it means that the outputs of the network are changing quickly and it is not possible to skip too much frames. In that case the method attempts to skip less frames calculating and evaluating a new distance.
15987844 | A method and apparatus for processing or compressing an n-dimensional digital signal by constructing a sparse representation which takes advantage of the signal geometrical regularity. The invention comprises a warped wavelet packet transform which performs a cascade of warped subband filtering along warping grids of sampling points adapted to the signal geometry. It also comprises a bandeletisation which decorrelates the warped wavelet packet coefficients to produce a sparse representation. An inverse warped wavelet packet transform and an inverse bandeletisation reconstruct a signal from its bandelet representation. The invention comprises a compression system which quantizes and codes the bandelet representation a decompression system a restoration system which enhances a signal by filtering its bandelet representation and a feature vector extraction system for pattern recognition applications of a bandelet representation.
15988135 | Known packaging machines are only able to package objects in a limited number of arrangements usually limited to a single pack type. The present invention provides a server (108) and client (102) arrangement in which a user makes a number of selections respectively based upon a number of criteria in order to custom design packed objects. A rendered simulation of the packed objects is displayed by the client (102) and is viewable from user selected angles. Once designed the user instructs the server (108) via the client (102) to control a laser printer (112) a cutting table (114) and a robotic packaging machine (120) in order to produce a selected printed pack type and pack selected objects into the selected printed pack type.
15988239 | A medical robotic system (10) with a handle assembly (18) that is used to control a medical instrument (50). The handle assembly (18) and medical instrument (50) have five degrees of freedom. Five degrees of freedom may provide greater dexterity that medical robotic systems (50) of the prior art with four or less degrees of freedom. Five degrees of freedom reduces the size and complexity of the instrument.
15988240 | A handle (32) used to control movement of a medical instrument (50). The medical instrument (50) may be coupled to a robotic arm (12) that is connected to a controller (22). The medical instrument may have a plurality of functions such as wrist locking (132) and motion scaling (134). One of the functions may be selected through a graphical user interface (130) operated by the end user. The handle may have a plurality of buttons (116118 120). One of the buttons may allow the end user to control the selected function. For example when wrist locking/unlocking is selected depressing the button can toggle the medical instrument wrist between a locked state and an unlocked state.
15988634 | A tool (7) for handling a semiconductor material wafer (100) is designed to be used in an epitaxial growth station; the tool (7) comprises a disk (20) having an upper side (21) and a lower side (22) the lower side (22) being so shaped as to get in contact with the wafer (100) only along its edge (103); the disk (20) is provided internally with a suction chamber (24) that is in communication with the outside of the disk (20) through one or more suction holes (25) and in communication with a suction duct of an arm of a robot through a suction port (26); the disk (20) entirely covers the wafer (100) and the suction holes (25) open to the lower side (22) of the disk (20) whereby when the wafer (100) is in contact with the lower side (22) of the disk (20) it can be held by the tool (7) through suction.
15988909 | The contrast between solder balls and substrate of a Ball Grid Array (BGA) as visualized by a camera of a computer vision system is improved sufficiently to enable reliable recognition in the poor contrast situation when the balls are silver colored and the substrate background is white or light colored by illuminating the BGA with polarized light and the camera viewing the light reflected from the BGA via a polarization filter oriented to not pass light reflected from the solder balls but to pass light reflected from the substrate.
15988923 | A sensor network controller (4) includes: a sensor interface (44) receiving sensing data transmitted from sensors (5); a data write section (150) writing the received sensing data and sensing time information indicating a sensing time of the sensing data in association with each other to a memory section (42); the memory section (42) storing the sensing data and the sensing time information; a first data processing section (144) generating sensing data which is at the timing designated by a client on the basis of the sensing data and the sensing time information stored in the memory section (42); and a data output section (148) outputting the generated sensing data to the client. The client is enabled to acquire sensing data in accordance with a request even if the scheme by which the sensors convey sensing data does not match with the scheme by which the client makes a request for sensing data. <IMAGE>
15989083 | The invention concerns a last (2) serving as template for making shoes designed for use in an automatic or semi-automatic shoemaking installation. It is provided with a grip device (4) enabling it to be gripped and/or immobilized by external complementary members such as the jaws of a manipulator robot's clamp. The last (2) is produced as a part (3) initially cast in synthetic material. An insert (10) is embedded in the material of said part (3) and designed to receive the elements (7 8) of the grip device (4). Said elements (7 8) serve as support and reference for machining the cast part so as to obtain the final configuration (22) of the last (2).
15989250 | A robot manufacturing facility for example for use in automobile manufacture includes at least one robot for acting on a workpiece or intermediate product of a pre-calculated shape and dimensions at a pre-calculated position and orientation relative to a reference frame. The robot includes a body or base structure at least one end effector movable with respect to the body or base structure for acting on workpieces means for moving the end effector and sensing means for sensing the position of the each effector. The sensing means preferably includes a laser light source carried by the robot and means for detecting laser light from said source reflected from the workpiece. The movement of the end effector is controlled according to a predetermined program modified in accordance with signals from the sending means so that the robot is able to compensate for departures from pre-calculated values of the position and orientation and/or shape and/or dimensions of the workpiece.
15989338 | Connection device has a hollow peripheral shaft (27) that surrounds the outer portion of the rotating shaft (26) driven by a motor (25). A header (40) is connected to the nut element (52) through the blanket (70) and the rotor is moved in a straight direction through the blanket during rotation of the peripheral shaft. An independent claim is also included for the robot.
15989421 | The present invention applies pattern recognition and multidimensional classification in statistical microarray data analysis. There are provided methods for identifying a subset of genes that are differentially expressed under a given biological state or at a given biological locale of interest by determining an advantageously large probability distance between the random vectors representing expression levels of the genes of interest. The invention also provides a cross-validated random search mechanism for a subset of genes based on various probability distances between two random vectors.
15989426 | A robot (10) for inspection adapted to travel virtually unlimited distances through small-diameter enclosed spaces such as pipes conduits or ducts preferably using a fluid-driven turbine power generation and storage system (80) supplying power to wheel drive modules. The robot preferably includes a drive module (20) having a plurality of wheels (30) inclined at an angle greater than zero degrees and less than ninety degrees to the longitudinal axis of the pipe a driver module (50) having a plurality of wheels (30) aligned parallel to the longitudinal axis of the pipe and a power module (80). The driver module is preferably connected to the drive module such that the drive and driver modules are capable of providing the locomotive motion of the robot. The power module preferably provides the power to the drive and driver modules.
15989554 | A domain linker region is predicted by inputting an amino-acid sequence of a protein whose structure is unknown in a hierarchical neural network having identified and learned the domain linker region. <??>Also the sequence characteristics of the linker domain is identified by a statistical method and by combining the result with the secondary structure predicting method a domain linker predicting method for an amino-acid sequence whose structure is unknown was constructed. <IMAGE>
15989635 | The present invention involves an interactive selection system for a consumer product that improves the consumer's ability to quickly sort through numerous criteria in a complex decision making process and determine whether that particular consumer product is appropriate for his or her purchase and use. The interactive selection system is designed for a consumer product wherein the product is appropriate for less than all consumers comprising: (a) an interface; (b) at least one product selection device associated with the interface wherein each product selection device is comprised of: (i) decision criteria that are relevant to appropriate selection or deselection of the product (ii) at least two selectable responses associated with each decision criteria wherein there is at least one positive selectable response and at least one negative selectable response for each decision criteria and (iii) selection indicia associated with each selectable response; (c) directive instructions which direct an operator to manipulate each product selection device to choose a consumer applicable response from the available selectable responses per decision criteria; and (d) interpretive instructions which explain how to interpret the pattern of selection indicia which is observably associated with the chosen one or more consumer applicable responses to assist with determining whether or not the product is appropriate for the consumer's purchase or use.
15989920 | The present invention has a communication connection means (21) which mutually connects communicatably control units (Ca Cb) for individually controlling operations of robots (Ra Rb) to constitute a network input means (37a 37b) which are respectively installed in the control units and input operation instructions of the robots and timing signal generation means (69a 69b). The control units are selectively set to any one of an independent function execution mode a master function execution mode and a slave function execution mode and among the control units the control unit (Ca) to perform a master operation is set to the master function execution mode and the residual control unit (Cb) is set to the slave function execution mode and by correcting a minimum interruption period (Ts (b)) of the slave side control unit (Cb) a control time (ta11 ta12 ta13) to the master robot (Ra) of the master side control unit (Ca) is delayed by a predetermined time (T) to perform the cooperative operation. By doing this the control units are always kept in the synchronized state thus the operations of the robots can be prevented from variations. <IMAGE>
15990186 | A standoff chemical agent detection system passively detects chemical agents in a scene. Interferograms are generated from received scene spectral information. In one embodiment the spectral information is apodized and a chirp Fast Fourier Transform is performed on the interferogram. A calibration curve is applied to correct gain and offset and a feature vector is generated based on comparison of the normalized spectrum to predetermined chemical shape templates. The feature vector is provided to a classifier to identify the existence and identity of a chemical agent threat. The chemical agent detection system utilizes a lower resolution search mode and a higher resolution confirmation mode wherein both modes utilize the same detection algorithms. The neural network is trained using a large database of training data. The network is iteratively trained using partially random subsets of the training data. Problematic data from previous subsets is included in further subsets to improve the training.
15990263 | The invention relates to connection of corresponding points measured by a computer vision system. The points are indicated by an illuminator (LASER) by means of which several points can be illuminated on the surface of the object at the same time. A camera system (CAM1 CAM2) measures the positions of the points. Using a data system (DTE) projection images are generated from a threeÃ¢Ë†â€™dimensional model of the object in which images the positions of the points are calculated. To locate the actual point in the image perceived by the cameras a search is performed in an area in the neighborhood of coordinates calculated from the point in the projection image. The point thus located can be connected to the perceptions of the other cameras by the aid of the projection images. After the corresponding points have been found the actual threeÃ¢Ë†â€™dimensional coordinates of the measured point are calculated.
15990264 | The invention relates to the calibration of a threeÃ¢Ë†â€™dimensional computer vision system. The method and system are implemented using a polygonal plateÃ¢Ë†â€™like calibration piece (21) made of a material whose properties do not change significantly with changes in conditions or with time. The edges of the calibration piece (21) used have different lengths and the piece is provided with circular focusing marks (22) placed at its vertices.
15990273 | The present invention concerns the discrimination of good measurement results measured by a computer vision system from bad results. By the method of the invention values calculated from the observation vectors of several measuring devices can be discriminated into good and bad values by using a quality factor. The quality factor is calculated from the parameters of an error ellipsoid. The error ellipsoid is formed using the calculated value and the observation vectors. If the value calculated from the error ellipsoid parameters exceeds a threshold value that has been input then the measurement result is rejected.
15990372 | A plausible neural network (PLANN) is an artificial neural network with weight connection given by mutual information which has the capability and learning and yet retains many characteristics of a biological neural network. The learning algorithm (300301302304306 308) is based on statistical estimation which is faster than the gradient decent approach currently used. The network after training becomes a fuzzy/belief network; the inference and weight are exchangeable and as a result knowledge extraction becomes simple. PLANN performs associative memory supervised semi-supervised unsupervised learning and function/relation approximation in a single network architecture. This network architecture can easily be implemented by analog VLSI circuit design.
15990576 | A system (10) for conducting an image-guided medical procedure on a subject (20) includes a medical imaging apparatus (100) which intermittently during the procedure obtains upon demand real-time medical images of the actual procedure. A robotic arm (200) hold a medical instrument (e.g. a biopsy needle (210)) that is used to perform the procedure. The robotic arm (200) manipulates the medical instrument in response to drive signals from a haptic control (400). A detector (e.g. a strain gauge (230)) measurs forces experienced by the medical instrument during the procedure. The haptic control (400) generates the drive signals in response to manipulations of an input device (e.g. a knob (404) or an auxiliary instrument such as in the case of a biopsy a remote needle (500)) by an operator and the operator receives tactile feedback from the haptic control (400) in accordance with the measured forces experienced by the medical instrument. A display (e.g. a video monitor (152)) shows a virtual planning view of the procedure. The virtual planning view depicts a pre-procedure image (310) of the subject (20) with a virtual medical instrument (e.g. a virtual needle (300)) corresponding to the medical instrument held by the robotic arm (200) superimposed therein. In response to the drive signals from the haptic control (400) the virtual medical instrument has its position and orientation updated relative to the pre-procedure image (310).
15990902 | A method and system for providing a mood based virtual photo album which provides photos based upon a sensed mood the viewer. The method may include the steps of capturing a first image of a facial expression of a viewer by a camera providing the image to a pattern recognition module of a processor determine a mood of the viewer by comparing the facial expression with a plurality of previously stored images of facial expressions having an associated emotional identifier that indicates a mood of each of the plurality of previously stored images retrieving a set of photos from storage for transmission to the viewer based on the emotional identifier associated with the determined mood and transmitting the set of photos in the form of an electronic photo album. A system includes a camera a user interface for transmitting a first image of a facial expression of a viewer captured by the camera a processor for receiving the transmitted image by the user interface and including a pattern recognition module for comparing the image received by the processor with a plurality of images of facial expressions from a storage area to determine a mood of the viewer. A retrieval unit retrieves a set of electronic photos corresponding to the mood of the viewer and transmits the set of electronic photos for display as a virtual photo album.
15990992 | A robot sentry (40) with a scanning laser (45) observes the sky just above the geographic skyline (20) looking for a vertical airflow pattern characteristic of the rotor inflow to a helicopter rotor. The presence of this vertical airflow pattern indicates the probable presence of a reconnaissance helicopter (10) that is using terrain masking.
15991288 | The invention concerns rate gyros with micromachined oscillating system in a silicon substrate. The invention discloses an original oscillating system with two mobile masses (14 and 14') linked by a vibrational energy coupling structure ( transverse arms (26 26') longitudinal arms (22 22') and short transverse attachment (24) between the longitudinal connections (22 22')). The mobile masses are further suspended to U-shaped flexural arms (13) having one branch end linked to the mass and another end linked to a fixed anchorage point (18). The flexural arms are not interposed between the coupling structure and the mass but are independent of the coupling structure. The masses are excited in vibration in their plane by electrostatic forces applied with interdigital parts (11). The Coriolis forces cause them to vibrate perpendicularly to the plane and said vibration is detected by electrodes forming part of the mobile masses. The invention is useful for measuring angular speeds in aeroplanes motor vehicles robots and the like.
15991299 | The invention concerns a tool changer comprising a robot part (1) and a tool part (2) provided with means for being fixed respectively to a robot handle and to a tool means for coupling and uncoupling (3) the tool part and the robot part and means for connecting (30 31) a circuit controlling the tool part (29) to a circuit controlling the robot part (28) said connecting means including at least first and second matching connectors (30 31) each mounted on one of the parts of the tool changer and connected to a power transport circuit of said part at least the first connector being integral with a support (32) connected to the corresponding part of the tool changer through connecting means (33) having an indexed positive connection state with the support relative to said corresponding part and an indexed disconnection state with the support relative to said corresponding part.
15991554 | Aspects of the present invention can be configured to demultiplex an asynchronously multiplexed video signal which comprises images from a number of different cameras. Image matching techniques are used to assign input images with states. After a period the number of states will generally equal the number of input cameras. The states may be modeled through any number of techniques such as histogram analysis clustering and hidden Markov model analysis. Input images are assigned to states and the input images are output as being associated with the states. Zone surveillance may be performed on a series of images from one or more of the states. Any events that occur can be distinguished and reported.
15991672 | An allowable ranges of a horizontal component of the translation floor reaction or a floor-surface-parallel component of the translation floor reaction force of a legged mobile robot 1 or a horizontal component of a total center-of-gravity acceleration or a floor-surface-parallel component of a total center-of-gravity acceleration of the robot 1 (hereinafter referred to as a friction force component) is set and a provisional movement of the robot 1 is determined so as to satisfy a predetermined dynamical equilibrium condition. When the friction force component determined by this provisional movement departs from the allowable range a rate of change of an angular momentum around the center of gravity of the robot 1 is changed from the provisional movement so as to satisfy the dynamical equilibrium condition while limiting the friction force component within the allowable range to thereby determine a movement of a desired gait. Consequently not only walking of the robot 1 but also running thereof can be performed properly and a gait that does not cause slippage is generated. <IMAGE>
15991674 | An allowable range of a frictional force component such as a horizontal component of a translation floor reaction force applied to a legged mobile robot 1 is set and a provisional movement with a current time gait of the robot 1 is determined so as to satisfy a condition concerning the allowable range and a dynamical equilibrium condition that a moment produced about a point of application of a provisional desired floor reaction force substantially agrees with a provisional desired floor reaction force moment. The provisional movement is determined by adjusting movements in two movement modes which are different in ratio between the translation floor reaction force and the floor reaction force moment. Based on the final state of the provisional movement the current time gait is determined by correcting the provisional movement and at least one of the point of application of the provisional desired floor reaction force and the provisional desired floor reaction force moment in such a manner that the current time gait is connected to or brought close to a normal gait. The correction is performed when the frictional force component is unlikely to exceed the allowable range. <IMAGE>
15991675 | A desired trajectory of a vertical component of a translation floor reaction force of a legged mobile robot 1 a vertical component of a total center-of-gravity acceleration or a body acceleration's vertical component of the robot 1 is determined and a desired vertical position of a total center-of-gravity or body of the robot 1 is determined in such a manner that the vertical component of the translation floor reaction force the vertical component of the total center-of-gravity acceleration or the body acceleration's vertical component agrees with the desired trajectory (that is a dynamical equilibrium condition in the vertical direction is satisfied). Since the movement of the total center-of-gravity or the like in the vertical direction is determined after the desired trajectory of the vertical component of the translation floor reaction force or the like a desired gait for the robot 1 suitable not only for walking but also for running can be generated. <IMAGE>
15991702 | A machine for performing machining operations on a work-piece is disclosed that includes a carriage with a robotic arm mounted thereon. The arm includes a movable head containing a tool for performing the machining operations on the work-piece. A laser position determination system is included for determining the actual spatial relationship position the carriage and the work-piece and providing a first signal representative thereof and further determining the spatial relationship of the head to the work-piece during actual machining operations on the work-piece and providing a second signal representative thereof. A computer having a computer program provides a third signal to the robotic arm for machining the work-piece based on a predetermined spatial relationship between the carriage and the work-piece and for receiving the first and second signals and adjusting the third signal based on the actual spatial relationship between the carriage and the work-piece and the head and the work-piece.
15991884 | In one embodiment of the invention methods and systems are provided for high throughput genotyping. The system includes a sample preparation method an automated sample preparation system comprising a robotic device for handling multiwell plates a sample tracking system automated array processing and a computer system for genotyping and for data analysis.
15992393 | The present invention relates to a robot system which includes an autonomous mobile robot as well as to the autonomous mobile robot. In the system in which monitoring is performed using the autonomous mobile robot which travels along a predetermined path the present invention can reduce the interval between the time when a user requests transmission of images or the like and the time when the user obtains the images. The autonomous mobile robot travels along a predetermined path at predetermined times a camera takes photographs at predetermined locations during the travel along the predetermined path images taken by the camera are stored and the stored images are sent to a requesting cell phone or the like in response to a transmission request from the cell phone or the like. <IMAGE>
15992654 | A process control interface system having a network of distributed triply redundant input/output field computer units. The system includes a plurality of self-contained remotely located triply redundant field computer units connected to decision making redundant process control computers through a bi-directional communication network having at least two concurrently active communication channels. Each of the field computer units include a set of at least redundant field computers for arbitrating both input and output signals. The input arbitration method enables a plurality of selectable default input conditions such as select HIGH and select LOW in the event that a majority agreement cannot be reached among valid input signals. The output arbitration method includes a plurality of selectable default output conditions such as fail SAFE and fail LAST. Each of the default input and output conditions may be rapidly adjusted through software selection. The field computer units also include individual abort circuits for each output signal to be transmitted to a device which affects the operation of the physical process. These abort circuits effectively enforce the output value signals arbitrated independently through each of the three redundant field computers using a voting procedure.
15992746 | The neural network has input output and group layers. The number of groups used depends on the number of summation stems of the function with which the system is mathematically described. Groups of neurons are formed the number of groups equaling the number of sub-functions of the equation describing the system and the sub-function coefficients are arranged in the form of untrainable input connections after the output neuron of a group. The neural network has an input layer (3) and an output layer (5) and a group layer (4) consisting of at least two groups whereby the number of groups used depends on the number of summation stems of the function with which the system to be modeled is mathematically described. Groups of neurons are formed whereby the number of groups is equal to the number of sub-functions of the functional equation describing the system to be modeled and the sub-function coefficients are arranged in the form of untrainable input connections after the output neuron of a group. AN Independent claim is also included for the following: a method of setting up a neural network a method of training a neural network and an optimization method.
15992959 | A remote research system comprising: a central laboratory site equipped to be used for chemical research tests; one or several laboratory robots for performing chemical research tests; a central processing unit (CPU); one or several workstations linked to said central processing unit and set up to control said laboratory robots; one or several cameras for detecting actions of said laboratory robots when performing one of said chemical research tests said one or several cameras being linked to said central processing unit via said one or several workstations; one or several remote user workstations linked to said central processing unit via a computer network and set up to allow remote user access to chemical research tests performed in said central laboratory site the execution of a test performed being transmitted by said one or several cameras via said central processing unit and said computer network to said one or several remote user workstations. <IMAGE>
15993007 | The present invention provides methods and apparatus for identifying selecting and characterizing biomolecules in a biological sample. A two-dimensional array is generated by separating biomolecules present in a complex mixture. A computer-readable profile is constructed representing the identity and relative abundance of a plurality of biomolecules detected by imaging the two dimensional array. Computer-mediated comparison of profiles from multiple samples permits automated identification of subsets of biomolecules that satisfy pre-ordained criteria. Identified biomolecules can be automatically isolated from the two dimensional array by a robotic device in accordance with computer-generated instructions. A supported gel suitable for electrophoresis is provided that is bonded to a solid support such that the gel has two-dimensional spatial stability and the solid support is substantially non-interfering with respect to detection of a label such as a fluorescent label associated with one or more biomolecules in the gel. <IMAGE>
15993147 | A pin tool assembly is provided for transferring small amounts of liquids to a substrate. The assembly includes a base plate with an array of apertures formed therethrough. Pins are disposed in the apertures. The pins and the apertures are dimensioned to permit sliding movement along the axis of the pins but to prevent wobbling movement. A weight plate is mounted over the pins to urge the pins into a fully seated position in the apertures. A transition cover is releasably engaged over the base plate. The cover includes a plurality of upwardly opening receptacles for releasable engagement with a pipette dispenser head. The pipette dispenser head can be employed with a robotic device for moving the pin tool assembly from a well plate or other liquid source to a selected destination for the liquid. The pin tool assembly then can be separated from the dispenser head and discarded or recycled. <IMAGE>
15993431 | A hemming tool particularly for an industrial robot comprises at least one hemming roller (13 17) and one guiding roller (28) which are carried by clamp-like roller supporting means (20). which are freely floatable around an axis (14) parallel to the axes of said rollers relative to a support (12). <IMAGE>
15994841 | The invention relates to a system for vision where the objects we want to see are illuminated by projecting on them known shapes of light in order to observe the deformation of these light shapes caused by the conformation and position of the illuminated objects. It can be realised by using laser and it can be used in conditions of insufficient or poor visibility in order to recognise roads and obstacles it can be also used as system for computer vision. <IMAGE>
15994963 | A system and method for determining when a defective or nondefective pipette tip (202) has been acquired by a robotic device performing a sample transfer prior to the insertion of the defective pipette tip (202) into the fluid sample thereby preventing waste of the sample or unacceptable handling of the sample. Furthermore the system and method can effectively eject pipette tips (202) and in some circumstances determine whether the ejection of the pipette tip (202) was successful. <IMAGE>
15995194 | The present invention describes a system and a method for detecting the presence of a pathogen in a product material such as food cosmetics or pharmaceuticals. The system comprises a mobile tray for carrying a micro-array substrate a light source a series of mirrors a lens and a detector for capturing the image of the micro-array. The mobile tray is adapted to carry micro-arrays of different sizes such as a slide or a microplate. To obtain a high quality micro-array image a series of mirrors and lenses are used for manipulating the light path and focus. A software with pattern recognition is included for analysis and matching the result of biochemical reaction.
15995199 | Calculation circuit for calculation of a sample phase error signal for a decision making feedback sample phase regulation circuit comprises: a first delay chain (31); a second delay chain (32); a matrix type multiplier array (33); a weighting circuit (39) that weights the product signal generated by the multiplier array; and an adder that adds a sample phase error signal to the weighted product signal. The invention also relates to a corresponding cycle phase regulation circuit for cycle phase regulation and a transceiver with an inventive phase regulation circuit.
15995467 | The working chamber (12) has an external robot arm for manipulation of the workpiece within the machining chamber extending through an opening in the chamber wall (14) provided with a sealing device for sealing the gap between the latter and the robot arm. The sealing device is provided by at least one sluice (2030) with a number of sliding or pivoted elements having a robot arm opening (24) provided with a sealing element (26) fitting around the robot arm.
15995704 | The workstation (1) especially for welding motor vehicle bodywork parts has a clamping frame (2) for the bodywork workpiece (11). In the loading position (B) the clamping frame is offset at least in sections towards the center of the workstation. The welding or other working robots (1213) are located at a short gap from the center of the workstation. The clamping frame can be given rotary and/or translatory movements.
15995736 | The present invention relates to the prevention of transmission of malaria through the mosquito by modulating the vector innate immune responses to Plasmodium. It focuses on the use of Pattern Recognition Receptors (PRRs) of the gene families encoding Peptidoglycan Recognition Proteins (PGRPs) Leucine-rich repeat proteins (LRRPs) and C type lectins (CTLs) as candidate molecules to render mosquitoes of the genus Anopheles in particular Anopheles gambiae more hostile to Plasmodium survival and development. In particular the present invention relates to uses of PGRPs LRRPs and CTLs to a method for making mosquitoes refractory and to a refractory mosquito produced by this method.
15996425 | The table (1) has short legs or feet (10) at each corner. There are six individual centering segments on the table top each with a shallow frustoconical mound (4) in a flat square floor (2). There are small square holes (5) to accommodate the gripping arms of an industrial robot. Low dividing walls separate the six centering segments. A conical fastening peg (7) extends up from the end of each table and engages in a conical bore in the table immediately above.
15997247 | An improved apparatus and method is provided for storing semiconductor wafer carriers and for loading wafers or wafer carriers to a fabrication tool (33). The apparatus comprises a plurality of storage locations (25a 25b 25c 25d) positioned above the fabrication tool. The apparatus receive wafer carriers (296) via a factory load port. The wafer carriers are transported between the factory load port and the storage locations via a first robot (13) and are transported between the fabrication tool load port and the storage locations via a second robot (15). Both robots access the respective load port (27) from overhead thus eliminating the need for a front loader robot and reducing the apparatus' footprint. Each robot may access overhead factory transportation systems to provide further flexibility in wafer carrier transport. Additionally the apparatus of the present invention may include a mechanism for opening pod type wafer carriers and for extracting wafers therefrom. <IMAGE>
15998067 | The invention is operable to compensate for frequency drift and phase error within a window that may include a single frame a sub-frame or multiple frames. The compensation is performed after having performed estimation of the phase within the particular window; any phase error and frequency drift may be identified and an appropriate form of compensation may be identified to perform curve fitting of the phase within the compensation window. The curve fitting of the phase is performed using linear techniques in one embodiment; an average phase and appropriate slope/ramp are calculated to match the phase as accurately as possible. Other alternative compensation techniques may also be performed including higher order curve matching techniques. The receiver is operable to perform any necessary compensation before passing the now-compensated data to a symbol processing functional block.
15998304 | The X- and Z- machining axes are used as robot axes for loading and unloading of the central drive head (16)
15998536 | A Group Exchange Port (GXP) is disclosed which provides an organized technique for passing control of live objects (e.g.; a telephone call a robotic arm flying aircraft etc.) from a first application operating on and processing the object to a second such application. In accordance with the invention a Group Exchange Port is provided where buyer applications register there willingness to accept control of the system and sellers may 'advertise' an object for sale. When a suitable buyer (i.e.; one that has the proper resources for servicing and controlling the active system) is found control of the object is passed from the seller to the buyer. Importantly the GXP requires that control of the object always be maintained by one and only one application that control not be passed to an application which cannot properly service and/or control the system and that an application presently controlling the system does not relinquish such control until a new application accepts such control. The technique allows loosely coupled applications to work with the same object.
15998957 | An industrial robot provided with a balancing cylinder (13) which serves as an aid to the motor for actuating an arm (5) of the robot which oscillates about a supporting structure (3). The balancing cylinder (13) is supported in cantilever fashion by the aforesaid supporting structure by means of a single oscillating support which defines an axis of oscillation perpendicular to the axis of the cylinder and is set on one side of the body of the balancing cylinder (13). <IMAGE>
15999047 | The system is operable to control a robotized gearbox (GS) which includes control levers (L1 L2) which can be displaced along at least one working line (1-4) along which a plurality of nominal operating positions are defined which correspond to the speed ratios or gears (I-VI; R) and to a neutral position (N). <??>The control system includes electro-mechanical actuators (A1 A2) coupled to the control levers (L1 L2) and operable to displace them along the said at least one working line (1-4) and an electronic control unit (ECU) operable to control these actuators (A1 A2) to operate in a predetermined manner so as to position the control levers (L1 L2) selectively in one of the operating positions. <??>The control levers (L1 L2) have associated sensors (PS1 PS2; IS1 IS2; TS1 TS2) operable to supply the control unit (ECU) with signals which together indicate that the levers (L1 L2) have reached predetermined positions along the said at least one operating line (1-4). <??>The control unit (ECU) is operable to carry out a process of learning and memorizing the actual engagement positions of the speed ratios or gears which makes it possible to eliminate any operations for calibrating or adjusting the positions of the gears at the end of the assembly line. <IMAGE>
15999878 | Position- attitude- and movement-dependent operations on selected bodies and surfaces within robot reach are measured by sensors during operation. Measured values are digitized and stored on a computer and/or used to control robot movement.
15999968 | An autonomous multi-platform robot system (100 1100) for performing at least one functional task in an environment is provided. The system includes at least one navigator platform (110 1110) providing mapping localization planning and control functions for itself and at least one other platform within the environment and at least one functional robot platform (120 1120) in communication with one or more navigator platforms for performing one or more functional tasks. In one embodiment one or more navigator platforms (1110) are stationary and include sensors (202) for sensing information about the environment. In another embodiment one or more functional robot platforms (1120) include sensors (304) for sending information about the environment. In still another embodiment the system includes one or more stationary sensor platforms (124) with sensors (310) for sensing information about the environment. <IMAGE> <IMAGE>
16000253 | Stopping elements (2122) use a motor vehicle driver safety belt (MVDSB) on a driver's seat (F) to hold a seat plate (10) acting as a mounting plate in a position suitable for the function of a bogie robot. Instead of the usual bogie-robot-related holding or support devices an MVDSB like the one in all vehicles is used for fixing and adjusting the seat plate so as to extend the belt's function.
16000269 | The protective hose has at least one cuff part (20) arranged axially about the protective hose (10). The hose has an interruption in the region enclosed by the cuff part with two butted hose section ends (11). At least one of the butting hose section ends is mounted so as to be axially rotatable. Both of the hose section ends can be mounted so as to be axially rotatable independently of each other. Independent claims are also included for the following: (a) an industrial robot with mutually relatively movable arm elements and an inventive protective hose (b) and a method of operating an industrial robot.
16000389 | A robotic vacuum cleaner (10) with a self-propelled controller (12) with a vacuum source (36 38) and a dirt receptacle (32) a self-propelled cleaning head (14) with a suction inlet (24) and an interconnecting hose (16) is provided. The controller and cleaning head cooperatively traverse a surface area in tandem when the interconnecting hose is connected between the cleaning head and the controller. In one embodiment the controller includes a power source (56) making the robotic vacuum autonomous. In another embodiment the controller includes a power cord dispense/retract assembly (168) to provide access to utility power. In another aspect the controller includes a portable vacuum (20) that is removed for manual operations. In still another aspect a method of semi-automated environment mapping for a self-propelled robotic vacuum is provided. With respect to the method the robotic vacuum also includes a remote control (18). <IMAGE>
16000641 | The collision prevention process involves setting stop time for each robot link and predicting motion path configuration. This automatically configures the work region to prevent collision and automatically determines which components are at risk of collision with other components. A precise foreknowledge of the movement paths is not necessary.
16000651 | Described herein is equipment which can be used by an industrial robot for gripping workpieces or assemblies being processed or assembled and has a separable modular structure with a definite and easily repeatable geometry. <IMAGE>
16000652 | Described herein is equipment which can be used by an industrial robot for gripping workpieces or assemblies being processed or assembled and has a separable modular structure with a definite and easily repeatable geometry. <IMAGE>
16000828 | An artificial neural network (306) is utilized as a filter in an optical heterodyne balanced receiver system (200). Such an artificial neural network can be adapted or trained to correct for non-ideal behavior and imperfections in the optical heterodyne system.
16000861 | One computer unit is connected to a camera for evaluation of image information. Both computers are coupled together for mutual testing. They also control output circuitry such that the robot (1) is only set in motion when there is no safety critical object (especially an operator) inside the protected zone (7).
16001010 | A polishing apparatus is a cluster type of apparatus having a plurality of units to deal with various works. The polishing apparatus includes a universal transfer robot (10) having at least one arm for transferring a workpiece a plurality of units disposed around the universal transfer robot and including a loading unit (11) for placing thereon the workpiece (5) to be polished at least one polishing unit (1314) for polishing the workpiece at least one washing unit (15) for washing the workpiece which has been polished and an unloading unit (12) for placing thereon the cleaned workpiece. The polishing apparatus further includes an exclusive transferring device (13-314-3) for transferring the workpiece between two units of the plurality of units adjacent to each other. The universal transfer robot (10) transfers a clean workpiece and the exclusive transferring device (13-314-3) transfers a dirty workpiece. <IMAGE>
16001201 | The device is for feeding a protective hose (1.6) carrying energy and control cables cooling fluids or gases for creation of excess pressure or that less than atmospheric particularly for robots. It involves a channel (2.4) with a longitudinal aperture (2.3) on one side. The width of the aperture is less than the cross dimension of the hose within it. The hose is encased by a tension spring (1.8). The channel has a circular cross-section and in the area of its longitudinal aperture has laterally extending longitudinal projections (2.5). A buttress for the spring surrounding the hose is connected with the channel. A trumpet-type retainer (2.6) is provided for the hose.
16001257 | The assembly (1) for extraction of fluids by suction from the wells (3) and/or extraction zones (4) of solid phase extraction plates (5) (SPE) has an intermediate zone (21). The zone is defined by the suction body (18) the under side of the SPE plate and the shrouding (10). The shrouding has a ventilation valve (22) for the feed of a flushing gas into the intermediate zone operated by a robot arm to transport the SPE plate.
16001841 | A monitor for early detection of an ischemic heart disease of a patient comprises an impedance measurement means (1) including electrode means for measuring an intracardiac impedance and generating a corresponding impedance signal. A notch detector (3) is connected to the impedance measurement means for detecting the occurrence of a notch in the impedance signal coincident with the entry of blood into the ventricle. A pattern recognition means (4) is provided to compare the measured post-notch impedance curve with a stored predetermined reference impedance curve template to detect an ischemic heart disease from the result of the comparison. <IMAGE>
16001991 | TTCM (Turbo Trellis Coded Modulation) decoder design. The design also adapts to any number of devices that perform decoding of Trellis Code Modulation (TCM) signals. After performing initial symbol processing within a data block to generate a number of check point values the design selectively re-calculates some forward metrics (alphas) and backward metrics (betas) and the design is able to calculate extrinsic (ext) information for each symbol within the data block successively. The data block is subdivided into a number of sub-blocks that are intelligently processed to enable extremely fast processing. Generally speaking the design performs initial processing starting from both block ends and upon approaching the block middle the design begins to process the block using skip backs to previous sub-blocks. The design employs a great deal of parallel and simultaneously processing to provide for very fast computation of the various values required to decode the block. <IMAGE>
16002150 | The method involves determining maximum permitted kinetic energy. Maximum energy (Ekinmax) of a robot part or arm (5) as a result of a maximum permitted force maximum force (Fmax) acting on an object in the case of a collision. Actual kinetic energy and actual energy (Ekin) of the part is determined continuously. An actual operating speed (v) of a robot (1) is reduced when exceeding the maximum permitting energy.
16002541 | The robot is arranged between two work stations so that one work station can be fitted with components while the robot is active on another work station. The stations in one robot (16) cell housing (10) are arranged in such a way that the robot in each station can carry out the work. A cylindrical screen (20) is fixed to the vertical axis (18) of the robot. The free robot arm (22) is movable or swivelable out of the open section (21) of the cylindrical screen.
16002627 | A turntable (4) carries multiple work holder (3) to work in conjunction with a robot arm (1) and conveyor (7). Two mutually perpendicular clamp plates (8a8b) are actuated by cylinders (10a10b) operated through a valve (11) with compressed air from a compressor (12) to clamp workpieces (9a9b).
16003168 | Mechanical control and actuation of an adaptive optical element provides highly stable and repeatable correction of the shape of an optical element to an accuracy of a small fraction of a very short wavelength of light responsive to a metrology source and sensor arrangement. Actuators in the form of individual set-screws or other actuators capable of axially positioning a shaft are driven by a robotic screw driver with four degrees of freedom or one or more linear actuators to exert force on the mirror. Positive or negative force may be used for outward and/or inward deflection of the mirror. When a desired force is developed on the mirror through a mechanical linkage the linkage may be clamped by a passive clamp which may be released by an actuator such that the adjustment is maintained while the linear actuator and the clamp actuator are turned off; yielding a highly stable adjustment while effectively removing sources of actuator drift noise vibration and heating which may adversely affect stability. <IMAGE>
16003720 | In the conventional cleaning robot by mainly using each supersonic waves sensor having a sensing range as Ã‚Â±30Ã‚Â° in consideration of an appropriate sensitivity when four supersonic waves sensors are installed at a cleaner main body a sensing range as 240Ã‚Â° is obtained and accordingly it is impossible to observe surroundings of the cleaner thoroughly. In order to solve the above-mentioned problem a position information recognition apparatus for a cleaning robot in accordance with the present invention includes a fixed plate installed at a cleaner main body; a main motor fixedly installed at the fixed plate in order to generate a rotational force; a rotational cylinder combined with a rotational axis of the main motor so as to be rotated at a certain angle; and plural position information sensors installed at the rotational cylinder at a certain angle in order to sense surroundings. By installing several supersonic waves sensors performable left/right rotation at regular intervals observation region can be greatly increased and accordingly it is possible to improve efficiency by eliminating unnecessary rotational motion of the cleaner main body in position recognition and distance compensation.
16003726 | Tool system (1) for use with a robot especially a gripper system comprises a support system (8) and a tool especially a gripper (7) which it supports. The gripper system is positioned by the robot. A contact-free fault detection arrangement (14) is provided for detecting incorrect positioning of the gripper relative to its support system.
16003785 | Disclosed is a system for storing information searched on the Internet for a portable audio apparatus including: a server agent for searching and mining relevant information from more than one site for providing arbitrary information on the wired or wireless Internet by operating an information exploring robot agent according to searching condition and period set by a user and for extracting text information from mined information by performing a first filtering for the mined information according to searching condition; and a client agent for receiving text information extracted from the server agent performing a second filtering according to searching condition set by a user converting text information satisfying searching condition into voice information and storing information by transmitting information to a portable audio apparatus. According to the system without separately sparing a time in order to obtain desired digital contents such as an e-mail information news a user could check desired information in form of voice data by getting the system to search and store digital contents in which a user is interested by merely connecting a portable audio apparatus to the client agent.
16003919 | In the context of charged-particle-beam (CPB) microlithography systems robotic manipulators are disclosed for conveying objects such as reticles and substrates simultaneously with performing exposures without causing significant perturbation of the charged particle beam. To such end the subject manipulators comprise moving members that are made of substantially non-magnetic materials. As the moving members move in the vicinity of a magnetic field controlling exposure-beam trajectory the beam trajectory is less affected by stray magnetic fields that otherwise would be generated if the moving members were made of magnetic materials. Hence for better throughput reticle and/or substrate conveyance can be conducted while exposures are being performed without adversely affecting exposure accuracy. <IMAGE>
16004109 | The surface of such as a road vehicle body panel is coated with a top lacquer coating provided by an electrostatic gun used by a programmed industrial robot. The coating is made by first covering the internal region in a series of moves (16-19). The outer region is covered in a second cycle for each region the coating process parameters are individually optimised.
16004285 | The article (12) to be moved is approached by the robot arm (10) and tilted slightly to enable a lower gripper (22) to advance in the direction (28) beneath the item as an upper gripper (34) is lowered in the direction (30) to contact the top of the item.
16004651 | A remote control method of remote controlling a robot controller (1) through a universal communication network (8) by a terminal (2) disposed remote from the robot controller includes: enabling the terminal (2) to remote control the robot controller (1) by a functional connecting device (3) which is disposed on a side of the robot controller (1) the functional connecting device (3) being capable of enabling the terminal (2) to remote control the robot controller (1) through the universal communication network (B); and performing a predetermined operation on the robot controller (1) by the terminal (2). <IMAGE>
16004950 | A main frame carries three slides moving in different directions. The first two slides(S1S2) move along horizontal directions at a right angle to each other and have their own drives(A1A2) for these movements. The second slide supports a third slide(S3) with its own drive unit(A3) for movement in a third direction so that a molding gripper at one end can move between the open tool halves. A main frame carries three slides moving in different directions. The first two slides(S1S2) move along horizontal directions at a right angle to each other and have their own drives(A1A2) for these movements. The second slide supports a third slide(S3) with its own drive unit(A3) for movement in a third direction so that a molding gripper at one end can move between the open tool halves. A further drive(A4) mounted on the second slide produces a swiveling movement of the third slide. Interaction of all four drives(A1-A4) moves the third slide(S3) out of its third usually vertical movement into a fourth movement direction. The swiveling movement which is through 90degrees occurs around a horizontal axis(30) so that the third slide then moves horizontally(X') and parallel movement(X) of the first slide(S1). For removal of molded parts both first and third drive units are operated simultaneously. An arm(31) on the second slide(A2) carries the swiveling drive(A4) and the third slide is carried by a swiveling arm(32) so that the second(S2) and third(S3) slides are equi-distant from the swiveling axis(30) connecting both arms. Stops support the swiveling arm in its end position. The first slide movement runs transverse to the center line of the injection machine(10) and second slide movement parallel to the same line. The demolding robot lies adjacent to the injection machine. First second and fourth drives can operate simultaneously durin g movement of the molding gripper in and out of the open tool.
16005072 | A command which is to be carried out is sent from controllers to the robot taking part in synchronized operation. This is initiated in any controller for further processing in accordance with the nature of the command. An independent claim is included for corresponding equipment.
16005073 | The system has a number of fields (2) and control modules (30) that handle data over a bus (4). The fields in general have work machines e.g. industrial robots welding machines (5). These connect to field bus modules (6) and data acquisition units (7). The field bus modules are in the form of programmable controllers. Historical data is stored in the memory of the controllers and is used for analysis.
16005089 | An automatic charging system of a robot cleaner includes: a rotating plate (306) installed at a robot cleaner; an infrared ray receiving unit (304305) mounted at the rotating plate (306) and receiving an infrared signal generated from a power supply unit (400) while being rotated; a microcomputer (303) for moving the robot cleaner to the power supply unit (400) on the basis of the received infrared signal; and an ultrasonic generator (308) for generating a stop signal when the robot cleaner nears to the power supply unit (400). A robot cleaner can be accurately and quickly moved to a power supply unit for a rapid charging operation and a cost for implementing the robot cleaner can be reduced.
16005527 | A number of controllers (1-4) operate in a cooperating mode and each controller has a computer (1.1...) an Ethernet driver (1.2...and a network card (1.3...). The controllers connect with a switch (6) that allows communication over the network (5). Communication between units uses the characteristic physical parameters of the coupled robot system that is transmitted as data. Receiving machines return acknowledgements.
16005741 | A primer composition with isocyanate-reactive groups derived from a polyisocyanate with at least 3 isocyanate groups silane(s) with an isocyanate-reactive functional group and a crosslinker with at least 3 isocyanate-reactive functional groups. A primer composition comprising a compound (A1) with isocyanate-reactive groups produced from (A) a polyisocyanate with at least 3 NCO groups (B) silane(s) of formula X-(CH 2) 3-SiR 2>R 3>(OR 1>) (I) and (C) a crosslinker with at least 3 NCO-reactive functional groups. R 1>methyl or ethyl; R 2> R 3>H 1-4C alkyl or OR 1>; X : an NCO-reactive group or an organic residue with an NCO-reactive group. Independent claims are also included for the following: (1) compounds of the formula (I); and (2) a process in which the claimed primer is applied to a substrate manually automatically or with a robot system using a brush felt cloth or sponge. [Image] R 4>R 1> methyl or ethyl; R 5>R 2> H 1-4C alkyl or OR 4>; R 6>R 3> H 1-4C alkyl or OR 4>; R : the residue from polyisocyanate (A) after removing all NCO groups; X 1> X 2> Y 1>functional groups formed by the reaction between NCO groups and NCO-reactive groups preferably urea urethane or thiocarbamate groups; Y : NCO-reactive groups especially NH 2 SH or OH; n q : 34 5 or 6 especially 3 or 4; p : a value between 0 and n-1; m : 1
16005797 | A guide unit for a welding robot consists of a guide frame with at least one guide so the robot can move along the frame. The guide frame is fixed to a carrier frame and can be moved sideways laterally with respect to its longitudinal axis. The carrier frame has a framework construction with upper fixing tubes and guide rails. A guide unit (1) for a welding robot (3) especially for welding a plastic film at fixing points consists of a guide frame (2) with at least one guide so the robot can move along the frame. The guide frame is fixed to a carrier frame (4) and can be moved sideways laterally with respect to its longitudinal axis. The carrier frame has a framework construction with upper fixing tubes and guide rails (9). The welding robots have a probing unit which is used to control the weld nozzle. The console (11) has a guide which holds a frame and bolts and the guide frame consists of individual guide modules that are connected to each other via fixing elements. The probing unit consists of a guide roller (24) and optical sensors.
16005955 | The robot vehicle (15) may carry a powerful lighting unit and has endless tracks (16) to enable it to be maneuvered at a working site. The transport trolley has a lifting plate (1) on longitudinal beams (14) supported on hand operated lifting gear at each end. There are flanged wheels at each end running on railway rails (13). Side-members join the lifting gears at each end. When the plate is lowered the vehicle can climb onto the trolley from an embankment (17). The plate can be raised and shifted sideways to allow access from a station platform.
16006058 | Controllers of specific robots exchange control information in accordance with data structures contained in the corresponding control programs. These permit unambiguous identification of the controllers to be synchronized and synchronization points in the control programs running in them. After reaching common synchronization points in all controllers the execution of control in the controllers to be synchronized is continued in accordance with the data structure content in association with the control information already exchanged. An independent claim is included for corresponding equipment.
16006878 | The system has a motion control unit (4041) for controlling the robot (1) aimed at causing a displacement of a predefined point (TCP) of a tool (4) relative to a previously set reference point. The signal for controlling the robot generated as a result of the operation of the control unit is independent from a co-ordinate system selected through a selection unit (18).
16007375 | A system for generating or determining a desired height of a biped mobile robot (1) having a body (24) and two articulated legs (2) each connected to the body (24) through a hip joint (10-14) and each including a knee joint (16) an ankle joint (1820) and a foot (22). In the system body trajectory of body displacement including desired horizontal body position and orientation except for a desired body height in the direction of gravity and leg trajectory of foot displacement including a desired position and orientation are predetermined on an off-line computer. Based on the parameters a body height in the direction of gravity is determined by solving an equation comprised of a continuous function of the body height. Then desired angles of said hip joints (10-14) said knee joint (16) and said ankle joint (1820) are determined through an inverse kinematic solution based on said determination body trajectory said leg trajectory and said determined desired body height. With the arrangement it becomes possible to determine a smooth body height trajectory appropriately reduced in vertical motion on a real time basis during robot locomotion. <IMAGE>
16008023 | A polishing apparatus polishes a workpiece such as a semiconductor wafer to a flat mirror finish. The polishing apparatus includes a storage cassette (2a2b) for storing workpieces to be polished at least two polishing units (1a1b) each having at least a turntable (9) with a polishing cloth mounted thereon and a top ring (6) for supporting a workpiece and pressing the workpiece against the polishing cloth and a cleaning unit (7a7b8a8b) for cleaning a workpiece which has been polished by either one of the polishing units in such a state that the workpiece is removed from the top ring. The polishing apparatus further includes a transfer robot (4a4b) for transferring a workpiece between two of the storage cassette the polishing units and the cleaning unit.
16008049 | The ring for fastening the end of a protective sleeve to a supply hose for e.g. a robot has a clamping section (3) and a wider supporting end (4). The clamping section has annular internal ribs (3.1) and an outer groove (5.1) into which a locking ring fits.
16008171 | The invention refers to a method of resonance spectroscopy for the analysis of statistical properties of samples comprising the following steps: a) recording of a complex resonance frequency spectrum of each sample by means of phase sensitive quadrature detection; b) numerical differentiation of the recorded complex resonance frequency spectra versus frequency; c) determination of the absolute value of each differentiated complex resonance frequency spectrum (=fingerprint); d) allocation of each fingerprint to a point of a multidimensional point set; e) performing a pattern analysis of the generated points for characterizing the statistical properties of the samples. <??>The inventive method tolerates unintended variances of measurement in the recorded resonance frequency spectra in particular caused by phase errors and allows reliable automated spectra analysis. <IMAGE>
16008780 | Interpolation techniques are described for use with data that may not be uniform and may be characterized as scattered. Such data may be obtained in instances where data acquisition may not be easily controlled such as in obtaining experimental data for use with models. Data interpolation techniques may be used in connection with the experimental data to produce a more complete and accurate data set representative of a variety of conditions using as input the non-uniform or scattered data. Such data sets may be used in a variety of applications including providing a realistic and complete set of data for training and verifying neural networks. <IMAGE>
16008927 | The invention concerns a design analysis technique for a test pattern analysis of chips via an automatic test equipment (ATE) or a circuit simulation to detect potential design weakness or unnormal behavior in real customer application faults. One object of the invention is to prevent the disadvantage of the prior art to provide an analysis technique to localize the design weakness or faults due to application failures to provide an analysis technique which actually shows when the chip fails and how it fails and to provide an analysis technique for a much longer test sequence. <??>The problems are solved by comprising a simulation procedure stored in a LRT database of a automatic test equipment (ATE) defining test conditions and test patterns which executes and generates continuously for a time given by a user applying the test stimuli and test conditions to a device under test (DUT) and starting the long running test (LRT) stop the test automatically if any application faults occurs and log the failure time and timely test sequence and starting another test again until a given maximum number of test is reached. <IMAGE>
16008941 | The method involves acquiring digital images constructing a virtual model processing a resulting virtual element to achieve the desired overall shape in virtual form processing the existing material so that a new shape can be inserted without removing material worthy of retention producing a virtual model of the processed material generating a new shape for insertion with robotic support inserting the new shape and finishing the result.
16009153 | A method for compensating a rotational position error of a robot cleaner is disclosed to reduce a rotational position error of a robot cleaner by compensating an offset value of a gyro sensor of the robot cleaner. The method includes: detecting an offset value of a sensor for detecting a rotational speed of a robot cleaner; compensating the detected offset value; and correcting a rotational position of the robot cleaner on the basis of the compensated offset value. <IMAGE>
16009247 | Motor vehicle speed regulator has an input assembly (1214 18) that permits a driver to input a desired driving speed and that has a number of different operating modes e.g. ACC or stop and go. The regulator has a decision making unit (24) which decides based on predefined criteria whether a driver input variation of a desired velocity should be interpreted as a command to change the operating mode.
16009485 | The yarn spinning station (1) at a spinning machine with a central control (5) includes a sliver can supply (2) a spinning unit (3) with a spinning box (11) and a bobbin winder (4). The spinning unit and/or the bobbin winder are in a modular structure for exchange and replacement. Each spinning station has a replaceable control unit module (6) and a replaceable robot module (9) for yarn splicing.
16009734 | A machine for grinding turning and polishing of workpieces has a workpiece holder (5) on a vertical adjustment (X) plus a rotational (B) adjustment about the centre of the holder. The various tools (111214 21) are mounted on slides (10) with at least two tools per slide and with the slides and workpiece holder mounted on a vertical wall of the machine housing (1). The workpiece holder can be completely rotated to enable the workpiece to be picked up from and dropped onto a robotic transfer system.
16009921 | The buckling arm robot (10) has first to fifth axes. A laser device (14) arranged in the second axis emits a laser beam (12) that is in turn guided within the third fourth and fifth axes (3-5) before striking a workpiece to be machined.
16010770 | A robot arm (101) is provided with an end effecter (102) for grasping an object and a force sensor (103) for detecting a force (fs) acted upon the end effecter (102). In the state in which end effecter (102) grasps an object when there is a change in the force (fs) acting on the end effecter (102) detected by the force sensor (103) outputted is a signal for releasing the force of the end effecter (102) grasping the object. The object grasped by the end effecter (102) can be taken out as if the object were handed from person over to person. <IMAGE>
16010836 | A method and system for automatically calibrating a masking process simulator are disclosed. The method and system include performing a masking process using a calibration mask and process parameters to produce a calibration pattern on a wafer. A digital image is created of the calibration pattern and the edges of the pattern are detected from the digital image using pattern recognition. Data defining the calibration mask and the process parameters are then input to a process simulator to produce an alim image estimating the calibration pattern that would be produced by the masking process. The method and system further include overlaying the alim image and the detected edges of the digital image and measuring a distance between contours of the pattern in the alim image and the detected edges. Thereafter one or more mathematical algorithms are used to iteratively change the values of the processing parameters input to the simulator until a set of processing parameter values are found that produces a minimum distance between the contours of the pattern in the alim image and the detected edges thereby effectively calibrating the process simulator to compensate for process variations of the masking process.
16011115 | In a mobile robot and a method for measuring a moving distance thereof by including an image capture unit for photographing the bottom surface according to motion of a mobile robot at a certain intervals and capturing images; a displacement measurer for measuring displacement about the captured image; and a microcomputer for outputting an actual moving distance by direction and motion of the mobile robot on the basis of the measured displacement value it is possible to measure an accurate moving distance of the mobile robot with only one image sensor installed at the center of a body of the mobile robot and accordingly it is possible to simplify a mechanical structure and facilitate maintenance and repairing. <IMAGE>
16011356 | The device (1) is assembled of an optical laser release element (5) attached to the arm of a robot guiding the beam (3) to the work-piece (2) and a positioning unit (6) to be placed on top of the item (2) to be processed. The beam (3) passes through two area determining lenses (7a 7b) located inside the housing (8) the lower of them (7b) of a translucent quality. The housing (8) is kept in a vertical position by four short legs (9). The information gained by the lenses (7a 7b) is transmitted to a control unit (11) in order to initiate the next steps of processing.
16011415 | An arrangement for welding thermoplastic pipes (1 2) using a friction welding technique comprises a pipe robot (24) that can be driven inside the pipe a drive unit and a control unit for moving the friction welding mandrel (3) along the inner wall of a pipe. A press unit (4) locates the friction welding mandrel on the pipe to be welded. An arrangement for welding thermoplastic pipes (1 2) using a friction welding technique comprises a pipe robot (24) that can be driven inside the pipe a drive unit and a control unit for moving the friction welding mandrel (3) along the inner wall of a pipe. A press unit (4) locates the friction welding mandrel on the pipe to be welded. The mandrel has a rotatable carrier mandrel (5) with a guide pin and the carrier mandrel is pressed against the pipe wall using a piston-cylinder unit or a spring.
16013480 | Residual wall thickness (A2) of a material (70) is controlled on-line during airbag weakening when lines of weakness or desired rupture- and penetration lines are formed. Residual wall thickness (A2) of the material (70) is controlled on-line during airbag weakening when lines of weakness or desired rupture- and penetration lines are formed. The cutting head (10) carries a blade (35) and is moved by a guidance unit. A sensor is connected to them; this measures the clearance between the cutting tip and a cutting counter-plate (81). Sensor measurements are unaffected by the material cut including its molded skin. The clearance (A) between sensor (85) and counter plate (81) or between blade tip and the plate is taken as a control magnitude. The actuator is robotic and operates along further axes.
16013606 | A system and method for actively searching and identifying a target mainly includes a first image pick-up device for continuously taking wide-angle image signals within a predetermined coverage and a processing unit connected with a databank and the first and a second image pick-up devices for image identification to set any part in the wide-angle images matching a first feature image in the databank as a target to be enlarged driving the second image pick-up device to take a closed up image further identifying any part in the closed up image matching a second or a last feature image in the databank to decide the target being searched is found and actuating a notifying unit. <IMAGE>
16013710 | The proposed device (D) for withdrawing single objects from a feeder and for regularly spacing out the objects with the feeder (A) including an outlet channel (C) along which the objects (10) are conveyed arranged in the same way and in a row one after another includes: carrier means (3) for intercepting and catching the foremost object (11) of the row of objects in the terminal section (CU) of the outlet channel (C) withdrawing means (4) for conveying the carrier means (3) to make them pass through the terminal section (CU) to hit and catch the foremost object (11) and to withdraw the foremost object from the outlet channel (C) means (5) for conveying the withdrawn objects (12) and connected to the withdrawing means (4) for directing and spacing out the objects (12) along the same conveying direction (S) and for conveying the equidistant objects (12) to a robotized manipulation station (SA). <IMAGE>
16014197 | Assembly or robot for loading/unloading Petri dishes at a magazine has a slide with a dish support to take the lowest dish from the side and be returned through a magazine base opening is new. The assembly or robot (11) is for charging and emptying a magazine (1617) with Petri dishes (12) where each dish has a lid (12d). The lowest dish is taken from a first magazine at the side where the lower section of the dish is grasped at least at the base. After use the dish is inserted from below through an open magazine base of the first or other magazine. A slide (52) has at least one support (54) to hold a dish. The magazine base opening has a clear width only slightly larger than the dish support diameter and the supported dish. A side opening (27) is at least at the level of the lowest dish with height dimensions in an axial direction which are greater than the combined height of the dish and the support.
16014215 | An arrangement for producing corrugated thermoplastic pipes comprises pairs of molding jaws (3) which move over a circuit an injection head (1) and a molding line (2). A mold line unit (16) moves the mold jaws along the moldings line and a return unit (35) returns them to the start. The mold line unit consists of a machine table (4) with a lower guide (29) and drive (17) for the mold jaws and a cover frame (8) fixed to the table with an upper guide. The mold line unit and the return are separate units. The return consists of a robot anchored to the floor while the mould line unit consists of a unit which can be driven along a base plate (6). The table can be raised and lowered and a cooling unit is used to cool the mould jaws.
16014343 | A remote polling and control system (430450460 or 470) in a heterogeneous wireless sensor network (WSN) comprises a master node (PU) having an RF transceiver (aTx and aRx) for sending (S0a) a wake-up signal to at least one remote slave node (SPSA) of a first and/or second type for polling (S0b) information detected by said slave node (SP) or triggering functions to be executed sending (S0c) control information for triggering a function to be executed by at least one remotely controllable slave node (SA) of a second type and receiving (S0d) feedback information from the remotely controllable slave node (SA) of said second type said slave nodes (SAsSPs) being in a stand-by mode before and after being called by the master node (PU). <IMAGE>
16014553 | An elongated workpiece may be moved between sensor heads (2ab) on the ends of movable arms (4ab). The arms form parts of industrial robots (6ab) with six degrees of freedom. They stand on rotatable bases (60ab) on platforms (8ab) which may move up and down on vertical pillars (12ab) on portal frames. The portal frames are connected together at the top. The vertical pillars have wheels at the bottom and the test assembly (10) may move along horizontal rails (14).
16014608 | The buckling arm robot (10) has first to fifth axes. A laser device (14) arranged in the second axis emits a laser beam (12) that is in turn guided within the third fourth and fifth axes (3-5) before striking a workpiece to be machined.
16014806 | An assembly for feeding and milking animals. The assembly is provided with an area where the animals are allowed to move freely with a number of juxtaposed feeding stations (4) for the animals and with a retaining device for retaining an animal at a feeding station. The retaining device can be activated for retaining an animal and can be deactivated for releasing an animal. A mobile milking robot (9) connects at least one teat cup to a teat of an animal a computer system (11) controlling the operation and movement of the milking robot. The mobile milking robot is a self-propelled mobile milking robot and the retaining device is fixedly disposed at the feeding station. A method of feeding and milking animals. The method comprises the step of retaining an animal during feeding said animal the step of moving a mobile milking robot to the animal and the step of milking the animal. The method is performed in a feeding area that is provided with a number of juxtaposed feeding stations for the animals each feeding station having a longitudinal direction and the feeding stations being juxtaposed in their longitudinal direction. The method further comprises the step of retaining an animal present in at least one adjacent feeding station that is adjacent to the determined feeding station. <IMAGE>
16014983 | An improved motor vehicle automatic climate control methodology individually develops climate control commands in response to ambient environmental conditions and a transient state estimator and individually and adaptively adjusts the commands to improve driver comfort in response to driver override of respective automatic control settings (12). The adaptive adjustment of the climate control commands is carried by CMAC neural networks (5876 92) that take into account the environmental conditions and the dynamic state of the system (10) when the respective overrides occur so as to minimize or eliminate the environmental state ambiguity and steady-state/transient coupling that occur in currently known control methodologies. <IMAGE>
16015298 | A device for milking animals. The device is provided with at least two milking robots (3) each for automatically connecting at least one teat cup to a teat of an animal. Each milking robot (3) is provided with a milking vacuum unit (14) for generating a milking vacuum for milking an animal. The device is provided with a common ring line (11) and with a controllable central vacuum system for generating a vacuum with a first pressure on the common ring line (11). Each milking vacuum unit (14) is connected to the ring line (11) via a passage (7) control means (1213) being provided for controlling the size of the passage. <IMAGE>A device for milking animals. The device is provided with at least two milking robots (3) each for automatically connecting at least one teat cup to a teat of an animal. Each milking robot (3) is provided with a milking vacuum unit (14) for generating a milking vacuum for milking an animal. The device is provided with a common ring line (11) and with a controllable central vacuum system for generating a vacuum with a first pressure on the common ring line (11). Each milking vacuum unit (14) is connected to the ring line (11) via a passage (7) control means (1213) being provided for controlling the size of the passage. <IMAGE>
16015325 | A method of assessing the integrity of ground anchorages is provided the method comprising the steps of:- (a) imparting (7 8) a load impulse to a ground anchorage tendon (2) or an element thereof to be tested; (b) monitoring (9) the vibrational response of the anchorage to the imparted load impulse; (c) generating useable electrical signals indicative of the monitored vibrational response; (d) pre-processing (11) the useable electrical signals by means of statistical analysis to generate electrical data signals containing information relating to predetermined parameters of the response; (e) applying the electrical data signals to an artificial neural network (12) primed with comparable calibration data signals previously derived from the tendon or element thereof under calibratory analysis. <IMAGE>
16015415 | A device for automatically milking dairy animals comprising: a teat cup for drawing milk from a dairy animal and for generating a milk-air mixture a robot arm for automatically connecting the teat cup to a teat of the dairy animal a milk-collecting vessel (36) provided with a vacuum connection (5) connected to a vacuum source a milk outlet (6) for discharging the milk to milk-processing means such as a milk-cooling tank and at least one milk inlet (7) for letting the milk-air mixture in at least one milk connection device (18) between a teat cup and the milk inlet for conveying the milk-air mixture and a vessel-cooling device (21) for cooling the contents of a milk-collecting vessel which vessel-cooling device comprises a cooling surface having a milk side for contact with the milk and having a cooling medium side for contact with a cooling medium. The device comprises only one milk-collecting vessel. <IMAGE>A device for automatically milking dairy animals comprising: a teat cup for drawing milk from a dairy animal and for generating a milk-air mixture a robot arm for automatically connecting the teat cup to a teat of the dairy animal a milk-collecting vessel (36) provided with a vacuum connection (5) connected to a vacuum source a milk outlet (6) for discharging the milk to milk-processing means such as a milk-cooling tank and at least one milk inlet (7) for letting the milk-air mixture in at least one milk connection device (18) between a teat cup and the milk inlet for conveying the milk-air mixture and a vessel-cooling device (21) for cooling the contents of a milk-collecting vessel which vessel-cooling device comprises a cooling surface having a milk side for contact with the milk and having a cooling medium side for contact with a cooling medium. The device comprises only one milk-collecting vessel. <IMAGE>
16015561 | A cleaning device for cleaning the exterior of at least a part of a milking parlour (1). The milking parlour (1) comprises a milking robot (2) and a bottom (3) on which an animal to be milked can stand. The cleaning device is provided with a source of cleaning foam (28). A method of cleaning the exterior of at least a part of a milking parlour. The method comprises the step of applying a cleaning foam on at least said part of the milking parlour. <IMAGE>
16015598 | A device for automatically milking an animal which device is provided with a milking robot a computer for controlling the operation of the device a measuring device (5) for performing measurements on milk obtained from an animal at least two teat cups (1-4) and a common milk line (6) for discharging milk coming from the at least two teat cups each teat cup (1-4) being connected via a teat cup line (7-10) to the common milk line (6). The device is provided with a milk-determining element (11-14) for determining the teat cup from which comes the milk present in the common milk line and for emitting a determination signal. The measuring device (5) comprises a common sensor for performing measurements on milk obtained from an animal and for emitting a measurement signal. The common sensor (5) is disposed in the common milk line (6). The computer is suitable for combining the measurement signal and the determination signal. <IMAGE>A device for automatically milking an animal which device is provided with a milking robot a computer for controlling the operation of the device a measuring device (5) for performing measurements on milk obtained from an animal at least two teat cups (1-4) and a common milk line (6) for discharging milk coming from the at least two teat cups each teat cup (1-4) being connected via a teat cup line (7-10) to the common milk line (6). The device is provided with a milk-determining element (11-14) for determining the teat cup from which comes the milk present in the common milk line and for emitting a determination signal. The measuring device (5) comprises a common sensor for performing measurements on milk obtained from an animal and for emitting a measurement signal. The common sensor (5) is disposed in the common milk line (6). The computer is suitable for combining the measurement signal and the determination signal. <IMAGE>
16015632 | A method of automatically milking animals allowed to walk freely in an accommodation such as a stable or cowshed or a meadow and to go individually to a milking parlour including a milking robot where after having been identified they may be milked wherein for individual animals the activity pattern between two moments when an animal presents itself in the milking parlour or near thereto is established and recorded in a computer (7) whereafter on the basis of this activity pattern there is decided in the computer (7) whether or not this animal will be milked. <IMAGE>
16015633 | A construction for automatically milking animals such as cows provided with a milking parlour (1) and a milking robot (11). The construction comprises one or more shielding sheets (102 103) to screen off detector rays. The shielding sheets (102 103) are installed near the rear side of the compartment (2 3). <IMAGE>
16015698 | The invention discloses a device (300) for detecting the presence and type of trailer which may have been connected to a vehicle comprising means for applying a first voltage to a first amount of power lines for a first sub system in the trailer and means for measuring the individual currents (i1-i5) consumed by components in said first sub system including means for comparing said individual currents (i1-i5) to a first predefined threshold. The device additionally comprises means (310) for applying a second voltage to a second amount of power lines (311-315) in the first sub system in the trailer and means for measuring the total current (itot) in said second amount of power lines with means for comparing the total current (itot) in the second amount of power lines to a second threshold and decision making means adapted to decide which kind of trailer if any that is connected to the vehicle based on said measured currents. <IMAGE>
16016169 | A method of correcting errors in imaging data in a Gamma Camera including determining a first correction map based on one or both of (1) calculated corrections and (2) a first data acquisition determining a second correction map based on a second data acquisition and correcting the imaging data based on the first and second correction maps. In a preferred embodiment of the invention error correction is implemented using a neutral network. Alternatively a neural network can be used to perform the entire calculation of event position and/or energy.
16016170 | A method of correcting errors in imaging data in a Gamma Camera including determining a first correction map based on one or both of (1) calculated corrections and (2) a first data acquisition determining a second correction map based on a second data acquisition and correcting the imaging data based on the first and second correction maps. In a preferred embodiment of the invention error correction is implemented using a neutral network. Alternatively a neural network can be used to perform the entire calculation of event position and/or energy. <IMAGE>
16016305 | A device for monitoring a milk tank (3). The device is provided with a monitoring-unit (11) comprising a computer (12) and a memory (13) for storing data at least temporarily a thermometer (14) for measuring the temperature of a fluid such as a liquid present in the milk tank (3) and for supplying to the monitoring-unit (11) a temperature signal that is indicative of the measured temperature and with a meter (15) for measuring an electrical parameter such as the conductivity of the fluid present in the milk tank (3) and for supplying to the monitoring-unit (11) a parameter signal that is indicative of the measured electrical parameter. An assembly of a milking robot with an automatic starting-up-unit and such a device. <IMAGE>
16017415 | The invention relates to a construction for automatically milking animals such as cows comprising a milking parlour (1) with a milking robot (11). The construction comprises a cleaning device (76) for cleaning one or several legs of the animal. <IMAGE>
16017834 | A device for automatically milking an animal such as a cow. The device is provided with a milking parlour (1) and a milking robot comprising a robot arm construction for automatically connecting a teat cup to a teat of an animal (3) to be milked. The robot arm construction (3) is provided with a robot arm (4) for carrying a teat cup which robot arm (4) can be pivoted under the udder of the animal. The robot arm construction is provided with a first robot arm construction portion (5) a second robot arm construction portion (6) a first horizontal axis (7) for enabling a pivoting movement of the first robot arm construction portion (5) and a second horizontal axis (8) by means of which the second robot arm construction (6) portion is pivotably connected to the first robot arm construction portion (5). The robot arm (4) is connected to the second robot arm construction portion (6). <IMAGE>
16017897 | A method and a system for use in connection with programming of an industrial robot the programming comprises teaching the robot a path having a number of waypoints located on or in the vicinity of an object to be processed by the robot. The system comprises: means for obtaining information about the waypoints of the path in relation to the object a storage unit (16) for storing the obtained information a simulation unit (18) simulating the robot path based on the obtained information about the waypoints and a model of the robot a graphics generator (23) generating a graphical representation of the simulated robot path and a display member (12) displaying a view comprising the object and said graphical representation of the robot path projected on the object.
16017899 | A method for programming an industrial robot having a tool to perform a process on an object while following a robot path defined by a number of waypoints. The method comprises: obtaining configuration data including configuration data for the tool configuration data for the robot path and information about the position and orientation of the object in relation to the robot obtaining a sequence of waypoints which defines the process in relation to the object the waypoints comprises information about desired positions of the tool in relation to the object and desired positions of process events in relation to the object obtaining at least one distance for adjusting the position of a waypoint deciding whether an obtained waypoint should be modified or not based on the obtained information about the waypoints generating a modified sequence of waypoints by modifying the waypoints in the obtained sequence of waypoints based on said decision the obtained distance and the obtained information about the waypoints and generating the actual robot path based on the modified sequence of waypoints and the obtained configuration data. <IMAGE>
16018053 | The device has a laying robot (7) connected to a process computer (1) whereby the process computer has a first function block (2) for data and program management a second function block (3) for beacon disposition especially in respect of beacon project management and position-related beacon programming a third function block (4) for robot control and a fourth function block (5) for controlling/monitoring peripheral systems.
16018555 | An improved apparatus and method of securing body tissue may be performed with a robotic mechanism. The robotic mechanism may be utilized to tension a suture with a predetermined force and urge a suture retainer toward body tissue with a predetermined force. Ultrasonic vibratory energy may be transmitted to the suture retainer to effect a gripping of the suture by the suture retainer. The body tissue may be secured with a staple. Legs of the staple may be bonded together to secure the staple. The legs of the staple may be bonded together by transmitting ultrasonic vibratory energy to the legs of the staple. A tissue positioning assembly may be used to hold the body tissue in a desired position. Images of the body tissue being secured may be obtained using various known devices including one or more endoscopes a fluoroscope a magnetic resonance imaging device and/or other known imaging devices. <IMAGE>
16018694 | The sealed chamber in which is done has a transmission system between robot and sensors. The module receives data from the sensors for transmission to the robot. The module power supply is from a photo cell. An external module receives the data carried by the infra red beams. An external lamp illuminates the photo cell. The sealed chamber (1) where work within it is done through protective gloves using a programmable industrial robot (5) has a transmission system between the robot and sensors with a module (10) within the chamber. The module receives data from the sensors (3-24-2) for transmission to the robot through a multiplex infra red beam (11) through the chamber wall (2). The module power supply is from a photo cell (14). An external module (12) receives the data carried by the infra red beams to be transferred through parallel data links (15) to the robot. An external lamp (13) illuminates the photo cell to excite the electrical output for the internal module.
16018742 | The machine to secure a suture to a needle automatically for use in surgery and especially micro surgery has a crimping module (4) which crimps two needles in parallel at least partially to a single suture. The module has two crimping stations (4142) with an optical control to register the positions of the suture and the needles. Two parallel conveyor belts (3132) carry the needles and sutures to the crimping stations. Needle robots (5152) are between the needle conveyor belt and the conveyor belt (33) for the final product.
16018771 | Microelectronic components (21) fabricated in a slice (2) have terminals (22) on the upper surface of the slice. A test plate (3) is manoeuvred on to the slice using a suction fitting and robot such that contacts (32) in the lower face engage with the slice terminals. Test circuits (31) test groups of microelectronic components simultaneously by multiplexing and contacts on the upper face (33) connect to supervisory test equipment An Independent claim is also included for : Microelectronic test equipment which uses the test plate a positioning robot and supervising test equipment and microcomputer
16019025 | A method for operating a neural network (300) and a program and apparatus (2; 4) that operate in accordance with the method. The method comprises the steps of applying data indicative of predetermined content derived from an electronic signal including a representation of the predetermined content to an input of at least one neural network (300) to cause the at least one network (300) to generate at least one output indicative of either a detection or a non-detection of the predetermined content. Each neural network (300) has an architecture specified by at least one corresponding parameter. The method also comprises a step of evolving the at least one parameter to modify the architecture of the at least one neural network (300) based on the at least one output to increase an accuracy at which that at least one neural network (300) detects the predetermined content indicated by the data. <IMAGE>
16019314 | A streaked pattern image matching method that matches a first streaked pattern image and a second streaked pattem image includes steps of: extracting data of skeleton pixels that indicate skeletons which are lines obtained by thinning the streaks of each streaked pattern image; establishing correspondences between skeleton pixels by specifying pixels from among skeleton pixels of the second streaked pattern image that correspond to skeleton pixels of the first streaked pattern image; and based on skeleton pixels of the first streaked pattern image for which the process of establishing correspondence has been carried out rating the degree of matching between the first streaked pattern image and the second streaked pattern image and calculating a score that represents the degree of matching. <IMAGE>
16019320 | A process for selecting a transmission channel from several transmission channels 1 and 2 of a receiver of OFDM radio signals with antenna diversity with a view to favouring the transmission channel delivering a signal with the lowest binary error rate consists in estimating the binary error rate for each transmission channel by feeding a neural network 9 with data RFC representative of the frequency response of the transmission channel. <IMAGE>
16020050 | The method involves determining fuel consumption and/or exhaust emissions over a defined driving profile whereby an output parameter deviation is dependent on at least one input parameter. Input parameters having an influence on the fuel consumption are recorded as the fuel consumption itself during the test. Recorded data are used to train a neural network that describes an output value depending on the input value after a training phase. A standardized desired driving profile and/or revolution rate profile with which the neural network simulates the output parameters of a real vehicle are specified.
16020162 | The present invention relates to a method and plant of measuring wiping performance of an absorbent material. According to the invention the method includes the steps of gripping a sample (2) of the material by gripping means (7) on a robot arm (6) supplying a specific amount of test material to a support surface (4) at a specific place thereon moving the sample (2) into abutment with the support surface (4) at the place to which the test material was supplied causing the robot arm (6) to press the sample (2) against the support surface (4) with a specific force and moving the sample in a specific wiping pattern on the support surface moving the sample (2) away from the support surface (4) and thereafter measuring the performance of the test sample (2). <IMAGE>
16020694 | A system for leak testing industrial components such as engine blocks is disclosed and includes a conveyor system for transporting the engine components to and from a test area having a support surface. A robot is operable in the test area and includes a manipulator which engages and moves the industrial components. At least two leak test units are provided where each leak test unit includes a shuttle for receiving the industrial component from the robot and thereafter subjecting that industrial component to a leak test. Each leak test unit then generates a failure output signal in response to a failed leak test on the industrial component. Each leak test unit is movably mounted to the test area support surface between an operable position and an inoperable position. In its operable position the leak test unit is positioned in the test area to receive the industrial components from the robot and perform the leak test. Conversely in its retracted position the leak test unit is positioned outside of the test area for maintenance repair or the like. A robot control circuit controls the movement of the industrial components by the robot between the conveyor system and one or more of the selected leak test units in response to at least one control factor such as a failure output from one of the leak test units.
16020920 | As a double-arm shoulder joint mechanism of a double-arm robot and a both-legs hip joint mechanism of a biped-walk robot use is made of a double spherical joint having a construction such that joint rotation axes of 6 DOF are intersected at one point. As the double-arm shoulder joint mechanism of the double-arm robot arms are connected respectively to a first spherical joint and a second spherical joint of the double spherical joint. As the both-legs hip joint mechanism of the biped-walk robot legs are connected respectively to the first spherical joint and the second spherical joint of the double spherical joint. <IMAGE>
16021015 | Provided is a small-sized surgery support robot (active trocar) in which the occupied range of space within the operating room is reduced with hardly reducing any degrees of freedom. The active trocar includes a first parallel crank quadric chain 7 containing a base link 3 supported on a base 2 which is fixed to a surgical bed to be swingable around a first swinging axis O1; a second parallel crank quadric chain 11 containing two links 4 and 6 respectively unitized with links 4 and 6 of the first parallel crank quadric chain 7 in which a support link 10 of the four links intersecting the base link 3 is swung around a second swinging axis 02 intersecting the first swinging axis O1 at a right angle at a position spaced from the base link 3 and the support link supports the tube 13 in such an orientation that a central axis OT of the tube passes an intersection point P so as to be able to freely advance and retract the tube; a first swing drive means 16 for swinging the base link 3 around the first swinging axis O1 with respect to the base 2; a second swing drive means 17 for swinging the link 4 with respect to the base link 3; and an advancement and retraction drive means 18 for advancing and retracting the tube 13 with respect to the support link 10. <IMAGE>
16021019 | This invention relates to a method for generating a motion of a human type link system such as in a humanoid robot. In this invention a dynamically feasible motion of the link system is generated when a reference joint acceleration that is only calculated from a kinematical constraint condition is determined not feasible from by an evaluation of external force computed based on an inverse dynamics calculation or is generated by a calculating from dynamic constraint condition and a kinematical constraint condition simultaneously the dynamic constraint condition is formulated by using an actuation space inverse inertial matrix that represents the relation of force acted on the link system and the acceleration of the link system caused by the said acceleration
16021103 | A portable operation section (10) of a controller (1) has an impact sensor (13). When the controller (1) receives an impact due to a drop or the like of the portable operation section (10) the impact sensor (13) outputs an impact detection signal to a control section (21). Upon receiving this impact detection signal the control section (21) ignores any further signal from the portable operation section (10) and thus does not use this signal for the control of the drive of a mechanism section of for example a machine tool or a robot.
16021157 | A board-conveying robot which improves the construction of a horizontal axis arm (212) and hands (214218) to reduce a working radius of the board-conveying robot and increase work efficiency thereof. The board-conveying robot includes at least one vertical axis arm (206210) to control a height of the board-conveying robot and a horizontal axis arm (212) arranged to allow at least one hand (214218) to move rectilinearly to hold an object (228). The horizontal axis arm (212) is fixedly connected to a head (222). The head is rotatably connected to an upper end of the vertical axis arm (206210) to move the horizontal axis arm (212) between vertical and horizontal orientations. The board-conveying robot has two hands (214218) which are constructed to move parallel with each other along two guide rails (216220) formed in parallel with each other on the horizontal axis arm (212).
16021648 | A robot system in which various pieces of information are exchanged between a tool (3) on a wrist of a robot and a control panel (4) by wireless communication includes plural storage cells (1) for supplying the tool (3) with power plural chargers (2) for charging the plural storage cells (1). An automatic change mechanism (1a) is provided on each of the plural storage cells (1) and transfers an associated storage cell (1) from the tool (3)to one of the chargers (2) and vice versa. When the storage cell (1) being placed on the tool (3) runs out of power the storage cell (1) is returned to a vacant charger (2) to be charged while another storage cell (1) which has been charged is received on the tool (3). <IMAGE>
16022111 | A wrist driving mechanism capable of arranging a large amount of cables and pipes in a robot arm. A robot wrist mechanism having three degrees of freedom is driven by first second and third drive shafts (456) for transmitting driving forces of first second and third motors (M4 M5 and M6) respectively. The first drive shaft (4) is a hollow shaft for transmitting a rotational driving force from the motor M4 to a first wrist element (8) supported rotatably around the first axis B1. The second and third drive shafts (56) are arranged eccentrically with the first axis (B1) in an inner space of the first drive shaft (4). The second drive shaft (5) transmits a rotational driving force from the second motor (M5) to a second wrist element (10) supported rotatably around the second axis (B2) and the third drive shaft (6) transmits a rotational force from the third motor (M6) to a third wrist element (13) supported rotatably around the third axis (B3). A first gear (17) and a third gear (19) as planet gears and second gear (16) and a fourth gear (18) as sun gearsare provided for avoiding complication of structure due to the eccentric arrangement of the second and third drive shafts (56). <IMAGE>
16022131 | A line laying structure for a wrist (6) of a robot capable of enhancing durability of lines (10) of cables/pipes for flowing electricity air water etc. to an end effector attached to the wrist (6) and reducing a restriction of angle of rotation of a wrist axis by rotation of other wrist axes. First second and third wrist elements (1213 16) of the wrist are rotatable around first second and third axes (414 17) respectively. The first wrist element (12) is fixed to a distal end of a forearm (5) of the robot to be rotated on a mounting base with the forearm (5) as a unit. The lines (10) are clamped on the mounting base by a line retainer and laid inside the forearm (5) and clamped at a distal end of the forearm (5) inside and outside thereof by line retainers (1111'). The lines (10) are then clamped by line retainers (15 15' 23) provided on the second wrist element (13) and introduced to the third wrist element (16). Then the lines (10) are clamped by a line retainer (19) provided on the third wrist element (16) and drawn outside thereof to be connected with the end effector. Only limited sections S1-S3 of the lines (10) between the line retainers are subjected to bending twisting and translation by the rotation of the wrist elements (1213 16) and the other sections of the lines (10) are not influenced by the rotation of the wrist elements (1213 16) to enhance durability of the lines (10). <IMAGE>
16022146 | Pipes and/or wires extend in a bundle (10) from a hollow portion (19) of a second wrist element (2) to a hollow portion (18) of a first wrist element (1) of a robot. The first wrist element (1) can rotate relatively to the second wrist element (2) around an axis (4) that passes through the two hollow portions (1819). This bundle (10) is divided into a plurality of split bundles (11) in the hollow portion (18) of the first wrist element (1). The split bundles (11) are led out individually through a plurality of openings (8) in the sidewall of the first wrist element (1) and are connected to a working unit on a flange portion of the first wrist element (1) the split bundles (11) being led out of the openings (8) at given angles to directions radial to the axis of rotation of the first wrist element (1). <IMAGE>
16022285 | A liquid handling robot for handling well plates. The robot has a powered anvil which loads pipette tips from a tray onto the cones of a liquid handling head by first clamping the liquid handling head to the anvil and then ramming a movable plate carrying the pipette tips onto the cones. The robot also allows for fully automated swapping between different heads such as liquid handling heads or pin heads. A head parking station is provided for parking heads when they are not being used. The robot has an automated pipette tip tray dispenser based on storage cassettes that store vertically stacked pipette tip trays. The trays are dispensed one at a time out of the storage cassette past retaining catches which are normally inwardly positioned to carry the pipette tip trays but are outwardly biasable by a dispensing mechanism to allow the lowest tray in the shaft to pass onto a conveyor which moves the tray to a pick-up position from which the head can move the tray to the powered anvil for pipette tip loading onto a liquid handling head. <IMAGE>
16022370 | The present invention relates to a system and a method for developing an engine model. The system broadly comprises a module 10 for generating a state variable model of an engine which module receives a plurality of inputs u to an engine representative of a particular flight condition and generates a set of estimated engine parameters P representative of the model. The system further comprises a comparator 24 for comparing the set of estimated engine parameters P to a set of measured engine parameters p for generating a set of residuals r and an artificial neural network module 22 to be trained and to be used in an implementation configuration after training has been completed. The artificial neural network 22 receives the set of residuals r and the engine inputs u during a training phase and generates a set of estimated residuals r representative r of the engine condition.
16022507 | Herein disclosed is a robot arm mechanism comprising a first handling member 116 for supporting and handling a first object; a second handling member 117 for supporting and handling a second object; a first robot arm 110a including a first arm link 131 and a second arm link 142 the first end portion of the second arm link 142 being pivotably connected to the second end portion of the first arm link 131 and the second end portion of the second arm link 142 being connected to the first handling member 116 to allow the first handling member 116 to support the first object in a stable condition; a second robot arm 110b including a first arm link 132 and a second arm link 152 the first end portion of the second arm link 152 being pivotably connected to the second end portion of the first arm link 132 the second arm link 152 being inclined with respect to the second arm link 142 of the first robot arm 110a at a preset angle defined between the central line of the second arm link 152 of the second robot arm 110b and the central line of the second arm link 142 of the first robot arm 110a and the second end portion of the second arm link 152 being connected to the second handling member 117 to allow the second handling member 117 to support the second object in a stable condition; a robot arm moving mechanism for allowing one of the first arm links 131 and 132 of the first and second robot arms 110a and 110b to be angularly moved with respect to the other of the first arm links 131 and 132 of the first and second robot arms 110a to 110b; and an angle keeping mechanism for keeping substantially fixed the preset angle defined between the central line of the second arm link 152 of the second robot arm 110b and the central line of the second arm link 142 of the first robot arm 110a as one of the first arm links 131 and 132 of the first and second robot arms 110a and 110b is angularly moved with respect to the other of the first arm links 131 and 132 of the first and second robot arms 110a and 110b. <IMAGE>
16022682 | A seat occupant monitoring apparatus (60) which includes a sensor reactive to a force distribution applied to the seat (30) by the occupant means for making a plurality of measurements of the force distribution and means for monitoring the occupant based on the measurements. The measurements are used to classify the occupant and on a basis of the classification parameters of the occupant's environment such as a seat orientation the rate of deployment of an air bag or control of a seat belt pre-tensioner are altered. A neural network or other learning based technique is used for the classification. <IMAGE>
16022795 | A ground reaction force measuring module for a walking robot includes a housing installed at a predetermined portion of the walking robot facing the ground a moving unit installed capable of moving with respect to the housing according to the presence of a pressing force to the ground transferred from the ground to the walking robot and a compression sensor installed in the housing to measure a reaction force of the ground from the presence of the pressing force transferred through the moving unit. Thus a change in the ground reaction force in a wide range can be stably coped with and the installation position of the robot foot can be easily changed. <IMAGE>
16023506 | A robot for imaging and excision of two-dimensional fluorescent gels. An array detector (40) is mounted in the roof (36) of the robot to image down onto a gel dish (not shown) placed on a light table (12). Fluorescence is excited by illuminating the light table from below with light emitting diodes mounted under the main bed of the apparatus. It is therefore possible to perform gel fluorescence analysis and coring (excision) using the same machine. The integration is based on a transmission mode optical design distinct from prior art scanners and imagers which are based on reflection mode designs. This approach allows the conventional layout of a microarraying or picking robot to be maintained avoiding unnecessary redesign of other robot functions associated with well plate and container handling. The apparatus may also be used for contrast imaging of non-fluorescent gels. <IMAGE>
16023950 | Two document sets are compared in natural language processing and the distinctiveness of each constituent element (such as a sentence term or phrase) of one document set is evaluated by dividing both the target and comparison documents into document segments constructing the sentence vector of each document segment whose components are the occurring frequencies of terms occurring in the document segment and projecting all the sentence vectors of both the documents on a projection axis to find a projection axis which maximizes a ratio equal to: (squared sum of projected values originating from the target document)/(squared sum of projected values originating from the comparison document). Projected values are obtained by projecting the sentence vectors on the projection axis and the degrees of distinctiveness of the individual sentences of the target document are calculated on the basis of the projected values.
16024050 | A printer and a process for correlating printed subject matter with subject matter that is meant to be printed by a printer with a printing mechanism or print engine such as a thermal printer including a print head (118) a platen (120) a media upon which labels are printed and a printer controller (110) for imparting print data to the print head (118). An imager (130) sends printed data as imaged to a read after print(RAP) controller (128) for comparing the data received from the imager to data imparted to the print head or other printing mechanism. A tap (126) taps the data imparted from the print head (118) and correlates it with the imaged data to determine the media speed the image alignment label analysis weighing of blemishes the gaps printed on a label and other criteria. <IMAGE>
16024252 | An object taking out apparatus is provided capable of taking out randomly stacked objects (41) with high reliability and low cost. An image of one of the workpieces as an object of taking out at a reference position is captured by a video camera. Whole feature information (8) and partial feature information (10) are extracted from the captured image by a model creating section (6) and a partial model creating section (7) respectively and stored in a memory with information (9) on partial feature detecting regions. An image of randomly stacked workpieces (41) is captured and analysed to determine positions/orientations of images of the respective workpieces (41) using the whole feature information (8). Partial feature detecting regions are set to the images of the respective workpieces (41) using the determined positions/orientations of the respective workpieces (41) and information (9) on partial feature detecting regions stored in the memory. Partial features of the respective workpieces (41) are detected in the partial feature detecting regions using the partial feature information (10) and priority of taking out the workpieces is determined based on results of detection of the partial features. A robot (31) is controlled to successively take out the object of the first priority using data of the position/orientation of the object of the first priority. <IMAGE>
16024611 | An object handling apparatus capable of securely holding an object (W) and precisely transferring the held object (W) from a first place to a second place without need of a specific jig for positioning the object (W) on a pallet (21). A position of an object (W) supplied to the first place is detected by a first visual sensor (23) to obtain a compensation amount for compensating a position displacement of the supplied object (W). The object (W) is held by a robot hand having position/orientation compensated using the compensation amount and position/orientation of the object (W) held by the robot hand relative to the robot hand is detected by a second visual sensor (41). A displacement of the position/orientation of the object (W) held by the robot hand from a reference position/orientation is compensated based on the detected position/orientation of the object (W) on the robot hand so that the object (W) held by the robot hand is precisely moved to have a predetermined position/orientation to be transferred to the second place. The robot hand may be a servo hand having fingers driven by one or more servomotors so that position and force of the fingers in holding the object is controlled. <IMAGE>
16024612 | A machining system capable of displaying operation programs and associated information for a plurality of components of the system on the same display screen for confirming creating and editing of the operation programs and associated information. A machine tool (1) a jig device (2) for fixing/unfixing a workpiece on the machine tool (1) a handling robot (3) and a visual sensor (4) are connected with an information processing device (5) by a communication path (6). A list of items specifying operation programs and associated information for the respective components (1-4) is displayed with respect to different kinds of workpieces on a display screen of the information processing device (5). When one or more of the items are selected by an operator the operation program or programs and the associated information specified by the selected item or items are displayed in the form of a window on the display screen. Since the operation programs and the associated information for the respective components (1-4) are displayed on the same display screen this allows the operator to confirm create and edit the operation programs and the associated information at one place. <IMAGE>
16024735 | A robot remote manipulation system is provided including a bipedal walking robot (20) and a remote manipulation device (10) for remotely manipulating the bipedal walking robot (20). The robot (20) is connected to the remote manipulation device (10) via a communication network (100) and controlled by controlling data from the remote manipulation device (10). In the system the remote manipulation device (10) comprises a pair of bilateral mechanical rotating elements (1150) providing a quantity of motion for each bilateral leg of the bipedal walking robot (20); and a controlling data transmitter (18) for transmitting controlling data corresponding to the quantities of motion to the bipedal walking robot (20). The bipedal walking robot (20) comprises a controlling data receiver (23) for receiving the controlling data transmitted from the remote manipulation device (10); and a leg motion controller for processing the received controlling data and causing the bilateral legs to move forward or backward. <IMAGE>
16024895 | The robot has a moving mechanism and a communication section wirelessly connecting to a communication line. A detection section detects a users request and a storing section stores a message and a telephone number. A telephone control section causes the communication section to dial the number based on the detection and delivers the message as voice message to a receiver when the receiver responds.
16024927 | A position/orientation detecting device for detecting a three-dimensional position/orientation of an object such as a workpiece (41) in a stereo mode of highly reliable determination of corresponding images which is suitable for use to be combined with a robot (31) to constitute an object picking apparatus. Pictures of workpieces (41) are taken by video cameras (1 2). Two-dimensional taught models are created by model creating means (9 10) and stored as model information (20) and the positions of three or more reference points are determined by reference point position setting means (11 12). Object detecting sections (3 4) detect images of workpieces (41) using the model information (20). A corresponding image determining section (5) determines corresponding images using models or images which are prepared by performing geometrical transformation (represented by a set of parameters) on the two-dimensional taught models or the two-dimensional images. A position/orientation calculating section (8) obtains a three-dimensional position of each of the reference points on each of the workpieces (41) and thereby obtains the position/orientation of each of the workpieces (14).
16025370 | To automate the work of recognizing a guest (9) check the appointment notify a host of the arrival of the guest and conduct the guest to a designated place a robot (2) having a function to autonomously travel is equipped with camera/microphone (11 14) for recognizing a guest at least according to image information. The system comprises a management database (3) adapted to communicate with the robot and equipped with an information database for identifying the recognized guest and identifies the guest according to the information obtained from the camera/microphone and management database. The robot recognizes the guest from the image thereof and the recognized guest is identified and verified by comparing the image of the visitor with the information contained in the database so that the robot can automatically conduct the guest to the designated meeting room according to the information of the appointment stored in the database. <IMAGE>
16025476 | A physics based neural network (PBNN) (20) comprising a plurality of nodes (293133 35) each node comprising structure for receiving at least one input (25) and a transfer function for converting the at least one input (25) into an output (22) forming one of the at least one inputs to another one of the plurality of nodes at least one training node set comprising the at least one input (21) to one of the plurality of nodes at least one input node set comprising the at least one input to the plurality of nodes and a training algorithm for adjusting each of the plurality of nodes wherein at least one of the transfer functions is different from at least one other of the transfer functions and wherein at least one of the plurality of nodes is a PBNN. <IMAGE>
16025479 | A physics based neural network (PBNN) for detecting trends in a series of data inputs comprising a neural filter comprising a plurality of nodes for receiving the series of data inputs and outputting a plurality of averaged outputs at least one standard deviation node for receiving one of the plurality of averaged outputs and the series of data inputs to produce at least one standard deviation output wherein at least one of the average outputs is a delayed average output and at least one of the standard deviation outputs is a delayed standard deviation output and a neural detector comprising a plurality of neural detector nodes receiving the plurality of averaged outputs and the delayed average output and outputting a neural detector output a neural level change node receiving the plurality of averaged outputs and outputting a neural level change estimate output a neural confidence node receiving a counter input the delayed standard deviation output and the neural level change estimate output and outputting a neural assessment output and a heuristic detector comprising a plurality of detector nodes receiving the averaged inputs the delayed average input the series of data inputs and the delayed standard deviation output and outputting a confidence level output wherein the neural assessment output and the confidence level output are combined to determine an event in the series of data inputs.
16025480 | A physics based neural network (PBNN) for validating data in a physical system comprising a plurality of input nodes each receiving at least one input comprising an average measurement of a component and a standard deviation measurement of a component of the physical system and comprising a transfer function for converting the at least one input into an output a plurality of intermediate nodes each receiving at least one output from at least one of the plurality of input nodes and comprising a transfer function embedded with knowledge of the physical system for converting the at least one output into an intermediate output and a plurality of output nodes each receiving at least one intermediate outputs from the plurality of intermediate nodes and comprising a transfer function for outputting the average measurement of a component when the transfer function evaluates to a value greater than zero wherein the PBNN is trained with a predetermined data set.
16025628 | When an emergency stop button on a teaching pendant is pressed packet generating circuits each prepare packet data relating to emergency stopping and transmit the data to a robot control part by wireless communication via a transmission data switching circuit. Besides data indicating the need or lack of need for emergency stopping a header designating the packet receiving circuit to which the transmission is addressed is added to the packet data. Respective packet receiving circuits of the robot control part receive the respective sets of packet data in accordance with the designations of the headers. When the emergency stop button is pressed emergency stop signals are output to emergency stop control circuits from the respective packet receiving circuits immediately afterward and multiple contacts connected in series are placed in a non-conductive state so that the supply of motive force to servo amplifiers is cut off thus causing the robot to make an emergency stop.
16025870 | A visual sensor main body (4) is attached to a first attachment (3a) provided in a vicinity of a hand (2) provided at a tip end of a robot arm (1) to take an image of a workpiece (12) to obtain a position and an attitude of the workpiece (12). Based on the detected position and attitude the workpiece (12) is grasped with the hand (2). The sensor main body (4) is handed to a second attachment (3b) provided in the retreat position. Then after mounting the grasped workpiece (12) to a chuck (9) of a working machine (8) and machining the workpiece (12) the workpiece (12) is taken out with the hand (2). <IMAGE>
16025969 | An object conveying system and conveying method for conveying objects such as workpieces (W) by using two robots (130). A first robot (30) holds and positions a basket (71) in which workpieces (W) are randomly stacked at a predetermined position. A second robot (1) is mounted with a visual sensor (10) for determining a position and/or an orientation of each workpiece (W) and holds a workpiece (W) based on the determined workpiece position and/or orientation. The second robot (1) takes out the workpiece from the basket (71) and delivers it to a processing machine (80). The basket (71) held by the first robot (30) does not require a position for placement and hence workpieces (W) can be delivered to the processing machine (80) at a workpiece feed position above other equipment so that object conveyance using robot can be easily realized even in a narrow space crowded with various equipment.
16026061 | The system has a changeable robot mechanism section and a robot control section for controlling respective axes of the robot mechanism section. A memory is provided at the robot mechanism section and stores information concerning parameters inherent to individuality of robot mechanism section to be used in calculation for a locus control of the robot control section. The memory is connected with the robot control section so that the stored information is read by the robot control section.
16026204 | During a robot taking workpieces out of a workpiece container 2 a safety fence 2 and a photoelectric sensor 1 are valid and the robot is stopped when the safety fence 2 is opened or a beam from the photoelectric sensor 1 is cut off. A safety fence 1 and a photoelectric sensor 2 are invalid and do not hinder operation of the robot. Operation feasible state indicating lamps of workpiece feeding lamp/switch boxes 1 and 2 are turned on and off respectively. If an operator replaces a workpiece container 1 he/she actuates an operating area entrance switch or the box 1 into an ON state to make OFF state an operation feasible signal for the robot RB on a side of the workpiece container 1. When the robot is operating on the side of the workpiece container 1 the robot can continue to operate while similarly ensuring safety of the operator. <IMAGE>
16026259 | A high throughput microarraying or colony picking robot with an automatic mechanism for exchanging pin heads and an automated washing and drying apparatus (30). The robot allows a dirty pin head (12) to be deposited on a parking bay (36) of the automated washing and drying apparatus for cleaning without use of the xyz-positioner while spotting or picking can continue by picking up a clean pin head without having to wait for the dirty pin head to be cleaned. In this way the speed of operation can be increased without any increase in the acceleration or speed of the x- y- and z-drives (1415 16). The dead time normally associated with the washing and drying cycle which is usually several minutes is therefore eliminated and replaced with the much shorter dead time of only a few tens of seconds needed for changing between heads. <IMAGE>
16026274 | The presence range (12) for workpieces (13a 13b) (the internal edge of a container's opening) is defined with a visual sensor attached to a robot and the range (12) is divided by lines (A1-A1 B1-B1) into a specified number of sectional regions. A robot position suitable for sensing each of the sectional regions is determined and sensing is performed at the position so that workpieces (13a 13b) in the container are picked up.
16026407 | A semiconductor-manufacturing tool has two load locks one for semiconductor wafers entering the tool for processing and the other for wafers leaving the tool after being processed. The load locks are of a new generation capable of being evacuated or vented in shorter times than load locks of the prior art and permit high throughput. The tool is associated with three atmospheric wafer-handling robots to obtain the high throughput permitted by the load locks. One robot transfers wafers to be processed from a supply to a wafer pre-aligner another robot transfers wafers from the wafer pre-aligner to the load lock for wafers entering the tool and the third transfers processed wafers from the load lock for wafers leaving the tool back to the supply. <IMAGE>
16026648 | An information processing device sends task unit indicator information (a)(b) for a set of task units having an assigned execution sequence to a robot control device and numerical control device which are work performing elements. A work performing element that can execute the first task unit sends back a notification for executability (c)(d). The information processing device selects one of the work performing elements which has output a notification for executability and issues an execution command (e)(f) to same. After execution the task unit indicator information from which the first task unit that has been executed is deleted is returned to the information processing device (g1)(g2)(g3). The information processing device then sends this task unit indicator information to all of the work performing elements. Thereafter this processing is repeated until task units disappear in the task unit indicator information (a)(b).
16026649 | An operation state analyzer for a robot for use in analyzing a cause of an error or an abnormality in an operation of the robot using information of images of the robot in operation and information on an operation state of the robot. Conditions for starting and for terminating acquisition of the information are set. When the condition for starting the acquisition of information is fulfilled the image data of the robot captured by a camera a state of I/O signals information on a motion of the robot are recorded at every predetermined period until the condition for terminating the acquisition of information is fulfilled. The recorded images of the robot are displayed in time series in the form of icons. When one of the icons is selected internal information on the state of I/O signal the motion of the robot etc. associated with the selected icon is displayed. Also velocities accelerations and torques of the respective axes and a velocity an acceleration and a torque of a tool center point of the robot are displayed. Since the images and the internal information of the robot acquired in operation are displayed in time series analysis on a cause of an error or an abnormality in the operation of the robot is easily performed. <IMAGE>
16026650 | A robot control unit for controlling a robot mechanism unit (1) constantly detects the status of a robot and stores it as robot status data (22b). An operation command input by voice from a head set (4) is converted into character data by a voice/character data conversion device (3) and input to a control device (2). The control device (2) searches for a command corresponding to an inputted operation command in operation commands stored in management data (23b). An executing program group is specified for link and storage with the corresponding operation command.
16027174 | An interactive client-server authentication system and method are based on Random Partial Pattern Recognition algorithm (RPPR). In RPPR an ordered set of data fields is stored for a client (1010) to be authenticated in secure memory. An authentication server (1030) presents a clue to the client via a communication medium (1020) such positions in the ordered set of a random subset of data fields from the ordered set. The client enters input data in multiple fields according to the clue and the server accepts the input data from the client via a data communication medium. The input data corresponds to the field contents for the data fields at the identified positions of the random subset of data fields. The server then determines whether the input data matches the field contents of corresponding data fields in a random subset. <IMAGE>
16027182 | A control system of a robot cleaner including a signal transmitting (20) unit and a cleaning unit is provided. The signal transmitting unit (20) wirelessly transmits reference signals while the cleaning unit (10) receives the reference signals from the signal transmitting unit (20) and performs cleaning while moving through a region to be cleaned set in accordance to the received reference signals. Accordingly the present invention causes the robot cleaner to be efficient in cleaning a local region of a given large area and provides for convenient use of the robot cleaner. <IMAGE>
16027215 | Three-dimensional measurement capable of reducing an error in coupling robot and sensor coordinate systems and adverse effects of backlash in a robot. A position/orientation of the robot for obtaining a measurement value on the sensor coordinate system is set beforehand with a workpiece positioned at a reference position. Then the robot is moved to a preparatory measurement position a preparatory measurement for the workpiece positioned at an arbitrary position is performed (VTI) and based on a measurement result a main measurement position is calculated (VT2). Next an auxiliary position is determined (VT3) which serves as a start position from which a movement to the main measurement position can be made without making a reversal of respective axes. The robot is moved to the auxiliary position (VT4) and to the main measurement position (VT5) and a measurement for the workpiece is made and a measurement result is stored (VT6).
16027315 | A robot localization system is provided. The robot localization includes a robot (310) which moves within a predetermined space and performs predetermined tasks and a docking station (300) corresponding to a home position of the robot (310). The docking station (300) includes a first transmitting unit (301) which transmits a sound wave to detect a position of the robot; and a second transmitting unit (302) which transmits a synchronizing signal right when the sound wave is transmitted. The robot includes a first receiving unit (311) which comprises at least two sound sensors receiving the sound wave incident onto the robot; a second receiving unit (312) which receives the synchronizing signal incident onto the robot; a distance calculation unit (314) which calculates a distance between the first transmitting unit and the first receiving unit using a difference between an instant of time when the synchronizing signal is received and an instant of time when the sound wave is received; and an incident angle calculation unit (313) which calculates an incident angle of the sound wave onto the robot (310) using a difference between receiving times of the sound wave in the at least two sound sensors comprised in the first receiving unit. <IMAGE>
16028214 | The equipment which is typically used to control de-moulding operations offers choices such as Simple unloading at a first screen (100) and information about the choice and any limitations at a second screen (101). A choice of robot movements is offered at a third screen (102) and handling options at (103). Unloading and core choices are covered in screens (104-109) and key point data are entered in screen (110) Independent claims are also included for the following : 1) A program product which ensures that a user is offered successively compatible choices. 2) A manipulating equipment or robot which uses the program product notably for de-moulding operations.
16028867 | Two thin metal plates (56) such as might be used for a car door are placed on a die (7) and a robot (1) with arm (2) and head (3) joins them at the edges. The head consists of an arm (9) roller (8) and means to pull or push the roller evenly which use an electric motor with a mechanical or hydraulic transmission. The edge of the lower plate is bent over the edge of the second plate and the two are then crimped by the same roller and robot : An independent claim is also included for : Equipment able to assemble thin metal plates which uses a robot head and roller able to bend one peripheral plate edge over the other and then crimp the two together in consecutive uninterrupted operations.
16028906 | A vision system object location unit has an optical head (10) mounted on a robot (1) and projects (10) a geometric light pattern (16) of parallel lines onto relief zones around a car (3) windscreen (2) frame (5) to take two images in reflection in different directions using narrow band filters from which an object is located by the deformations in the pattern lines and its coordinates calculated and checked by comparison between the two sets of coordinates. An independent claim is included for the addition of diffuse light sources in the same band for contrast processing.
16029863 | The invention concerns a method of establishing a communication connection between a versatile first object in particular a robot and a versatile or fixed second object in particular a further robot or robot control device as well as a communication system for carrying out this method. The communication system comprises a laser communication unit (31) comprising a laser transmission unit (35) for emitting a laser beam (5) containing encoded information and a laser receiving unit (36) for receiving such laser beam. Preferably the communication system has a phased array antenna (32) for transmitting and receiving a radio frequency based search signal. Further the communication system has a control unit (33) for establishing communication connections wherein the control unit (33) executes in a first step a rough matching procedure (337) performing rough adjustment of the orientation of the laser transmission and receiving units. It executes in a second step a fine matching procedure (338) performing fine adjustment of the laser transmission and receiving units by means of analyzing an output signal of the laser receiving unit (36). <IMAGE>
16029891 | The device has two input clutches (40 41) controlling respective transmission of engine torque respectively towards two concentric primary shafts. A system of independent control allows activation of one clutch and communication of connections depending on another clutch. Another system of independent control allows activation of other clutch and commutation of connections depending on the primary shaft (30). An Independent claim is also included for a process of controlling an automated or a robotized gear box by an internal control device.
16029935 | The invention concerns a method of controlling a swarm of robots (71 to 75 8) each having a communication unit for communicating with a control center (2) and/or other robots of the swarm as well as a control device for executing this method. The control device determines position data of one or more robots (71 to 75) of the swarm that act as relay robots for supporting the communication between the control center (2) and one or more robots of the swarm acting in the neighborhood of a target (3). The one or more relay robots (71 to 75) are positioned according to the determined position data. A communication connection between the control center (2) and the robot (8) acting in the neighborhood of the target (3) is established via one or more of the positioned relay robots (71 to 75). <IMAGE>
16030709 | An analyzer for moisture or ash testing where a robotic arm retrieves a crucible from a conveyor inserts it into an opening in the upper surface of a furnace chamber and deposits it in an aperture on a carousel located within the furnace chamber. The carousel manipulates the crucibles within the furnace chamber. The opening is positioned such that when the carousel is ready for loading or unloading an aperture in the carousel is aligned with the opening. At appropriate points during the testing cycle individual crucibles are automatically deposited on a weighing platform connected to an internal balance through vertical motion of the carousel. Once final weighing in the test cycle is performed the crucible is removed through the opening on the upper surface of the furnace chamber by the same robot arm which placed it in the chamber. <IMAGE>
16031035 | A test system and a related method to perform optical and electrical tests to adjust the focus and to seal the lens of digital fixed-focus cameras have been achieved. Said test system is especially suited for miniature camera module to be built into consumer electronic devices as mobile phones PDAs etc. Said test system comprises three parts a control system an auto-focus head and a XYZ robot. Said auto-focus head executes the adjustment of the focus identifies hot pixels and black level tests the saturation level identifies cold pixels tests dust particles and white blue red and infrared color levels. As last step the auto-focus applies glue to fix the focused lens of the camera module. Said XYZ robot performs is moving the camera modules to be tested in XY direction and is approaching the lens system of the auto-focus head in Z direction. Said control system has interfaces to both XYZ robot and auto-focus hand and is comprising interfaces and a frame grabber. <IMAGE> <IMAGE> <IMAGE>
16031174 | The invention relates to a method and a storage system for storing products such as carpets and picking them in determined delivery lots as a continuous flow of products in which carpets are suspended as carpet units from hanger means running on a rail (46 11) the carpet units being guided to a storage space (5). The system comprises control logic software by means of which a robot (8) retrieving carpet units is controlled in the storage space the robot comprising an identifying device for identifying carpet units by means of an identification system the robot (8) picking the desired carpet unit from the storage rail (6) and conveying it to a transfer station (10). <IMAGE>
16031470 | The machine for handling stored goods in a warehouse comprises a collecting frame (101) which can be moved by a portal robot. This has an intermediate storage column (102) which can be filled at different times with goods removed from different stacks using grippers (103) with two blades (104). An independent claim is included for a method for handling stored goods in a warehouse.
16031474 | The device has a guide rail (10) defining a longitudinal direction a drive element (20) movable along the rail a drive device (1230) and a safety locking device (1240) independent of the drive device operating state. The safety locking device contains a rack (12) fixed to a rail section a gear wheel (40) rotatable about a rotation axis (45) fixed relative to the drive element and able to engage the rack and a gear wheel braking device. Independent claims are also included for the following: a method of operating an inventive device and a parts manipulation system especially an industrial robot or machine tool.
16031902 | The robot (4) in particular a delta robot (4) with swivel mounted arms and gripping devices is held by a plate inserted between two horizontal carrying arms (3) attached to a vertical column (2). The column (2) is made in a piece with a horizontal base (1) and is provided with a space at the rear (20) suitable for the accommodation of the control unit. The device can be made of a mineral compound material.
16032121 | The present invention relates to a gravity casting method by a robot wherein a molten metal is cast by the robot into the chill while the latter carries out a pivoting on its axis by a hydraulic actuator wherein the robot follows a previously set trajectory and detects the chill position by an encoder associated to the hydraulic pivoting axis compares it to the casting cup position and on the basis of the difference between said two values of position acts on the flow rate of the fluid fed to the hydraulic actuator for accelerating or slowing down the rotation of said hydraulic axis. The invention also relates to a hydraulic axis for the rotation of the chill in the chilling process served by the robot characterised in that it is controlled by a proportional valve controlled by the robot for adjusting the speed of rotation of the chill. <IMAGE>
16032444 | The algorithm according to the invention is an algorithm for recognizing relationships between data of a database the data being of the kind where the relative position of the data records in an array of data records or in a distribution of data records in a N-dimensional space particularly a two or three dimensional space is a relevant feature of the data record and where the data records can be represented as an array of cells or points each point being univocally related to a data record of the database and having a univocally defined position in the array relatively to the cells or points of the other data records to each data record being further associated at least one variable or more variables each one having a certain value the algorithm being characterised by the fact that each cell or point in the array of cells of points representing a data records of a database is considered to be a unit or a knot of an Artificial Neural Network the data records being elaborated defining connections between each cell or point of the array of data records and using sets of learning functions or rules or sets of activation functions or rules or combination thereof in order to compute the new values of the data records in the array of data records. <??>A method for image processing particularly pattern recognition is provided using the above algorithm. <IMAGE>
16032463 | An artificial neural network comprises at least one input layer with a predetermined number of input nodes and at least one output layer with a predetermined number of output nodes or also at least one intermediate hidden layer with a predetermined number of nodes between the input and the output layer. At least the nodes of the output layer and/or of the hidden layer and/or also of the input layer carry out a non linear transformation of a first non linear transformation of the input data for computing an output value to be fed as an input value to a following layer or the output data if the output layer is considered. <IMAGE>
16034191 | A control device for a legged mobile robot in which a correction manipulated variable of a desired floor reaction force (desired floor reaction force's moment) is subsequently determined based on an error between an actual state quantity such as a body posture angle of the robot 1 and a desired state quantity of the same and at the same time a desired movement of the robot 1 is subsequently determined by the use of the correction manipulated variable and a dynamic model. At this time a friction force component which defines a frictional force between the robot 1 and a floor such as a translation floor reaction force's horizontal component is set as a variable to be limited and an allowable range of the variable to be limited is set. The desired movement is determined so that the variable to be limited remains within the allowable range and a resultant force of an inertial force and gravity generated by the movement of the robot 1 on the dynamic model balances with a floor reaction force obtained by correcting the desired floor reaction force by the correction manipulated variable. The desired movement is determined by adjusting a plurality of movement modes having mutually different generation ratios of a floor reaction force's moment and a translation floor reaction force. <IMAGE>
16034961 | A walk controller(30) for a biped (two-footed) walking mobile system which drive-controls each joint drive motor (15L 15R - 20L 20R) of each leg portion (13L 13R) of a biped walking mobile system based on gait data includes a force detector (23L 23R) to detect the force allied to a sole of each foot portion (14L 14R) and a compensator (32) to modify the gait data from a gait former (24) based on the force detected by a force detector and is constituted so that each force detector (23L 23R) comprises at least three 3-axial force sensors (36a 36b 36c) allocated on a sole of each foot portion (14L 14R) and a compensator (32) modifies gait data based on the detected signals from three 3-axial force sensors (36a 36b 36c) which detect effective force thereby the walk stability of a robot is realized even on the unstable road surface condition with complex roughness. <IMAGE>
16035012 | Provided is a machine for inspecting ferrules of an optical connector and a method thereof. A fixture arranges the ferrules on a rectangular system to inspect the ferrules. A robot centers first ferrule on a optical system and focuses the first ferrule on the optical system. The optical system includes two cameras for photographing inside diameter image data and outside diameter image data of the ferrule. While the robot moves sequentially the optical system and remaining ferrules all the inside and outside diameter image data of the ferrules are in sequence obtained by the optical system. Each inside and outside diameter and eccentricity of the ferrules are calculated by the obtained inside and outside diameter image data via a computer program.
16035088 | An industrial robot including a parallel kinematic manipulator 2 of an object 7a in space where the manipulator 2 includes a stationary platform 6 a movable platform 7 for carrying the object 7a at least three arms 34 5 connecting the platforms 67. Each arm comprises a first arm part connected to the stationary platform for manipulating the movable platform 7.
16035602 | A method for accelerating neural network execution (4) in a speech recognition system specifically for recognition of words contained in one or more subsets of a general vocabulary involves the following steps. - at the recognition system initialisation phase calculating the union of vocabulary subsets and determining the acoustic-phonetic units required for recognising the words contained in that union; re-compacting the neural network eliminating all the weighted connections afferent to computation output units corresponding to unnecessary acoustic-phonetic units; - executing only the re-compacted network at each instant of time.
16035617 | The invention relates to a short-time arc welding system (10) and method for welding elements (32) on parts (34a). The system is equipped with: a robot (12) having at least one arm (16) that can move in at least one coordinate axis (x y z); a welding head (22) which is mounted on the arm (16) and on which a holding device (30) for holding an element (32) and a lifting device (36) for advancing and returning the holding device (30) with regard to the welding head (22) are provided and; a measuring system (31a44 46) for determining the relative position between a part (34) and an element (32) which is to be welded onto the part (34) and is held by the holding device (30). The measuring system has a stand (31a) which is mounted on the welding head (22) and which is designed to be during operation in contact with the part (34a) in order to determine the relative position between the element (32) and the part (34). The inventive system is also equipped with a storage device (46) inside of which a number of welding positions can be stored. The measuring system additionally comprises positioning means (50) for positioning the stand (31a) with regard to an element (32) held inside the welding head (22) in a multitude of at least two different operating positions (a-c) and the measuring system (46) is designed for positioning the stand (31a) each time into an appropriate operating position for each stored welding position.
16035816 | A method and apparatus are disclosed for recommending items of interest (205210 220) by fusing a plurality of recommendation scores from individual recommendation tools (125) using one or more Radial Basis Function neural networks (400). The Radial Basis Function neural networks include N inputs and at least one output interconnected by a plurality of hidden units in a hidden layer. A unique neural network can be used for each user or a neural network can be shared by a plurality of users such as a set of users having similar characteristics. A neural network training process (500) initially trains each Radial Basis Function neural network using data from a training data set (300). A neural network cross-validation process (600) selects the Radial Basis Function neural network that performs best on the cross-validation data set. A neural network program recommendation process (700) uses the selected neural network(s) to recommend items of interest to a user.
16035923 | In an abnormality detection system of a mobile robot (1) since it is configured such that it is self-diagnosed whether the quantity of state is an abnormal value or whether at least one of the internal sensor etc. is abnormal and when an abnormality is self-diagnosed abnormality information affixed with a time on which the abnormality occurred is outputted to be stored in an internal memory (68g) and in an external memory (94a) it becomes possible to improve the reliability of abnormality detection of the mobile robot and by storing the information affixed with a time on which the abnormality occurred it becomes possible to ascertain accurately the course of events leading up to the abnormality. It is further configured such that in addition to a time on which the abnormality occurred the information is stored in an external memory together with a parameter indicative of the quantity of state. <IMAGE>
16035924 | In an abnormality detection system of a mobile robot (1) since it is configured such that it is self-diagnosed whether the quantity of state is an abnormal value or whether at least one of the internal sensor etc. is abnormal and when an abnormality is self-diagnosed abnormality information is outputted then the degree of abnormality is discriminated based on the outputted abnormality information and the robot is driven into a stable state in response to the discriminated degree of abnormality it becomes possible to effectively utilize the abnormality detection result. In addition since the robot is driven into a stable state in response to the discriminated degree of abnormality it becomes possible to render the driving appropriate. <IMAGE>
16035925 | In a foot of a legged mobile robot deformation of the foot is absorbed by a first concavity and the position and shape of a ground-contact portion hardly change. Accordingly variation in a resistive force against the moment about the yaw axis can be reduced and a spinning motion can be prevented. In addition when the foot is placed on a bump or a step a flexible portion deforms and receives it and a frictional retaining force is generated between the flexible portion and the bump. Thus the foot is flexibly adapted to the road surface and sliding caused by the bump and excessively fast motion are prevented. Accordingly the foot can be adapted to various kinds of road surfaces such as surfaces having bumps and depressions and the attitude stability can be increased. <IMAGE>
16037023 | A medical system that allows a mentor to teach a pupil how to use a robotically controlled medical instrument. The system (10) may include a first handle (56) that can be controlled by a mentor to move the medical instrument (262830 32). The system may further have a second handle (56) that can be moved by a pupil to control the same instrument. Deviations between movement of the handles (56) by the mentor and the pupil can be provided as force feedback to the pupil and mentor handles (56). The force feedback pushes the pupil's hand to correspond with the mentor's handle movement. The force feedback will also push the mentor's hand to provide information to the mentor on the pupil's movements. The mentor is thus able to guide the pupil's hands through force feedback of the pupil handles to teach the pupil how to use the system.
16037146 | Methods and system that facilitate the design production and/or measurements tasks associated with manufacturing and other processes. In one embodiment the present invention relates to decision making and logic structures implemented in a computer software application facilitating all phases of the design development tooling pre-production qualification certification and production process of any part or other article that is produced to specification. In one embodiment the present invention provides knowledge of how the multiple characteristics of a given process output are related to each other to specification limits and to pre-process inputs.
16037371 | The invention relates to a high-throughput screening method based on NMR spectroscopy for determining the enantioselectivity of reactions which show an asymmetric course. The reactions can be caused by chiral catalysts agents or biocatalysts such that said products can be evaluated regarding the enantioselectivity thereof. In one embodiment isotope-marked pseudo-enantiomers or pseudo-prochiral substrates are used such that the enantioselectivity can be quantified by integrating the NMR signals of the respective substrates and/or products. The use of an automated setup of devices including microtiter plates robots and high-throughput NMR devices is decisive for the high-throughput process. In a second embodiment of the invention the automated setup of devices is used to detect in a quantitative manner the products and/or educts that have been derivatized with enantiomer-pure agents in the form of diastereomers. At least 1000 ee determinations can be done per day with an accuracy of at least +/- 5 percent in both embodiments.
16037448 | The invention relates to a device for detaching a fully pressed workpiece particularly a workpiece made of duroplast from a die and for removing said workpiece (19) from the molding press (12). In order to be able to carefully detach and remove randomly shaped press-molded parts from the die a removing gripper (14 14' 14'') that is preferably operable by an industrial robot is configured as a workpiece-adapted dimensionally stable bell-shaped suction device which covers the entire workpiece (19) to the edge thereof in a manner that corresponds to the shape thereof. A support (2745 51) which is made of a soft material and is disposed on the contact side of the bell-shaped suction device can be sealably rested against the workpiece. Mutually sealing pockets (29 29' 29'' ) which can be individually impinged upon by a vacuum are incorporated into said support (2745 51). Each separate and mutually reactionless vacuum joint (30) is provided with a monitoring device (33) which emits a signal if the vacuum drops below a threshold value. Several pressure rams (36) which can be placed on facing surfaces of the lower die and by means of which the removing gripper (14 14' 14'') can be pressed away from the lower die (24) are mounted on the edge of the bell-shaped suction device.
16037476 | The invention relates to a method for synchronizing information produced by imaging optical measuring devices (1-N) which monitor the manufacturing and/or finishing process of a fibre web in relation to the moveÃ‚Â­ment of the fibre web in the machine direction which method comprises the steps of monitoring the moving fibre web and/or a moving means involved in its procÃ‚Â­essing in the machine direction by means of imaging measuring devices (1-N) placed in successive measurÃ‚Â­ing positions in the machine direction and searching the information recorded by imaging at different measuring positions for images or the like relating to the same local area of the fibre web for their analysis and/or storÃ‚Â­age. In the method according to the invention the images or the like recorded in the different measuring positions are searched by digital pattern recognition for a feature / features (30) relating to the same local area of the fibre web and the travel time delays of the fibre web between the different measuring positions are determined on the basis of time data included in said feature/features (30) upon the recording of images or the like in the different measuring positions. The invenÃ‚Â­tion makes it possible to automatically synchronize information measured by imaging in a significantly more accurate and adaptive way than in prior art.
16037491 | A star pattern recognition system (1) comprises an optical filter arrangement (10) in the form of an array (12) of independently tiltable mirrors (M1) (M2). Light from a distant starfield (2) is incident upon the mirror array (12). Each mirror (M1) (M2) reflects a respective image of the starfield and these images are brought to a common overlapping focus at a detector (18) by a parabolic mirror (14). The mirrors M1 M2 are tilted relative to each other such that when a given star pattern to be recognised is present in the field of view of the filter each mirror reflects the image of a different star in the pattern onto a common point on a detector (18) thereby providing a detectable output intensity peak that indicates the presence of the star pattern in the field of view of the filter arrangement.
16037999 | A robot assembly and a method of installing a collar on a robot assembly. The robot assembly comprises a support shaft an arm extending away from the shaft a split connecting collar pivotally mounted on the support shaft and connected to the arm to connect the arm to the support shaft and a tool connected to the arm for engaging the molded items and for removing the molded items from the molding machine. Two embodiments of the split collar are disclosed. The first is a multiple piece component and the second is a single slotted body. The installation or removal of the collar is performed by moving the collar or the collar components away from the shaft in a direction perpendicular to the shaft centerline instead of along and over the shaft diameter to the endpoint.
16038041 | A method and apparatus for monitoring the condition of a fetus to assess a degree of risk of developing a permanent neurological condition is provided. A signal indicative of a fetal heart is processed to derive a degree of risk of developing a permanent neurological condition. The data indicative of the degree of risk of developing a permanent neurological condition indicates a likelihood that the condition of the fetus belongs to a class in a group of classes where each class in the group of classes is associated with a pre-defined fetal condition. Data indicative of the degree of risk of developing a permanent neurological condition is then released. In one example a neural network is used to obtain data indicating the likelihood that the condition of the fetus belongs to a class in the group of classes.
16038274 | The invention relates to a device (1) that is used to displace at least one element (2) in a space. The inventive device comprises the element to be displaced (2) and a fixed element (4) which is connected to the element to be displaced (2) by means of three arms (6a 6b 6c). Each of said arms comprises numerous segments (81418 22) that are interconnected by means of three linking elements (1016 20) which each authorise at least one degree of rotation freedom along an axis. The axes (10a 16a 20a) of the aforementioned linking elements (1016 20) of each arm (6a 6b 6c) meet at a fixed point (P) around which the element to be displaced (2) can rotate in a spherical manner with three degrees of freedom. According to the invention for each arm (6a 6b 6c) of the device (1) the sum of the degrees of freedom authorised by the linking elements (1016 20) is greater than or equal to five. The inventive device can be used for robotic surgical wrists in the field of endoscopy.
16038462 | The learning apparatus acquires the name of an object by interacting with a person and stores the acquired data by correlating with different feature data of the object in a memory (65). A new object is recognized based on the stored data and related information of the recognized object are stored. Independent claims are also included for the following: (1) learning method; and (2) robot.
16038642 | A remote center of motion robotic system including a base unit and a plurality of linking units. The base unit is rotatable about a first axis. The plurality of linking units are coupled with one another. At least two of the linking units are kept parallel to each another during motion. The plurality of linking units are coupled with that base unit at a first end. The plurality of linking units are rotatable about a second axis by changing an angle between each of the plurality of links
16039020 | A physical neural network based on nanotechnology including methods thereof. Such a physical neural network generally includes one or more neuron-like nodes (1100) which can be formed from a plurality of interconnected nanoconnections (1104) formed from nanoconductors. Each neuron-like node (1100) sums one or more input signals and generates one or more output signals based on a threshold (1112) associated with the input signal. The physical neural network also includes a connection network formed from the interconnected nanoconnections (1104) such that the interconnected nanoconnections (1104) used thereof by one or more of the neuron-like nodes (1100) are strengthened or weakened according to an application of an electric field.
16039635 | The object of the invention is to make the movable parts of a robot reproduce the movement of the movable parts of an animated object via the transmission of movement parameters to the robot in a primary signal PS. The primary signal PS comprises sets of parameters associated with the movable parts of the animated object the sets of parameters being inserted in said primary signal according to a hierarchical graph structure reflecting the structure of the movable parts of said animated object. The movable parts of the robot reproduce the movement characterized by the movement parameters comprised in the sets of parameters which are associated with them. Use: An animation system for a robot.
16039694 | A legged mobile robot gives up a normal walking motion and starts a tumbling motion when an excessively high external force or external moment is applied thereto and a behavior plan of a foot part thereof is disabled. At this time the variation amount DELTA S/ DELTA t of the area S of a support polygon of the body per time t is minimized and the support polygon when the body drops onto a floor is maximized to distribute an impact which acts upon the body from the floor when the body drops onto the floor to the whole body to suppress the damage to the body to the minimum. Further the legged mobile robot autonomously restores a standing up posture from an on-floor posture thereof such as a supine posture or a prone posture. <IMAGE>
16039895 | This invention is related to the balance system for a legged robot which prevents loss of balance during movement or performance of any job as well as carrying weight for the robots with two or more legs. The balance system for two-legged or multi-legged robots developed in this invention is characterized by the balance fluid pumps (2) balance fluid tanks (5) balance fluid transfer canals (6) and the balance fluid (7) as the basic elements. The balance of the robot is provided by transferring the balancing fluid (7) in between the tanks (5).
16040496 | The invention concerns a navigation device for a mobile robot comprising means for measuring the amplitude and the phase of an electromagnetic signal emitted by a wire acting as limit for a working area of the robot. The measuring means samples the amplitude of the signal during each time interval the result of each measurement is stored in a memory and the measurements are repeated for several time intervals the collected results being added in said memories until the content of a memory reaches a reference threshold. The number of samples required and the content of each memory is interpreted by numerical analysis to determine the distance or distance variation relative to said limiting elements. Any phase change corresponding to a passage beyond the limiting wire is easily detected and results for example in a command returning the robot to its working area.
16040732 | A cutting device for cutting an object by working the material of the object. The cutting device comprises a cutting table (1) a portal robot (3) above the cutting table for moving a cutting head (2). The portal robot comprises a portal beam (4) a carriage (5) connected to the portal beam a vertical transfer device (6) a cutting head for accomplishing vertical motion and a turning device (7) for tilting the cutting head to form a splay in the object. Moreover the device comprises a main control unit (10). The turning device (7) comprises a turning device frame (11) detachably connected to the vertical transfer device (6). The cutting head setting actuators (8 9) are mounted on the frame (11). An auxiliary control device (12) is mounted in the turning device frame (11). The auxiliary control device (12) is connected via a data bus (13) to the main control unit (10). The auxiliary control device (12) contains turning device-specific calibration data for eliminating errors caused by inaccuracies of the transfer mechanism of the entire cutting device by using compensating corrections corresponding to the errors so that the auxiliary control device is arranged to adjust the setting actuators (8 9) on the basis of the calibration data and control data obtained from the main control unit to accurately adjust the angle of inclination of the cutting head (2).
16041264 | A linear motion assembly is provided as part of a robot for processing substrates in a vacuum. An effector assembly is mounted for linear movement on linear bearings. The end effectors are driven by cables which in turn are driven by a drive which is positioned in an adjacent pressure vessel maintained at atmospheric pressure.
16042142 | A system and method for monitoring hand washing or application of a disinfectant wherein a pattern recognition algorithm executed in a computer compares one or more digitized images of a person going through hand washing or disinfectant application motions with a reference set of images and creates a pass/fail report. The digitized image may be taken by a video camera and color quantified to reduce the amount of computing power required before clusters of pixels with similar color classifications are determined and shapes identified.
16042201 | A robotically manipulable sample handling tool (10) such as a colony picking head or robotic pipetting tool includes needles (4) arranged on the tool. Actuators (3) are associated with each needle to control flow for the needle e.g. to move the needle and/or draw fluid into/expel fluid from the needle. The actuators (3) are arranged so that needles may be individually controlled by a controller (2) that is capable of outputting a number of control signals that is less than the total number of needles. The actuators may be membrane valves that receive two signals from a controller a first signal that opens or closes the valve and a second signal that causes fluid flow through the valve.
16042598 | The invention concerns an installation comprising at least a robot (1) whereof a mobile part (6c) supports at least a sprayer (8) and a coating product reservoir (7) connected to feed the sprayer (8). The robot (1) bears a second reservoir (10) designed to be filled with a cleaning product said second reservoir (10) being connected to supply cleaning product to the coating product reservoir (7) the sprayer (8) and/or the conduits connecting the first reservoir (7) to the sprayer (8). The first reservoir (7) the sprayer (8) and/or the conduits (91) can be cleaned in concurrent operation time.
16042739 | A hydraulic actuated artificial muscle is use with orthetic devices prosthetic devices or as an actuator for other applications in medical or robotic devices. Working fluid is pumped between two expandable fluid-containing cells (210) which are complimentary active elements of the artificial muscle. This eliminates the need for a storage reservoir thereby providing a self-contained and force efficient device. Each of the preferred embodiments described has one or more expandable fluid-containing cells (210) that are defined by at least one flexible wall (4). The flexible walls (412) are configured so as to have elastic properties that are limited to predefined directions of expansion and contraction.
16043050 | Method of incrementally forming and adaptively updating a neural net model are provided. A function approximation node is incrementally added to the neural net model. Function parameters for the function approximation node are determined and function parameters of other nodes in the neural network model are updated by using the function parameters of the other nodes prior to addition of the function approximation node to the neural network model.
16043056 | A system and method for detecting and countering malicious code in an enterprise network are provided. A pattern recognition processor monitors local operations on a plurality of local machines connected through an enterprise network to detect irregular local behavior patterns. An alert may be generated after an irregularity in behavior pattern on a local machine is detected. Irregular behavior alerts from a plurality of local machines are analyzed. If similar alerts are received from at least a threshold number of local machines over a corresponding period of time one or more countermeasure operations are selected based on the analysis of the irregular behavior alerts. The selected countermeasure operations are communicated to the local machines and performed by the local machines.
16043688 | A landing position/orientation of a foot (22) to be landed in a landing action of a robot (1) such as a biped mobile robot or the like is estimated and a desired footstep path for the robot (1) is set up. Based on the estimated landing position/orientation and the desired footstep path a future desired landing position/orientation is determined in order to cause actual footsteps of the robot (1) (a sequence of landing positions/orientations of the foot (22)) to approach desired footsteps. Using at least the determined desired landing position/orientation a desired gait for the robot (1) is determined and the robot (1) is controlled in operation depending on the desired gait. For determining the desired landing position/orientation mechanism-dependent limitations of the robot (1) such as an interference between the legs thereof etc. and limiting conditions of an allowable range in which a desired ZMP can exist are taken into consideration. <IMAGE>
16043737 | TIG welding equipment (10) comprising a first articulate robot (14) having a first arm (12) a TIG torch holding means (18) holding a TIG torch (16) at a specified position so that the TIG torch (16) can perform a weaving operation and a filler wire guide moving means (22) formed so as to surround the TIG torch holding means (18) and holdingly moving a filler wire guide (20) in Z-axis direction. <IMAGE>
16044037 | A cutoff saw assembly (10) incorporates a robot assembly (12) with a compliant cutting apparatus (20) to remove various undesired metal extensions from a casting (16). The assembly (10) cooperatively and conjunctively controls the position of the casting (16) using the robot assembly (12) and the force exerted by the cutting apparatus (20) on the casting (16) using a compliance control system (31). The compliance control system (31) includes a compliance actuator (34) that is connected to a compliance regulator (36). Both the robot assembly (12) and the compliance control system (31) are connected to a system controller (18). The compliance actuator (34) is connected to the cutoff blade (32) to actively vary the force of the cutting blade (32) with respect to the casting (16). The compliance regulator (36) which is connected to the system controller (18) will measure and regulate the pressure in the compliance actuator (34) such that the robot assembly and compliance control system (31) can apply the required force to cut the casting (16).
16044859 | In a posture control system of a mobile robot when unexpected external force acts it is configured to control to stabilize the posture of the robot driving the arm link such that in response to a first external force that is a component in a predetermined direction of the unexpected external force a second external force acts on the arm link in a direction orthogonal to the predetermined direction. With this when the mobile robot is controlled to work that is likely to receive a reaction force from the object even if the posture becomes unstable or the robot receives the unexpected reaction force acting from the object it becomes possible to preserve the dynamic balance and to maintain a stable posture. <IMAGE>
16044969 | The invention provides a robot apparatus and a robot controlling method wherein the robot apparatus can behave so that its user may not lose interest in the robot apparatus. A behavior management section (72) selects one of a seeking behavior and a knowledge utilizing behavior based on a behavior selection probability. When the behavior management section (72) executes the selected behavior (a) a reward (r) is provided from an environment/user (111). The behavior (72) updates a behavior value based on the reward (r) and applies the behavior value to the Boltzmann distribution to determine the behavior selection probability. Further the behavior management section (72) varies the Boltzmann temperature based on input information. The present invention can be applied to a reinforced learning system for a robot. <IMAGE>
16045056 | The invention relates to a robot for cleaning a melt spout (8) included in a soda recovery boiler of the type that extends obliquely outwards/downwards from an opening (7) in the incinerator of the soda recovery boiler to a dissolving tank placed beside the same. The robot comprises a fixed carrier (18) to which a main arm (19) is connected via a first hinge (26) which main arm is turnable around said hinge by means of a main cylinder (20) and which in the area of a free end being connected to a rocker arm (23) via a second hinge (24) which rocker arm in turn is turnable in relation to the main arm by means of tilt cylinder (25) arranged on the main arm and at a free end carries a cleaning device (29) which by turning of the respective arms (19 23) is movable between on one hand a parking position located outside the spout and on the other hand an active state in which the same may be moved reciprocally along the bottom of the spout (8) from the lower part of the spout to the opening (7) in the incinerator.
16045407 | An electronics-based system (100) for power conversion and load management provides control sequencing and prognostic health monitoring and diagnostics for fault tolerant operation of the system. The system (100) includes a prognostic health monitoring and diagnostic unit (30) for identifying present out-of-range conditions overload conditions and trending violations for components of the system and a decision making unit (20) which controls transitions between a plurality of operating modes to ensure fail-safe operation without unnecessary tripping cold-starts or system resets upon the occurrence of certain fault conditions.
16045414 | A system (10) is provided for detecting blockage of an automotive side object detection system ('SODS'). The system (10) includes a blockage detection processor (13) which is operative to determine whether an RF leakage signal level sensed between transmit and receive antennas (16 18) of the system substantially match one or more of a plurality of pattern recognition information curves. If it is determined that the leakage signal level substantially matches one or more of a plurality of pattern recognition information curves a blocked condition of the SODS is declared as may be caused by mud salt ice etc. The blockage detection processor (13) is further operative to determine whether the leakage signal exceeds a predetermined blockage threshold level. If the leakage exceeds the predetermined blockage threshold level a blocked condition of the SODS is also declared.
16045645 | The invention relates to a device (10) for feeding bulk material items (12) from a large mass into a randomly re-alignable individually portioned disentangled position within the reach of a robot (18). A vision system comprising a camera (26) or a sensor records the number position and alignment of the separated bulk material items (12). A processor (56) processes the sensor signals and generates control commands in actuators. The entire surface area of a one-piece oscillating conveyer surface (16) is supported by an oscillating conveyor arm (44). Said surface lies on top of the arm and is horizontally displaceable in the x- or the x- and y-direction extending together with the oscillating conveyor arm (44) and projecting in a freely supported manner from a storage zone (40) across a distribution zone (42) up to one front end of a selection zone (28) for the bulk material items (12). An oscillating motion (S) is generated in the z-direction with a continuously increasing amplitude (A) in the x-direction. Said oscillating motion (S) alternates or is at least partially synchronous and co-ordinated with a forward feed or reverse transport of the bulk material items (12) in the x- or x- and y-direction.
16045646 | A delta robot comprises motor/gearing units (5) to each an arm (2) is assigned and which are each mounted on one side of a triangle. Each motor/gearing unit (5) comprises a gearing (52) whose at least one gearing step is tensioned in a rotationally symmetrical manner. The gearing (52) is backlash-free over the entire range of motion of the gearing (52) due to a connection of gearing components with material fit or with form fit. This delta robot makes it possible to optimize practically all aspects essential to the delta robot particularly the rigidity control behavior space requirements speed and positioning accuracy.
16046049 | A method in connection with programming of an industrial robot comprising teaching the robot a path having a number of way-points located on or in the vicinity of an object (3) to be proc-essed by the robot. The method comprises: obtaining an image of the object obtaining information about the position of a point-ing member (1) pointing at points on or in the vicinity of the ob-ject determining the position of the points in relation to the ob-ject based upon said obtained information storing the point be-ing presently pointed out as a waypoint upon receiving a re-cording signal generating a graphical representation of the stored waypoint and the point being presently pointed at by the pointing member and displaying a view comprising the object (3) and said graphical representation projected on the object based on the image of the object and the generated graphical representation of the points.A system for use in connection the method comprising: a point-ing member (1) adapted for pointing out points on or in the vicin-ity of the object position determining means determining the position of said points in relation to the object a camera (8) adapted for delivering an image of the object (3) and the point-ing member a graphical generator generating graphics by means of a computer and a display member (12) displaying a view comprising the object and said graphical representation projected on the object and an activating member.
16046172 | Based on a detected or estimated value of an actual posture of a predetermined part such as a body 3 of a robot 1 and a deviation the actual posture from a posture of a desired gait a posture rotational deviation's variation is determined as the temporal variation of the deviation and the position of the robot 1 (for example the position where the robot comes into contact with a floor) is estimated on the assumption that the robot 1 rotates about a rotation center by the rotational deviation's variation. In addition in accordance with the difference between the estimated position and the estimated position of the robot 1 determined by an inertial navigation method using an accelerometer or the like the estimated position of the robot 1 determined by the inertial navigation method is corrected thereby improving the precision of the estimated position. <IMAGE>
16046173 | A system for estimating a posture angular velocity of a predetermined part such as a body 3 of a robot by using motion state amounts of the robot including a desired motion of a desired gait a detected value of a joint displacement and a desired value of a joint displacement of a robot 1 having a gyro sensor (angular velocity sensor) mounted on the body 3 or the like in a case where no slippage is taking place between the robot and a floor e.g. a state wherein the robot is not in a motion. A drift correction value of the angular velocity sensor is determined on the basis of a difference between the estimated value of the posture angular velocity and a detected posture angular velocity value by the angular velocity sensor and the detected posture angular velocity value corrected by the drift correction value is integrated to determine an estimated value of the posture angle of the predetermined part. <IMAGE>
16046536 | A system for the rapid characterization of multi-cardiovascular risk factor analyte fluids in one embodiment includes a light source a sensor array and a detector. The sensor array is formed from a supporting member in which a plurality of cavities may be formed. A series of chemically sensitive particles in one embodiment are positioned within the cavities. The particles may produce a signal when a receptor coupled to the particle interacts with the cardiovascular risk factor analyte and the particle-analyte complex is visualized using a visualization reagent. Using pattern recognition techniques the analytes within a multi-analyte fluid may be characterized. In an embodiment each cavity of the plurality of cavities is designed to capture and contain a specific size particle. Flexible projections may be positioned over each of the cavities to provide retention of the particles in the cavities.
16046667 | Embodiments of the invention provide a strategy for computing the motions of a mobile robot (303) operating in an obstacle-in the environment or knowing the trajectory of a target (301) tracked by the robot (303). Embodiments of the invention provide an algorithm that governs the motion of the observer robot (303) based on measurements of the target's position and the location of obstacles in the environment. The algorithm computes a description of the geometric arrangement between the target (301) and the observer's visibility region (309a-309e) produced by the obstacles and computes a continuous control rule using this description. Embodiments of the invention employ an escape-path tree data structure to categorize the target's possible modes of escaping from the observer robot's (301) sensors and the use the escape-path tree to determine the target's shortest escape path.
16047304 | This invention refers to the manipulating robotized modular system for raising parts of the vessel or equipment from sea depths deeper than 120m consisting of minimum one base module (12131) mounted on the housing (12) with locomotor organs (13 13') for sea bed works. The base module (121 31) is of parallelepiped shape executed as a frame structure with supports (22'33'). Within the frame structure of module (1) are four ballast tanks (5) four liquid fuel tanks (8) and four tanks with compressed air (10). Valves (67) are on tanks (5) which are connected to tanks (810) via valves (9 11). Both front and rear ends of the module (1) and modular system (20 30) are equipped with a turbine unit (2222'3232') for underwater motion and maintenance of stability in diving. One alternative of the system (20) is made of 4 base modules (21) and 4 superstructure modules (21') mounted on the base modules (21). The invention includes two more alternatives.
16047362 | A system for estimating an acceleration of a motion of an accelerometer itself that is generated by a motion of a robot 1 using amounts of motional states of the robot including a desired motion of a desired gait a detected value of a displacement of a joint and a desired value of the displacement of the joint of the robot 1 having a gyro sensor (angular velocity sensor) and an accelerometer installed on a body 3 or the like thereof and for estimating an actual posture of a predetermined part such as the body 3 on the basis of the acceleration of the motion the detected acceleration value of the accelerometer and the angular velocity detected value of the angular velocity sensor. An error of the estimated value of the actual posture of the predetermined part is estimated on the basis of a difference between the detected acceleration value and the motional acceleration and then an input of an integrating means for integrating angular velocity detected values is corrected to bring the aforesaid error close to zero so as to obtain an output of the integrating means as an estimated value of the actual posture. Thus an actual posture of a predetermined part is accurately estimated. <IMAGE>
16047828 | A system and method for preparing and testing of targeted nucleic acids is presented. The system integrates a pipetter (522) extractor (516) assay reader (502) and other components including a selectively compliant articulated robot arm (SCARA) (524). This synergistic integration of previously separate diagnostic tools creates a system and method whereby a minimum of human intervention is required. The resulting system provides a substantially more accurate and precise method of isolating amplifying and detecting targeted nucleic acids for diagnosing diseases.
16047979 | Disclosed herein are three-dimensional projection systems and related methods employing two electronically controlled projectors and a retro-reflective screen. The retro-reflective screen produces a known non-linear light reflection pattern when images are projected thereon. Image computational means are used to calculating flat image information for each projector based upon inputted stereopair images and information regarding the projectors and screen. In preferred embodiments of the present invention the projection system uses an image computational device that employs a neural network feedback calculation to calculate the appropriate flat image information and appropriate images to be projected on the screen by the projectors at any given time. More than two projectors can be employed to produce multiple aspect views to support multiple viewers and the like. In another embodiment the projection system includes a digital camera that provides feedback data on the output images.
16048384 | The invention relates to a method and device for automated application of laquered films to body parts (1) in addition to an automation-compatible lacquered film composite (5). Initially an automation-compatible lacquered film composite (5) is created. This can be attached in a precise bubble-free and fold-free manner to a body part (1) by means of a suitable robot-controlled application tool. In order to ensure firm holding of the film composite (5) which is received by a base the vacuum grippers (3031) gripping the ends are bent in a mirror-inverted manner such that it is possible to prevent the ends of the vacuum grippers from being detached. The lower-sided protection strip (9) which is gripped by a movable gripper tool on a protruding removal lug on the end side is then partially removed whereupon the adhesive side of the useful part (6) of the lacquered film is revealed. The film composite which is maintained in a stretched out position is oriented in the correct position at a short distance from the body part (1) which is to be glued and which is rigidly maintained. The useful part 6) of the lacquered film is raked from out of the distanced position onto the surface of the body (1) by means of a moveable doctor blade element (9091). The external protective strip (8) which is still maintained by the vacuum grippers (3031) is then removed from the applied lacquered film.
16048887 | The invention relates to a controller for an industrial robot system said controller (31) comprising a drive (53) and a first computer unit (1) wherein the first computer unit (1) comprises the main computer of the controller and the drive (53) comprises a power-supply unit (54) for feeding electric current to an industrial robot. The controller comprises a first module (M1) in which the drive (53) is arranged and a second module (M2) in which the first computer unit (1) is arranged.
16049133 | Various methods are provided for an integrated micro array system (100) that allows fully automated sample processing and detection/quantification of nucleic acid and protein samples in a single analytical device which may be configured to communicate data to a person other than the person operating the device. The integrated micro array system has a housing (110) in which robotics assembly (120) controls motion of automatic pipette (124) and second actuator (122) that control motion of the automatic actuator (123). Fluidics station (130) includes a plurality of multi-reagent packs (132). Sample station (140) comprises a plurality of sample vessels (142). Pipette tip storage area (150) and magazine holder (160) that includes a plurality of magazine (162). The system also comprise of a sample processing platform (170) a stringency station (181) and optical detector (180) and a data transfer device (190).
16049325 | In a purpose of providing an image processing system capable of increasing a sense of affinity for a robot at a low cost it is constructed an image processing system which has an image generating device for generating computer graphics in a figure corresponding to a positional relationship between an observer who is observing a figure of an actual object and the actual object and the actual object; a nimbus generating device for generating a nimbus image around a periphery of the computer graphics; a combined image generating device for generating a combined image combining the computer graphics and the nimbus image; and an image display processing device for displaying the combined image on an display which is seen by the observer so that the combined image is superimposed on the actual object. <IMAGE>
16049352 | The present invention therefore relates to a method and the use of a method for position determination of an automatic apparatus on wheels 1 such as a robotic vaccum cleaner. At least one wheel on the apparatus comprises at least one wheel sensor not shown that recognizes the rotation of said wheel. The apparatus also comprises at least one room sensor 2 3a-3e. 4a-4d detecting objects in the space surrounding the apparatus. The position determination is accomplished at least by using one wheel sensor and estimate the substantial horizontal extension direction 14 of substantially vertical planes 13 on the objects 10 -12 which planes 13 are defined by the apparatus whereby the substantial actual position of the apparatus is determined using at least one predetermined assumption on the relationship between the extension direction of different planes 13.
16050465 | A sample carrier comprising a lower support wall a base joined to or in fixed proximity to a bottom end of the lower support wall and sample tube receiving areas in fixed proximity to the lower support wall for receiving and holding a plurality of sample tubes in substantially vertical orientations. The sample carrier further comprising a blocking wall joined to a top end of the support wall which extends laterally over portions of sample tubes held by the sample carrier thereby limiting vertical movement of the sample tubes during automated sampling procedures. The contents of sample tubes held by the sample carrier can be accessed by a robotic pipetting device. Additionally a drip shield comprising a cover plate a pair of through-holes for accessing sample tubes held by a the sample carrier and a depending runner for maintaining the sample carrier on a sample carousel.
16050485 | A system and method for testing substrates is generally provided. In one embodiment a test system for testing a substrate includes a load lock chamber a transfer chamber and a test station. The load lock chamber and the test station are disposed on top of one another and coupled to the transfer chamber. The transfer chamber includes a robot adapted to transfer a substrate between the load lock chamber which is at a first elevation and the test station which is at a second elevation. In another embodiment a test station is provided having a turntable adapted to rotate the substrate. The turntable enables the range of motion required to test the substrate to be substantially reduced while facilitating full test and/or inspection of the substrate.
16050738 | A method of three-dimensional handling of an object by a robot using a tool and one camera mounted on the robot is disclosed in which at least six target features which are normal features of the object are selected on the object.
16050980 | A robot (12) having a spindle (18) is calibrated by disposing a calibration tool (50) in the robot spindle (18). The position of the calibration tool (50) is measured. An axis of the spindle (18) is determined based on the measured position. A calibration tool center point is determined based on the measured position. A robot tool rotation axis is determined based on the determined spindle axis robot tool center point the determined calibration tool center point and difference in length between the calibration tool (50) and a robot tool (60).
16051010 | A system and method of computer data analysis using neural networks. In one embodiment of the invention the system and method includes generating a data representation using a data set the data set including a plurality of attributes wherein generating the data representation includes: modifying the data set using a training algorithm wherein the training algorithm includes growing the data set; and performing convergence testing wherein convergence testing checks for convergence of the training algorithm and wherein the modifying of the data set is repeated until convergence of the training algorithm occurs; and displaying one or more subsets of the data set using the data representation. In one embodiment the data representation is a knowledge filter that includes a representation of an input data set. The representation may be constructed during a training process. In one exemplary embodiment the training process uses unsupervised neural networks to create the data representation. In general terms the data representation may include a number of coupled or connected hexagons called nodes. Considering relevant attributes two nodes that are closer together may be more similar than two nodes that are further apart.
16051778 | A conductive microplate device (15) for the detection of target biomolecules in a sample is described. The microplate (15) comprises an assembly of a porous substrate (1) and a conductive layer (2) wherein the assembly is sealed into bottom of at least some wells of the microplate (15). The porous substrate (1) has a top surface (3) and a bottom surface. The top surface (3) comprises a plurality of covalently attached probe biomolecules. The covalently attached probe biomolecules are reactive with the target biomolecules contained in the sample. The conductive layer (2) which is attached to the bottom surface of the porous substrate (1) is adapted to receive voltage. Microplates of the present invention can be easily adapted for use with robotic workstations. Accordingly in one embodiment the power supply is incorporated into a robotic arm tool for fast microplate processing.
16051807 | A method for coating vehicular radiators (20) with an ozone depleting manganese oxide catalyst in slurry form utilizes a robotic (48) arm with multiple spray heads (50A 50B) for spraying the face (32 33) of the radiator. Each head (50A 50B) is in fluid communication with its own dedicated peristaltic pump. The pumps are independently valved into and out of fluid communication with select heads (50A 50B) as a function of the spray pattern effected by robotic arm movement.
16051853 | Various methods are provided for an integrated micro array system (100) that allows fully automated sample processing and detection/quantification of nucleic acid and protein samples in a single analytical device which may be configured to communicate data to a person other than the person operating the device. The integrated micro array system has a housing (110) in which robotics assembly (120) controls motion of automatic pipette (124) and second actuator (122) that control motion of the automatic actuator (123). Fluidics station (130) includes a plurality of multi-reagent packs (132). Sample station (140) comprises a plurality of sample vessels (142). Pipette tip storage area (150) and magazine holder (160) that includes a plurality of magazine (162). The system also comprise of a sample processing platform (170) a stringency station (181) and optical detector (180) and a data transfer device (190).
16051881 | Various methods are provided for an integrated micro array system (100) that allows fully automated sample processing and detection/quantification of nucleic acid and protein samples in a single analytical device which may be configured to communicate data to a person other than the person operating the device. The integrated micro array system has a housing (110) in which robotics assembly (120) controls motion of automatic pipette (124) and second actuator (122) that control motion of the automatic actuator (123). Fluidics station (130) includes a plurality of multi-reagent packs (132). Sample station (140) comprises a plurality of sample vessels (142). Pipette tip storage area (150) and magazine holder (160) that includes a plurality of magazine (162). The system also comprise of a sample processing platform (170) a stringency station (181) and optical detector (180) and a data transfer device (190).
16052522 | The invention relates to a method for coating especially painting objects especially vehicle bodies that consist of a plurality of initially individual and then interlinkable parts (567 8). While these objects used to be coated in a ready-assembled state and their movable parts were moved during coating by means of a robot or by hand in order to reach all surfaces to be coated according to the inventive method at least one part (8) of the object is guided separately from the other parts (56 7) on its own skid (2') through the coating chamber (1). The coating material for all matching parts (567 8) is taken from the same supply source so that the coating is identical on all parts (567 8). The matching parts (567 8) during coating have such a large distance from one another that all surfaces to be coated can be reached by the application devices (9 10) without the objects having to be moved. The inventive method thus allows reducing length and width of the coating chamber (1).
16052593 | The invention relates to a system for processing information delivered separately by man/machine interfaces communication equipment and/or sensors which are located on a field of intervention. The inventive system comprises a computer (1) which is built into a single case and which can receive process and send data supplied by peripherals (910 11) and sensors (5-8) in order to enable the information to be shared among those working on the field of intervention and to facilitate co-operation and decision making. The aforementioned man/machine interfaces comprise keyboards screens touch screens consoles or any other type of man/machine dialogue interface. The invention is suitable for command purposes on a battlefield.
16053072 | A transfer chamber for a substrate processing tool includes a main body having side walls adapted to couple to at least one processing chamber and at least one load lock chamber. The main body houses at least a portion of a robot adapted to transport a substrate between the processing chamber and the load lock chamber. A lid couples to and seals a top of the main body of the transfer chamber. The transfer chamber also has a domed bottom adapted to couple to and to seal a bottom portion of the main body of the transfer chamber.
16053103 | A system and method are disclosed for determining the pose angle of an object in an input image (400 500). In a preferred embodiment the present system comprises a pose estimator (107 507) having a prototype projector (401 501) a regression estimator (450 550) and an angle calculator (470 570). The prototype projector is preferably adapted to reduce the input image dimensionality for faster further processing by projecting the input pixels of the image onto a Self-Organizing Map (SOM) neural network (402 502). The regression estimator is preferably implemented as a neural network and adapted to map the projections to a pattern unique to each pose. The angle calculator preferably includes a curve fitter (471 571) and an error analyzer (472 572). The curve fitter is preferably adapted to estimate the pose angle from the mapping pattern. The error analyzer is preferably adapted to produce a confidence signal representing the likelihood of the input image being a face at the calculated pose. The system also preferably includes two network trainers responsible for synthesizing the neural networks.
16053174 | A mold assembly (10) for blow molding plastic articles (4) is provided having an upper mold member (12) a lower mold member (14) and a lower support member (16). The lower mold member (14) is preferably a relatively lightweight plate having a generally centrally located molding cavity (30) matingly matched with an upper molding cavity (20) in the upper mold member (12). The lower mold member (14) is moved horizontally and optionally vertically beneath an extrusion head (H) as a molten parison (P) is extruded. The lower mold member(14) is then transported to and positioned within the lower support member (16). The upper mold member (12) is then closed over the lower mold member (14) and lower support (16) to close the mold assembly (10). The molten parison (P) is then expanded in the mold cavity (2030). After the molding operation the plastic part (4) may be removed and the lower mold member (14) may be cooled by immersion in a cooling fluid. The apparatus to move the lower mold member (14) during extrusion of the parison (P) and to the molding station may be a robotic arm (R). The lower mold member (14) is relatively lightweight so that it may be efficiently moved by the robot arm (R) while the necessary structural support is provided by the lower support member (16).
16053175 | A mold for use in blow molding has a first fixture (12) and a second fixture (14). The fixtures (1214) correspond to typical mold halves or portions. The first fixture (12) includes drive means (40) typically in the form of pins (46) while the second mold fixture has drive receiving means (66) typically in the form of holes (70) to receive the pins (46). When the second mold fixture (14) is in registration with the first mold fixture (12) the pins(46) or other drive means (40) are extended to lock and locate the two fixtures (1214) together. Blow molding can then be carried out without the need of the typical blow molding presses. A method of blow molding involves the use of a robotic arm (84) to move the relatively lightweight second mold fixture (14) described above beneath an extrusion head (102) to accept a parison as it is being extruded so the parison is contained within the mold cavity (60). After extrusion is complete the arm (84) moves the second fixture (14) toward the first fixture so that the fixtures (14) can be located and locked together. A single robot (110) using a single extrusion head (102) can serve several mold stations depending upon cycle times.
16054181 | Even when only a small number of reference images are available for each object it is possible to search at high speed a reference image stored in a database from an input image of an object imaged with a different pose and a different illumination condition. A reference image matching result storage section (50) inputs reference images from a reference image storage section (70) and stores in advance results of matching of the input images with representative 3-dimensional object models of a representative 3-dimensional object model storage section (20). According to each representative 3-dimensional object model image generation means (30) generates a comparison image having an input condition similar to the input image obtained from the image input means (10). Image matching means (40) calculates similarity between the input image and the image generated. Result matching means (60) calculates similarity between the matching result of the image matching means (40) and the reference image stored in the reference image matching result storage section (50) extracts reference images having similar matching results in the descending order of the similarity and displays them on result display means (80). <IMAGE>
16054397 | Robot wrist (7) for a robot arm (5) which includes a tilt housing (8) that is arranged to rotate about a first axis (C) and which comprises a first motor (10) and a first gear assembly (11) which cause the tilt housing (8) to rotate about said first axis (C) where the output shaft (15) of the first motor (10) is arranged to be coaxial with said first axis (C).
16055290 | A home control system for automatic detection and warning of abnormal behavior includes a unit for observing behavior in a predetermined area under surveillance a unit for processing an output of observed behavior from the unit for observing and a pattern recognition module for recognizing whether the observed behavior is associated with predefined normal behaviors. The detection of predetermined normal behavior in progress leads to a provision of an anticipatory action. Upon recognition that the observed behavior is abnormal an alarm signal is triggered to remind the user.
16055935 | A collision warning and avoidance system which comprising an integrated on-board Train Navigation Unit (3) and a GPS Interface Subsystem to locate a train. The system includes a GPS (2) location signal at least one fixed transponder station (31) and a calibrated rectified transponder identification subsystem for scanning the track based transponders for override of train controls in the event of a collision risk and further comprising a database of all transponders their location and the track ID on which they are located. Data and information are computer processed and analysed in neural networks in one train to identify rank and evaluate collision hazards.
16056012 | The invention concerns a method and system for maintaining runnability in a paper or board machine which machine for making paper or board includes two or more successive section complexes such as a web formation section (10) a press section (11) a drying section (12) and a finishing device (13) and wherein at the section complex (10 - 13) (i) cleaning measures are carried out (ii) the cleanness level is checked (iii) if the cleanness level does not meet the criteria established for it the procedure continues from step (i) otherwise (iv) the cleanness level is accepted. Checking of the cleanness level is performed by using computer vision and the observations obtained by computer vision are compared with a criterion value established to correspond with the required cleanness level and based on this value the procedure either continues with cleaning measures (i) or the cleanness level is accepted (iv).
16056241 | The invention is comprised of an apparatus in form of a single transportable unit a chamber for the main treatment with the necessary dimensions to fit the canister drum containing the waste which is to be eliminated and with the capacity to create and manipulate the direction of the RF plasma flows at a temperature higher than 10.000 DEG K so that it totally surrounds the container in order to carry out its complete dissociation. The chamber has the capacity to individually collect and select the various materials by species resulting from the dissociation transporting them by means of the plasma flow generated by an argon gas or other gasses which are injected into the chamber at the far end where the gas conditioning / separator is situated. This chamber which carries out the main treatment process has embedded antennas which emit the radio frequency which produces and maintains the plasma core and is associated to: a) A robotic unit to load the waste drums / canisters into the main chamber. ; b) A RF generator unit; c) A main chamber cooling unit and peripherals; d) A control and monitoring unit for the entire process and e) A power generator with the peripherals to regulate its functions f) Database for product compatibility / inventory <??>The invention extends as well to the method for the elimination of waste. <IMAGE>
16056474 | The invention relates to a robot with at least one line guidance device (1) which runs at least partly externally in which lines hoses or similar can be run. The line guidance device (1) comprises at least one section which may be positionally displaced embodied as elements (4) each comprising a central body (5) through which a flexible connector element (6) runs. The elements (4) form a channel (9) which serves to house supply lines.
16057509 | A neural model for simulating a scorecard comprises a neural network for transforming one or more inputs into an output. Each input of the neural model has a squashing function applied thereto for simulating a bin of the simulated scorecard. The squashing function includes a control variable for controlling the steepness of the response to the squashing function's input so that during training of the neural model the steepness can be controlled. The output of the neural model represents the score of the simulated scorecard. The neural network is trained to behave like a scorecard by providing plurality of example values to the inputs of the neural network. Each output score produced is compared to an expected score to produce an error value. Each error value is back-propagated to adjust the neural network transformation to reduce the error value. The steepness of each squashing function is controlled using the respective control variable to affect the response of each squashing function.
16057704 | Employed in a casing applicator (13) for stuffing of meat products which is mounted on a stuffing tube (3) through which the meat mass is displaced coming from a stuffing machine (4) toward a clipping device (5) a supporting tube (2) through which a casing (1) travels it consists of a pair of unshirring wheels (8) which pull the previously shirred casing (1) on the supporting tube (2) taking it to the end of the supporting tube (2) being complemented with a ring (9) on the external surface of which the casing slides incorporating a robot (12) which controls the speed and working of the servo-motors associated with the unshirring wheels and actuates the pneumatic cylinders for positioning the wheels on the casing.
16057755 | A robot head for example for use in surgery provides a back-drivable system allowing a surgeon to closely control the position of a cutter or other tool. The cutter is mounted at the end of a telescopic arm (20) which can be rotated about two independent perpendicular axes. Rotation about each axis is controlled by a separate motor (30') which turns a lead screw (32). A bearing (34) travels along the lead screw and changes the angle of an offset crank (36) to cause the required rotation about the axis. The current rotational position about each axis is determined by a sensor at the output. A second sensor independently determines the position of the corresponding motor (30) and the two measured positions are compared. If they differ the power to the cutter is immediately switched off.
16057784 | In a remote controlled robotic manipulator (20) a motion sensor (26) senses motion of a region of an object to be manipulated. A controller (50) locks motion of the robotic manipulator (26) relative to the region of the object and also selects the region of the object to be sensed. As a result the frame of reference of the manipulator is locked to the relevant region of the object to be manipulated improving ease of control and manipulation.
16058007 | The invention concerns a wireless controller 1 for controlling and/or monitoring a device 15 arranged mounted on or relative to an industrial robot 16. The wireless controller comprises wireless communication means including a processor 6 arranged with software means for handling wireless communication to and from said device and control means 3 for carrying out at least one control function for one or more actuators of said device. In other aspects of the invention a method a computer program and a graphic user interface are described.
16058036 | An analog neural medium neuron and neural network for computing which includes a phase change material that has the ability to cumulatively respond to multiple synchronous or asynchronous input signals. Processing of the input signals will be done sequentially (or in alternative ways) by the Weighting Unit (100) The Accumulation Unit (200) and the Activation Unit (300).
16059343 | A robotic cart pulling vehicle (20) includes a positioning error reducing system for reducing accumulated error in the ded-reckoning navigational system. The positioning error reducing system including at least one of a low load transfer point of the cart attaching mechanism (24) a floor variation compliance structure whereby the drive wheels (14) maintain a substantially even distribution of load over minor surface variations a minimal wheel (14) contact surface structure a calibration structure using at least one proximity sensor mounted on the robot body (12) and common electrical and mechanical connection between the cart (20) and the robot vehicle (10) formed by a cart attaching post (44).
16059459 | A system for handling substrates held in a carrier the system comprising a robot having an articulating robotic arm a processor for controlling the robotic arm an end effector attached to a moveable end of the robotic arm the end effector comprising a blade having a first end and a second end the blade having an active area for sensing a distance between the end and the substrate and a passive gripper attached to the first end of the blade and an active gripper attached to the second end of the blade.
16059490 | A robotic ultrasonic inspection vehicle is provided with one or more transducers which are driven by a long broadband excitation pulse for insonifying a sample subject to inspection. Preferably the long broadband excitation pulse is chirped. The robotic vehicle also includes a drive circuit for coupling the excitation pulse to the transducer. Data associated with the excitation pulse is used to gate off the drive circuitry at an appropriate time. The robotic vehicle may traverse a combustion prone region and therefore electrical parameters may be limited to intrinsically safe levels. However electrical parameters may safely be converted to higher levels so long as the conversion is inhibited to occur only after the vehicle has left a combustion prone region and entered a region of minimal risk of combustion.
16060222 | A ZMP equilibrium equation stating the relationship of various moments applied to a robot body of a robot based on desirable motion data made up by trajectories of respective parts imaginarily divided from the robot body is generated and moment errors in a ZMP equilibrium equation are calculated. A priority sequence of the parts the target trajectories of which are corrected to cancel out the moment errors is set. The target trajectories are corrected from one part to another in a sequence corresponding to the priority sequence to compensate the moment errors. <IMAGE>
16060322 | A system is described for remote sensing surveillance by configuring groups of automated mobile robotic vehicles (MRVs). The collection of MRVs have sensors that feed information to a central network node. As the MRVs interact with the environment the mobile network adapts in real time by reconfiguring its spatial positions. This system and the methods and apparatus involved therein are applied to reconnaissance missions in order to collect information in remote hostile environments.
16060389 | A system and method for processing large area substrates is provided. In one embodiment a processing system includes a transfer chamber having at least one processing chamber and a substrate staging system coupled thereto. The staging system includes a load lock chamber having a first port coupled to the transfer chamber and a heat treating station coupled to a second port of the load lock chamber. A load lock robot is disposed in the load lock chamber to facilitate transfer between the heat treating station and the load lock chamber.
16060462 | An automated workstation for processing specimens includes a carrier (1702) for nanopipettes (1706) operated by an effector (1802).The workstation additionally includes cassette storage areas robotics for manipulating the cassettes a nanopipette tip washer carried on a robotic arm and devices for sealing the nanopipettes.
16060477 | An apparatus in combination with a load lock of an ion implanter comprises a cover adjacent an isolation valve slot of the load lock. The cover defines an aperture generally conforming to the size and shape of the load or wafer within the load lock with sufficient clearance for a robot arm to pick the wafer from within the load lock and transfer the wafer to the implant chamber. The cover masks a portion of the slot so as to reduce the opening between the load lock and the implant chamber of the ion implanter. The smaller opening reduces the pressure burst from the load lock to the implant chamber when the isolation valve and slot is opened. By reducing the pressure burst the cover can shorten the recovery time for the implant chamber to reach operating pressure.
16060531 | A circuit board threadplate 100 for connection of a component to a circuit board 108 is provided wherein such threadplate 100 may be mechanically mounted to a circuit board 108 without the use of manual labor. Specifically the threadplate 100 is compatible with present Surface Mount Technology robotic placement machines. Such circuit board threadplate 100 comprises a hollow substantially cylindrical member 102 forming an extruded neck 104 having an elongated section and a substantially flat surface at a first end of the elongated section and a flange 106 extending from a second end of the elongated section. The flange 106 provides a substantially flat surface suitable for soldering onto a surface of a circuit board 108. Additionally the threadplate 100 comprises a cylindrical cavity 100 positioned inside the substantially cylindrical member 102 extending in a direction aligned with the substantially cylindrical member 102. The cylindrical cavity 110 may have a thread pattern suitable for receiving a screw-type fastener. Finally the threadplate 100 comprises an opening 112 providing access to the cylindrical cavity 110.
16060800 | Various methods are provided for an integrated micro array system (100) that allows fully automated sample processing and detection/quantification of nucleic acid and protein samples in a single analytical device which may be configured to communicate data to a person other than the person operating the device. The integrated micro array system has a housing (110) in which robotics assembly (120) controls motion of automatic pipette (124) and second actuator (122) that control motion of the automatic actuator (123). Fluidics station (130) includes a plurality of multi-reagent packs (132). Sample station (140) comprises a plurality of sample vessels (142). Pipette tip storage area (150) and magazine holder (160) that includes a plurality of magazine (162). The system also comprise of a sample processing platform (170) a stringency station (181) and optical detector (180) and a data transfer device (190).
16060932 | In digital holographic imaging systems streamed holograms are compared on a pixel-by-pixel basis for defect detection after hologram generation. An automated image matching registration and comparison method with feedback confidence allows for runtime wafer inspection scene matching refinement rotational wafer alignment and the registration and comparison of difference images.
16061596 | A mobile unit such as a robot (12) for example and a method of controlling a mobile unit are presented. The mobile unit has means of locomotion and is capable of acquiring and recognizing speech signals. If for example due to its distance from a user (24) or due to sources of acoustic interference (2022) the position of the mobile unit (12) is of suitable to ensure that spoken commands from the user (24) will be transmitted or recognized to an adequate standard of quality then at 1 east one destination location (28) is determined at which it is likely t hat the quality of transmission or recognition will be better. The mobile unit (12 is then moved to a destination position (28).The mobile unit (12) may determine the prospective quality of transmission for speech signals from a user constantly in this case. Similarly the quality of recognition may be determined only after a speech signal has been received and recognized. If the quality of recognition or prospective quality of transmission is below a preset threshold then destination positions (28) are determined for the movement of the mobile unit (12).In one embodiment however the movement of the mobile unit (12) may be abandoned if the burden determined for the movement to the destination location (28) is too high. When this is the case a message is passed to the user (24).
16061636 | The present invention relates to an arrangement and an electronic navigational control system for a self-propelling device (5) preferably a lawn-mowing robot. The system comprises at least one navigational control system (3) connected to at least one signal generator (1) and a sensing unit arranged at the self-propelling device (5). The sensing unit senses at least one in the air medium propagating time and space varying magnetic field at least transmitted via the navigational control station (3) and in turn retransmits at least one signal processed by the unit to at least one driving source which contributes to the device's movements across the surface. The system comprises means by which the signal generator (1) sends a current through the navigational control station (3) the current generating the time and space varying magnetic field whereby the sensing unit comprises means by which the device (5) is manoeuvred based on the properties of the sensed magnetic field.
16062023 | The invention relates to a method and a system for machining especially for joining work pieces (2) in the shell of a body structure. The work pieces are transported in a continuous manner along a transfer line (3) by a conveyor (5) and are machined by several robots (7 8) which are preferably arranged in a stationary manner on the transfer line. The robots (7 8) are synchronised with the conveying movement of the work pieces (2). The movement and the position of the workpieces (2) are detected by a sensor system (13) which informs a control system (12) which controls the conveyors (5) and the robots (78). The machining system (1) can comprise a monitoring system (11) provided with an optical image detection system which enables synchronisation to be monitored and possibly retroactively adjusted.
16062231 | A method for classifying objects in a scene is provided. The method including: capturing video data of the scene; locating at least one object in a sequence of video frames of the video data; inputting the at least one located object in the sequence of video frames into a time-delay neural network; and classifying the at least one object based on the results of the time-delay neural network.
16062281 | A motion sequence pattern detector (200300) for detecting a periodic pattern of motion sequences within a succession of video fields (100102) comprises a motion detection unit (202) for detecting presence of motion between pairs of fields of the succession of video fields (100102) by means of computing differences between pixel values derived from first and second fields of the pairs of fields succeeded by comparing the differences with a number of predetermined pixel value difference thresholds and for outputting motion detection signals for the pairs of fields on basis of the comparisons; and a pattern recognition unit (204) for detecting the periodic pattern by comparing the number of sequences of the motion detection signals for the pairs of fields with a predetermined sequence. If for one of the number of sequences the periodic pattern is detected then a final output is generated which indicates that the succession of video fields corresponds to film mode.
16062897 | The invention relates to a method for controlling a machine tool cell consisting of a press brake (6) and one or more robots (9) serving the same. According to the invention the data needed for designing the movement plan (200) or the like for the robot (9) is collected in connection with designing the bending program (100) for the press brake (6) and said data is automatically compiled to a bend line table (BLT) which table indicates for bendings to which a sheet is subjected in the press brake (6) the bend lines and their locations and positions in a coordinate system (X Y Z) whose origin is the sheet centre (AKP) of the sheet to be machined. Said bend line table (BLT) is further set to be used as a variable in movement programs (200) for one or more robots (9) serving the press brake (6). When the bending program (100) of the press brake (6) is changed for a new product it is also easy and fast by means of the invention to generate a new movement program (200) of the robot (9) for the new product.
16062976 | A robot-guided system to assist orthopaedic surgeons in performing orthopaedic surgical procedures on pre-positioned inserts including for the fixation of bone fractures and especially for use in long bone distal intramedullary locking procedures. The system provides a mechanical guide for drilling the holes for distal screws in intramedullary nailing surgery. The drill guide is automatically positioned by the robot relative to the distal locking nail holes using data derived from only a small number of X-ray fluoroscopic images. The system allows the performance of the locking procedure without trial and error thus enabling the procedure to be successfully performed by less experienced surgeons reduces exposure of patient and operating room personnel to radiation shortens the intra-operative time and thus reduces post-operative complications.
16063222 | The aim of the invention is to develop a device for detecting and processing input pulses induced by a mechanical actuation of an input element which is spring-suspended inside a plane and which can be actuated out of this plane both in a vertical direction as well as in a direction that is diagonal to the vertical at a specified angle by transmission to a switching element that detects the actuating position. To this end the inventive device is provided with a switch element (18 15) which converts the series of motions to which the input element (11) is subjected into electrical digital signals and with control electronics (16 17). Said control electronics operate on the basis of a pattern recognition and convert the electrical signals which are provided by the switch element (18 15) into commands for subsequent loads. The switch element (18 15) comprises a multitude of contact pairs of the contact matrix (15) whereby these contact pairs can be closed according to the position of the input element (11) based on an arbitrarily made selection.
16064112 | The invention relates to a method for roller welding a fuel tank (4) consisting of two sheet metal parts (14 15) comprising flanges in relief (16 17). Said method comprises the following steps: (a) the sheet metal parts (14 15) are placed against one another with their flanges in contact (16 17) and are secured to each other at several points (23) (b) one (15) of the sheet metal parts (15 16) is gripped by the arm (89 10) of a robot (6) which is equipped with a recess (11) that holds the surface of said part (15) (c) the robot (6) executes a three-dimensional movement with the object (4) in which the flanges in relief (16 17) pass between the fixed-axis rollers (2 3) of the roller welding machine at a constant speed.
16065102 | A device for restriction of the working range around an axis (A) of an industrial robot comprising a fixed stop (5 6) and a set of stop elements (7) as well as means for fixing an optional number of stop elements on one part (4) rotatable around the axis (A) relative to another part (3) in a row one after the other and making contact with one another along a circular arc around the axis of rotation of the first part in order to hit against the stop with those end surfaces of the stop elements which are located at opposite ends of the row when rotating the first part relative to the second part thus forming opposite end positions for this rotation. Means (10 11) are arranged for such a mutual connection of said row of adjacently arranged stop elements that these elements with respect to the transmission of forces between them and the stop when hitting against the latter upon said rotation essentially behave as if they together constituted one single coherent stop element.
16065240 | A method and apparatus for diversity searching and demodulator finger assignment in receivers with multiple receive chains enhances reception using optimal search and demodulator finger assignment operations. Optimal search and demodulator finger assignment for diversity environments provides improved interference cancellation and exploitation of independent fading by ensuring cell and receive chain diversity. After performing standard single antenna searching operations for each diversity receive chain demodulator finger assignments are made according to signal strength and cell diversity. Signal paths are then re-assigned to achieve receive chain diversity if necessary. The availability of power control combiners may be considered when making demodulator finger assignments depending on the architecture of diversity receiver.
16065256 | A numerically-controlled robotic manipulator arm (24) mounted to a sod harvester comprises two segments (40 42) pivotally coupled together. One segment (40) is rotatably coupled to a fixed base on the harvester while the second segment (42) carries a pick-up head (44) which can turn with respect to the segment. The pick-up head (44) is capable of picking up holding and releasing sod rolls. The arm (24) is programmable so that a variety of configurations of stacked sod rolls can be achieved.
16065804 | A robotically manipulable sample handling tool such as a colony picking head or robotic pipetting tool includes needles arranged on the tool. Actuators are associated with each needle to control flow for the needle. A plurality of plungers are each associated with a needle and movement of the plungers can actuate a corresponding needle. Each of the plungers has a passageway that may be opened or closed e.g. to move the corresponding needle and/or draw fluid into/expel fluid from the needle when the plunger is moved in the tool body. The actuators are arranged so that plunger passageways may be individually controlled by a controller.
16065805 | A robotically manipulable tool (10) such as a colony picking head or robotic pipetting tool includes a processor (2) on the tool (10). The processor (2) may receive high level instruction from a robot controller and use the instruction to cause devices on the tool (10) to perform desired functions. The processor (2) can also store maintenance and other information regarding past use or repair of the tool (10). In addition the processor (2) may perform selfÃ‚Â­ diagnostic tests on the tool (10) or be used to perform functions during bench testing of the tool (10).
16066100 | The invention relates to a machining system (1) especially a welding cell used to machine workpieces (2) especially the body parts of vehicles. The machining system comprises one or several machining stations (1516) with robots (181920) and at least one rotation station (5) which has at last two work points (67) for simultaneous completion of various work processes. The rotation station (5) comprises at least two adjacent rotation units (89) which can move on multiple axes and are provided with gripper tools (111213) and working areas (10) which intersect each other at the work points (67). The rotation units can be embodied in the form of rotatable transport robots (89).
16066232 | A harvesting head (1 21) a robotic harvesting system and a method of harvesting objects such as fruit or vegetables using the robotic harvesting system. Robotic harvesting systems for fruit or vegetables generate a percentage of damaged produce due to a lack of sensitivity and adaptability of the system. The current harvesting system incorporates a controller (84) in communication with a load cell (52) which is mounted on the harvesting head (1 21) for monitoring forces applied to the fruit or vegetables by the harvesting head (1 21) during a picking cycle by a control program executing on the controller in response to the monitored forces.
16066246 | A two-axis robot (10) includes a vertical tubular post (66) mounted for rotation about its vertical axis with a vertically slidable shaft (78) extending through the post.
16066635 | A storage and retrieval apparatus including a robotic device capable of gripping items stored in the apparatus and delivering the item to a separate proximate instrument. The items to be stored are loaded from the outside of the apparatus at each face of the hexagonal shaped storage carousel. The storage carousel is mounted on a stationary base both structures including a hollow core. The robotic device includes slider bars within the core of the apparatus and is rotatable about the central axis of the apparatus. The robotic device is capable of translating vertically telescoping horizontally rotating and gripping an item stored at a desired location within the storage carousel. Upon retrieval of a desired item the robotic device will proceed to retract and translate downward to an aperture within the base. The item is transferred to an adjacent instrument through the aperture using the telescopic arm of the robotic device.
16067942 | In a robot joint structure a first main link (42) and a second main link (44) are connected through two movable links including a first movable link (70) and a second movable link (72) and the two movable links are arranged to cross. With this it becomes possible to increase the overall driven angle of the joint (36) relative to the input expand the range of motion of the joint in the bending direction and also raise the critical value of the driven speed (rotational speed). <IMAGE>
16067974 | A motion equation with a boundary condition regarding a future center-of-gravity horizontal trajectory of a robot is solved so that the moment around a horizontal axis at a point within a support polygon is zero when the robot is in contact with a floor or so that horizontal translational force is zero when the robot is not in contact with the floor and so that connection is made to a current horizontal position and speed of the center of gravity. In addition a motion equation with a boundary condition regarding a future center-of-gravity vertical trajectory of the robot is solved so that vertical translational force acting upon the robot other than gravity is zero when the robot is not in contact with the floor and so that connection is made to a current vertical position and speed of the center of gravity. A motion state of a next time is determined so that when the robot is not in contact with the floor the moment around the center of gravity is zero and the determined center-of-gravity position is achieved. Therefore a stable motion pattern which allows transition between a floor contact period and a floor non-contact period is generated in real time. <IMAGE>
16068221 | A pattern recognition procedure forms a hierarchical statistical model using a hidden markov model and a coupled hidden markov model. The hierarchical statistical model supports a parent layer having multiple supernodes and a child layer having multiple nodes associated with each supernode of the parent layer. After training the hierarchical statistical model uses observation vectors extracted from a data set to find a substantially optimal state sequence segmentation.
16068782 | A method for remotely monitoring a patient. The method includes generating and transmitting input commands to the robot (12) from a remote station (16). The remote station (16) may include a personal computer (22) that is operated by a doctor. The input commands can move the robot so that a video image and sounds of the patient can be captured by a robot camera (38) and microphone (28 and 42) respectively and transmitted back to the remote station (16). The robot (12) may also have a monitor (40) and a speaker (30 and 44) to allow for two-way videoconferencing between the patient and a doctor at the remote station (16). The robot (12) can move from room to room so that a doctor can make 'patient rounds' within a medical facility. The system thus allows a doctor visit patients from a remot location (16) thereby improving the frequency of visits and the quality of medical care.
16069278 | A substrate processing apparatus preferably used for plating a substrate or for processing a substrate by dipping it in a process liquid is disclosed. The processing apparatus (1) comprises a loading/unloading area (100) for taking in or taking out a substrate (W) a cleaning area (200) for cleaning the substrate and a plating area (300) for plating the substrate. The loading/unloading area (100) is provided with a substrate transferring robot (130) having a plurality of hands (137 139) specific to dry substrates a loading port (110) on which a substrate accommodating cassette is placed and an inverting unit (150) specific to dry substrates for inverting the substrate from the face-up position to the face-down position.
16070483 | The invention relates to a method for projecting synthetic information into a real environment during which a feedback between the position of the information and the projection thereof ensues with means for image processing and/or pattern recognition. The feedback ensues in such a manner that the information is positioned at a predetermined position in the real environment.
16070634 | A robotic web browser (120 122) is disclosed capable of rendering high level program instructions received via an electronic network (150) such as the Internet. Upon rendering the downloaded instructions the robotic web browser (120 122) performs three-dimensional movements and plays back video and audio streams.
16070729 | A carcass structure (3) of a tyre (2) previously formed on a building drum (14) is mounted on a primary drum (15) while a belt structure (4) is being made on an auxiliary drum (16). The primary drum (15) is supported by a robotized arm (21a 21b) causing translation of said drum starting from a position at which it interacts with a member for transfer of the belt structure (4) onto the carcass structure (3) in order to sequentially submit it to the action of extruders (19 19a 20) each of which delivers a continuous strip-like element of elastomer material. Movement imparted to the primary drum (15) by the robotized arm (21a 21b) in front of each extruder (19 19a 20) causes distribution of the strip-like element in circumferential coils disposed in side by side relationship to form a layer of the desired thickness and geometric conformation for obtaining the sidewalls (6) and/or the tread band (5) of the tyre being processed.
16070828 | A parts mounting device comprises an X-Y robot (120) constructed so as to linearly change its shape along the directions of X- and Y-axis a camera reference mark (160) and a controller (170). Since the X-Y robot linearly changes its shape only along the directions of X- and Y-axis without producing displacement such as curving even if acted on by heat due to continuous operation electronic parts can be mounted at a determined or substantially determined position by photographing the camera reference mark by a substrate recognition camera (140) to find the amount of thermal extension or contraction of the X-Y robot and correcting the parts mounted position on the basis of the amount of extension or contraction.
16071365 | The content of the voice designation of a designator is recognized by a voice recognition part 130 at the time of controlling a robot and the content of the indication of gesture or the like is recognized by an image recognition part 120. A movement destination and a map around the specific position designated are referred from a map data base 150 registering the position of an obstacle and the current position estimated by a self-position estimation part 140. After movement ease is decided by a movement ease decision part 112 the behavior is decided. When movement designation is given to the robot correspondence according to a situation can be performed. <IMAGE>
16071642 | An apparatus for processing objects (10 20) includes an elevated tubular frame rail (11) mounting a four axis robot arm (16) with a tool such as a painting applicator (17). The robot (16) is attached to a mounting base (15) that moves along the rail (11) permitting painting of the top and/or side of a vehicle body (43). Electrical power and fluid lines can be routed through the rail (11) to the robot (16). Two such rails (11) and multiple robots (16) can be combined as a module for installation in a new or an existing painting booth (21).
16071960 | The invention relates to a device for abrading a wooden barrel (13). The device is characterised in that it consists of a robot comprising: means (1117 23) of loading a barrel (13) means (29a 29b 33a 33b) of gripping and rotating the barrel (13) around the axis thereof means (43a 43b) of extracting and re-positioning the two bilge hoops of the barrel means (53) of abrading the barrel and means (69) of removing said barrel (13).
16072321 | A painting robot outer arm (35) includes a non-conductive housing (35a) mounting a color changer (42) on the outside and a paint canister (47) on the inside connected by an isolating paint transfer line (48). The paint canister (47) is releasably attached to a piston ram (50) and a drive motor (52) by a quick disconnect coupling (56). The paint supply (41) is isolated from the applied high voltage by cleaning and drying the transfer line (48). The rate of filling of the paint canister (47) can be controlled in response to sensed torque applied by the drive motor (52) moving a piston in the canister.
16072583 | An automated staining apparatus (1) and a method for treating samples arranged on carrier means (7) is disclosed in which portions of two or more selected reagents from a first station (2) containing the reagents are collected individually by means of a robot arm (20) handling a probe (10) and dispensed in a mixing station (9) of the apparatus. After mixing the reagents in the mixing station (9) e.g. by shaking or rotating the mixing cup containing the reagents the reagent mixture is applied to selected samples by means of the robot arm (20) and a probe.(10) .By providing a staining apparatus having an automated mixer integrated therein staining or treatment processes requiring a mixture of unmixable reagents such as a water based and an oil based reagent or insoluble reagents can be performed automatically instead of requiring human interaction or manual performance of some process steps in a much more automated process and the quality of the staining process may be improved as a desired degree of mixing of reagents may be provided or an optimal application time window for a deteriorating mixture may be reached.
16073438 | A system and method for performing multiple parallel chromatographic separations is provided. Microfluidic cartridges containing multiple separation columns allow multiple separations to be performed in a limited space by a single instrument containing high-pressure pumps and analyte detectors. The use of pressure fit interfaces allows the microfluidic cartridges to easily be removed and replaced within the instrument either manually or robotically.
16075085 | A x-ray diagnostic apparatus and methods perform Real-Time Digital Radiography with particular application in dental x-ray imaging modalities such as Orthopantomography Scannography Linear Tomography and Cephalography by using a versatile and robotized mechanical structure featuring projection movements in the required a real range and automatic adaptation of the same mechanical structure to serve the various x-ray imaging modalities foreseen.
16075286 | A submersible robotic pool cleaner (10) is provided with an integral sealed rechargeable battery (40) and an inductive charging assembly (50) a first portion (58) of which is mounted in the pool cleaner housing (12) and during the charging receives a second separate portion (52) that is connected by a cable (56) to a conventional power source. The pump motor drive shaft is treated with a specialized anti-friction lubricant composition to minimize the power consumption of the pump motor assembly (30) and permit the pool cleaner (10) to completely traverse the surfaces to be cleaned within the fully-charged power capacity of the battery (40).
16075501 | The invention relates to a method for determining a three-dimensional position of passengers of a motor vehicle. The inventive method consists in observing the passengers of the vehicle with the aid of at least two cameras (12 1' 2') which are disposed in such a way that they can operate in non-stereo mode extracting the appropriate characteristics of the passengers from video data initialising tracking by means of a head model verifying said extracted characteristics by pattern recognition and in tracking said verified characteristics by means of said head model. The inventive device based on a store controller which is used for carrying out said method is also disclosed.
16076637 | Generally a method and apparatus for viewing images within a processing system is provided. In one embodiment an apparatus includes a plate having a camera transmitter and battery coupled thereto. The plate is adapted to be transported about a semiconductor processing system by a substrate transfer robot thereby allowing images within the system to be viewed remotely from the system. The viewed images may be used for system inspection and calibration of robot position among other uses.
16076698 | A robotic cleaning device (10) includes a housing having a rounded leading portion (12) and a non-circular trailing portion (14). The width of the trailing portion (14) is no greater than that of the leading portion (12) . The trailing portion (14) can have an electrostatic skirt (42) or bottom cover (36) for cleaning a surface. The skirts (42) can be in the form of a disposable ruffle.
16077247 | The invention relates to a manufacturing plant (1) for vehicle body parts (2 3). The manufacturing plant consists of a number of processing stations (456789 10) which are situated one behind the other along a transfer line (22) and of a number of multiaxial robots (18 19). In at least one processing station (456789 10) one or more handling robots (18) for transporting parts is/are arranged on at least one axis of travel (20 21). Next to the handling robot (18) one or more processing robots (19) is/are displaceably arranged on the same axis of travel (20). Working locations (11 12) are arranged on both sides of a common axis of travel (20) whereby another common axis of travel can be provided on the rear side of the working locations.
16077883 | The invention relates to a weight compensation system (6) for a device preferably a robot (1) with a bending arm comprising at least one base element (3) and at least one element (4) which is rotatably mounted in the base element (3). The inventive weight compensation system (6) compensates the weight moment of the moving robot element (4). The weight compensation system (6) is made up of an energy accumulator (19) which is coupled to the robot element (4) by means of a gear element and a transversal drag element. The gear element can for example consist of two toothed wheels (10) and (12). The transversal drag element is made up of a coupling joint (16) a slider (17) and a guide (18). The gear element and the energy accumulator (19) are embodied in such a way that the force characteristic of the energy accumulator (19) is transformed into a sinusoidal torque curve on the axis of rotation (8) of the robot element (4) resulting in compensation of the weight moment of the moving robot element (4) for the entire range of rotation of the axis (8).
16077890 | The invention relates to a device for processing all types of parts in particular bones organs etc. of the human or animal body. Said device comprises a housing (3) a tool (1) allocated to said housing (3) and an actuating unit that causes a relative displacement of the housing (3) and the tool (1). The aim of the invention is to provide a device which uses the specific possibilities of robotics and computer-assisted navigation to give the user a high degree of process control. To achieve this the device is configured in such a way that the position of the tool (1) can be detected and the position of the part to be processed can be detected and/or predefined. The actuating unit can be controlled in such a way that it displaces the tool (1) inside a predefined working area in a predefinable relative position in relation to the part to be processed.
16078004 | A method and apparatus for handling thin films for example for handling and assembling membranes in fuel cell electrodes. The apparatus includes a translatable vacuum table for mounting the thin film a perforated drum having a source of vacuum for removing the thin film from the vacuum table and a transfer assembly having a perforated surface and a source of vacuum for transferring the thin film from the perforated drum to a target location. When the thin films are provided in containers the apparatus may also include means for opening the containers to access the thin film within. Removal of the thin film from the transfer assembly may be aided by a thin film release device for example a plurality of moveable wires. The apparatus may be automated for example the apparatus may include automated controllers and robotic arms to facilitate the handling of thin film materials.
16078955 | An environment identifying apparatus (400) is adapted to be mounted in a robot apparatus that moves in an identifiable unique environment in which a plurality of landmarks are located so as to identify the current environment by means of a plurality of registered environments. The environment identifying apparatus comprises an environment map building section (402) for recognizing the landmarks in the current environment computing the movement/state quantity of the robot apparatus itself and building an environment map of the current environment containing information on the positions of the landmarks in the current environment on the basis of the landmarks and the movement/state quantity an environment map storage section (403) having a data base of registered environment maps containing positional information on the landmarks and environment IDs an environment identifying section (404) for identifying the current environment on the basis of the degree of similarity between the environment map of the current environment and each of the registered environment maps and an environment exploring section (405) for exploring a new environment. <IMAGE>
16078998 | System for selection and transport of an object out of a plurality of objects in an operation area comprising a system for detection of objects present in the operation area and an industrial robot including a manipulator and an operating system having a computer memory for storing information on the objects present in the operation area.
16079112 | An edge detection system (100) and method (500) implement a recursive polar algorithm process to generate an edge image from an input image. The edge detection system may include a polar filter (106) to recursively perform low-pass filtering along edge contours of a gradient pixel grid and generate a gradient image output. An edge thinner (108) may be included to find gradient field peaks along a direction of gradient vectors of the gradient image output and generate thinned gradient pixels. An edge path segmenter (110) may group the thinned gradient pixels into edge segments and a segment classifier (112) may determine whether the edge segments are edge paths or clutter. The edge detection system and method may improve automated image processing in medical diagnostics reconnaissance missile guidance security systems access control systems (e.g. face recognition) navigation geographic mapping manufacturing quality inspection robot vision and search and rescue.
16079188 | A laser based tracking unit (100) communicates with a target (150) to obtain position information about the target . Specifically the target (150) is placed at the point to be measured. The pitch yaw and roll movements of the target (150) and the spherical coordinates of the target relative to the tracking unit are then obtained (200). The target can be for example an active device incorporated into a moveable device such as a remote controlled robot.
16079256 | The invention relates to a method and a removal device for the automatic removal of injection moulded parts from the half moulds (10 11) of injection moulding machines. By installing additional vacuum storage element (61) in consumer proximity the necessary vacuum is available for each removal in an additional area independent from pressure variations in the vacuum system. Before the beginning of each removal the available system is monitored by sensor means (7071 72) and by maintaining a vacuum-limit value a movement authorisation is transmitted to the removal robot (30). A pressure switch threshold value is also determined for the vacuum which is adjusted in close proximity to the suction cup during the removal of the injection moulded parts (1) by the suction cups (44) of the removal robot (30). If the pressure switch threshold value is reached as a result of sufficient closeness of the injection moulding parts (1) to the suction caps (44) the removal robot (30) is authorised by means of a machine control to carry out additional movements. The pressure switch threshold value can be set as a percentage of the start vacuum at the beginning of each removal and as a result the time and removal safety for each part or production charge are optimised.
16079332 | Disclosed is a method for operating a system according to time division multiple access (TDMA) comprising a plurality of wireless sensors and/or actuators as nodes (S.1 ... S.n) and a base station (BS) said system being installed in a machine or an installation such as an industrial robot automatic production or fabrication machine. Cyclical TDMA data transmission blocks are transmitted each TDMA data transmission block being composed of successive time slots each of which is assigned to a specific node. The uplink signals (UL.1 ... UL.n) from the different nodes (S.1 ... S.n) to the base station (BS) can be simultaneously transmitted on two three or more different frequencies (f1 f2 f3) while the downlink signals (DL) from the base station (BSA) to the different nodes (S.1 ... S.n) are transmitted on a single frequency that is different from the uplink frequencies. The time slots and the different uplink frequencies are defined once and are subsequently maintained.
16080927 | A method for measuring the position of robot-guided workpieces (5) with relation to a tool (4) fixed with relation to the plinth (2) of an industrial robot (1) by means of optical sensors (Sj) which are fixed with relation to the tool (5) whereby the position of the industrial robot (1) is described with robot position coordinates (R) and tool centre point (TCP) coordinates comprises the following steps: fixing the TCP coordinate system relative to the position coordinates of the tool (4) whereby the position coordinates for the tool (4) form the tool centre point (TCP) for the industrial robot (1) supply of workpiece base points (By) to the sensors (Sj) and determination of the position of the workpiece (5) by transformation of the robot position coordinates (R) into the TCP coordinate system and calculation of the position from the transformed robot position coordinates (R) and the known position of the sensors (Sj) relative to each other and/or the known position of the sensors (Sj) relative to the tool centre point.
16081118 | In the present invention the production of the masking member can be started early and the mold for the masking member being highly accurate can be manufactured in a short period of time moreover the effects of said thermal contraction of the molded masking member can be modified precisely and easily in a short period of time further shortening the production time of said masking member. <??>To obtain such object the present invention provides a method for manufacturing a masking member(1) made of a thermoplastic resin including; the preparation of mold using the CAD data relating to the design of the part(2) which is subject to masking and the preparation of a thermoplastic resin mold with which to form a specific masking member to protect the area. Said masking member(1) is manufactured by vacuum and/or pressure forming a thermoplastic resin sheet after which it is trimmed by a robot operated using the trimming position data obtained from the CAD data. <IMAGE>
16081463 | Importance classes are assigned to electronic messages by identifying the sender and recipient of an electronic message determining a relative organizational distance between the sender and the recipient and assigning the electronic message an importance class according to the relative organizational distance between the sender and the recipient. The importance setting is further weighted by content criteria and a plurality of rules formed by a machine learning algorithm.
16081507 | A remote education system is provided which prevents a substitute attendance by a third person using prerecorded video and the like in the remote education and enables confirmation that the legitimate student is in attendance. The remote education system (1) comprises a Web server (10) a bidirectional communication server (20) a content distribution server (30) an operations management system (40) a lecturer terminal (60) and a communication line connection device (70) and provides remote education to student terminals (101102 and so on) via the Internet (2). The operations management system (40) comprises a lecture information database (50) for storing lecture schedules attendance records and personal information facial images audio and the like of the students and performs a lecture establishment processing (41) an attendance registration processing (42) a lecture opening processing (43) an attendance confirmation processing (44) and the like. The attendance confirmation processing (44) includes a student image acquisition processing (45) a facial image matching processing (46) an action request processing (47) and an action detection processing (48) which match facial images of students and detect image changes that occur in response to requested actions. <IMAGE>
16081630 | A method of assessing the psychological or physiological state by analyzing language cues captured from a patient. The language cues may be semantic cues (speech or written text) or visual cues (expression or body language). Key features are extracted from the language cues and compiled into a data file which is submitted to one or more pre-taught machine learning algorithms. The output of the machine learning algorithms are combined to determine the psychological or physiological state of the patient. The method of teaching the machine learning algorithms is also described. In the preferred form there are three machine learning algorithms including a support vector machine a decision tree learning algorithm and a neural network.
16081803 | A locomotion control system is constructed to input the quantity of materials in the real world such as the quantity of motion state of a robot external force and external moment and environmental shapes measured with sensors or the like. By integrating all calculations for maintaining a balance of the body into a single walking-pattern calculating operation both a locomotion generating function and an adaptive control function are effectively served the consistency of dynamic models is ensured and interference between the dynamic models is eliminated. Calculations for generating a walking pattern of the robot can be performed in an actual apparatus and in real time in a manner in which parameters such as a boundary condition concerning the quantity of motion state external force and external moment and the trajectory of the sole are settable. <IMAGE>
16081813 | A method for detecting a physiological disorder in a person comprises collecting movement and optionally other data from the person by a device borne by the person; storing the data in a memory in contact with the device during the collection of data; transferring the stored data to a computer; calculating at least one set of parameter data distinctive of the movement data; feeding the least one set of parameter data to an Artificial Neural Network trained to recognise in the data a feature specific for a psychological disorder or a group of such disorders. Also disclosed is an assembly for carrying out the method.
16081842 | Macroelectronic substrate materials (5100) incorporating nanowires (2002) are described. These are used to provide underlying electronic (5110) elements (e.g. transistors and the like) for a variety of different applications. Methods for making the macroelectronic substrate materials are disclosed. One application is for transmission an reception of RF signals in small lightweight sensors. Such sensors can be configured in a distributed sensor network to provide security monitoring. Furthermore a method and apparatus for a radio frequency identification (RFID) tag is described. The RFID tag includes an antenna and a beam-steering array. The beam-steering array includes a plurality of tunable elements. A method and apparatus for an acoustic cancellation device and for an adjustable phase shifter that are enabled by nanowires are also described.
16082005 | The invention relates to a device and a method for conditional execution decision making (2) in relation to services received having pre-determined lifespans. The inventive device receives and identifies information relating to computer programs required for the execution of said services. Moreover the device controls the local availability of said programs and authorises the execution of services if the associated programs are available locally. In addition the device can trigger the downloading of programs (13) when said programs are not available locally and authorise or prevent one such downloading operation at least as a function of the information associated with the services. The invention also relates to a device and a method for creating associated messages. The invention can be applied to standards ATVEF and MHP.
16082232 | A sample processing system (101) that may be automated and methods are disclosed where sample(s) (198) are arranged on a carrier element (197) and a process operation control system (171) automatically processes the sample(s) perhaps robotically according to an desired aggregation of event dictated by an input (173). Alteration of an initial aggregated event topology may be accepted while the system is processing an initial aggregation and varied-parameter robotic control simulation functionalities (606) may be accomplished to determine an enhanced sequence for processing. Suggested operator actions may be displayed that might further enhance the scheduling of the altered aggregated event topology together with an automatic operator need prompt (608) that may inform an operator of a need for a particular action in order to accomplish the desired tasks. Reversibility to proposed changes may be made available so that an operator may avoid having to activate proposed changes if they cause a processing result that is not acceptable.
16082524 | Disclosed is a method for three-dimensionally measuring objects according to which the positions of a measuring element (14) are determined by means of a locating method (e.g. optically electromagnetically or acoustically) said positions being relative to a reference system defined by the associated locating system (16) and desired dimensions of the object (24) are calculated from the determined positions of the measuring element. Also disclosed is a corresponding device for three-dimensionally measuring objects. The measuring element can be moved by means of a robot arm (26) or a flying object (e.g. a type of zeppelin).
16082822 | The present invention concerns an apparatus (1) for staining tissue samples said apparatus (1) including a reagent section (2) or reagent containers (3); at least one staining section or tissue samples a robotic head (22) or robotic element (20) that may move reagent to a predetermined tissue sample said robotic element (20) being moveable above the reagent and the staining sections a control element (85) that may manage a staining process a 2-D optical sensor (86) to detect two-dimensional image data of a relevant property and that can feed the captured image data to the control element (86). By providing the robotic element (20) with a 2-D optical sensor (86) a common image processor may be provided having multiple functions. By using a 2-D optical image processing system the control system of the apparatus may easily be adapted to read various types of data presentations just as actual images for sections of the apparatus may be identified in order to assess the condition of the apparatus. The optical sensor may be used to automatically identify the slides and the reagent containers present in the apparatus just as the optical sensor may be used for checking if a slide is misplaced at or absent from a slide position etc.
16082844 | A sample processing system (101) that may be automated and methods are disclosed where sample(s) (198) are arranged on a carrier element (197) and a process operation control system (171) automatically processes the sample(s) perhaps robotically with an operationally-influential exteriorly-consequential information monitor (402) or a data capture element (414). Significant process details as well as operationally-influential exteriorly-consequential information may be monitored and an automatic notice element (404) may cause notification of a person at some display (415) that may be remote. Various people may be notified such as an administrator a supplier or a manufacturer of an opportunity for some action such as reagent reordering or the like. A simulated motion display may be included to 'watch' simulated operation in real time or long after completion of the actual processing.
16083264 | A method for language identification from written text wherein a neural network (20) based language identification system is used to identify the language of a string of alphabet characters among a plurality of languages. A standard set of alphabet characters (22) is used for mapping the string into a mapped string of alphabet characters (10) so as to allow the NN-LID (20) system to determine the likelihood of the mapped string being one of languages based on the standard set (22). The characters of the standard set are selected from the alphabet characters of the language-dependent sets. A scoring system (30) is also used to determine the likelihood of the string being each one of the languages based on the language-dependent sets.
16083349 | Methods and apparatuses for calibrating and teaching a robot to accurately work within a work environment. The present invention preferably provides one or more tactile sensor devices that may be operatively coupled with a robot or positioned at one or more desired locations within a work environment of the robot. In one aspect of the present invention a method comprises the steps of providing a touch sensitive surface in the work environment causing the touch sensitive surface to contact an object generating a signal indicative of the position of the contact with respect to the touch sensitive surface and using information comprising the generated signal to teach the robot the location of the contact in the work environment.
16084393 | A system and method operative in accordance with the present disclosure facilitate storage and retrieval of individual or discrete sample of biological non-biological and chemical material stored on dry media. Sample material may be disposed upon or within a porous or solid sample storage medium (110) and subsequently archived in and retrieved from storage elements such as multiwell plates (120) for example using robotic devices or other automated apparatus. The disclosed system and method enable ejection of sample material from a sealed storage element into a specific well (121) of a multi-well daughter plate (120) or into a specific cuvette test tube or similar container. In some embodiments a sample carrier comprising a storage medium (110) may be punched or ejected through a first seal of the storage element with an apparatus or implement such as a disposable piercing tip inserted through a second seal of the storage element (120).
16084642 | An automatic pallet inspection cell (10) comprises one or two multi axis robot arms (14 15) which terminate in either internal or exterior pallet grippers. The robots are used to transport a gripped pallet (12) through an automated inspection station (16) which compiles a three dimensional data map of a pallet surface. A processor interprets the map and producing a recipe for the robot or robots. One or more stations (1718 19) conduct pallet repair operations that are specified by the recipe. A method for levelling a pallet prior to board removal by a band saw (17) is also disclosed characterised by rolling the pallet relative to a blade of the band saw to a first and a second roll angle and positioning the pallet at a position which is an average of the first and second roll angles.
16084654 | The invention relates to a device for assembling tuning and testing motor vehicles. Automobile factories are provided with assembly lines along which components are delivered to an automobile that is to be produced are assembled and further processed by humans or robots as required. The automobiles that are to be produced are continuously moved on wheels at the end of the assembly lines by means of chain-driven rope-driven or belt-driven apron conveyors. The aim of the invention is to create a device for assembling motor vehicles which can be mounted anywhere in a flat hall without modifying the ceiling or floor and can be transported. Said aim is achieved by the fact that the inventive device can be assembled from individual transportable modular interconnectable components which can be mounted on a flat surface without using pits or creating floor load. Said device encompasses the conveying mechanisms and assembly units for the motor vehicles that are to be assembled. Disclosed are an embodiment with suspended conveyors for the motor vehicles and different vehicle test stands that touch the wheels.
16084760 | Method and arrangement for a robot having an associated sensor system for preventing collisions between robot or a gripper arranged on the robot and its surroundings when picking up components involving the following steps: creation of an image or multi-dimensional representation of a pick-up arena which is supplied with components; identification of the components and their orientation; and definition of one or more following: the gripper the robot and the area of the pick-up arena the sensor system monitoring prohibited areas for the robot or the gripper arranged on the robot.
16085244 | A method of forming a sealing or mounting strip on the periphery of a vehicle door 4 is disclosed. The method includes providing a fixed extrusion device 15 for producing an extruded sealing or mounting strip moving the door 4 with respect to the fixed extrusion device 15 while operating the extrusion device 15 to produce the extruded sealing or mounting strip such that the sealing or mounting strip 10 is formed along a desired path 10 on the door 4. The door 4 is mounted in a frame 27 which clamps the door 4 around the door's edge. The frame 27 is movable by any suitable means such as by a robot typically used in automated vehicle fabrication plants. By making use of the frame 27 and movement means already provided in a conventional automated vehicle fabrication plant little or no additional cost is incurred by providing for movement of the door 4 with respect to the fixed extrusion die 15.
16085322 | A method for predicting the elution time of a peptide in chromatographic and electrophoretic separations by first providing a data set of known elution times of known peptides then creating a plurality of vectors each vector having a plurality of dimensions and each dimension representing the elution time of amino acids present in each of these known peptides from the data set. The elution time of any protein is then be predicted by first creating a vector by assigning dimensional values for the elution time of amino acids of at least one hypothetical peptide and then calculating a predicted elution time for the vector by performing a multivariate regression of the dimensional values of the hypothetical peptide using the dimensional values of the known peptides. Preferably the multivariate regression is accomplished by the use of an artificial neural network and the elution times are first normalized using a transfer function.
16085459 | The present invention was developed by a neurosurgeon and seeks to mimic the results of primate neurological research which is indicative of a human's actual neurological control structures and logic. Specifically the motor proprioceptive and tactile neurophysiology functioning of the surgeon's hands and internal hand control system from the muscular level through the intrafusal fiber system of the neural network is considered in creating the robot and method of operation of the present invention. Therefore the surgery is not slowed down as in the art because the surgeon is in conscious and subconscious natural agreement and harmonization with the robotically actuated surgical instruments based on neurological mimicking of the surgeon's behavior with the functioning of the robot. Therefore the robot can enhance the surgeon's humanly limited senses while not introducing disruptive variables to the surgeon's naturally occurring operation of his neurophysiology. This is therefore also a new field neurophysiological symbiotic robotics.
16085524 | A sample processing system (101) that may be automated and methods are disclosed where sample(s) (198) are arranged on a carrier element (197) and a process operation control system (171) automatically processes the sample(s) perhaps robotically with a sample process parameter input (173) that may be independent and an independent process parameter memory that does not interrupt process operation when being used. There may be an interspersial robotic control element responsive to an automatic data replication memory and to which a robotic motion system is responsive.
16085608 | A vacuum line (32) connected to a robotic device (40) is run into a reactor vessel (10). The robotic device (40) has a rotating body (50) a cleaning arm (70) and stabilizing arms (60) to stabilize the robotic device (40) within the reactor vessel (10). The robotic device (40) may be controlled/monitored from a remote control station (90) in communication with the robotic device (40).
16086545 | Generating intra-particle crystallographic parameter maps and histograms of a chemically pure crystalline particulate substance. Spectral imaging in general and focus-fusion multi-layer spectral imaging in particular combined with pattern recognition and classification analysis are performed on individual particles for forming sets of single-particle spectral fingerprint data characterized by single-particle spectral fingerprint spectra (FIG. 1). Spectral shifts are identified in the single-particle spectral fingerprint data for forming intra-particle crystallographic region groups each featuring sub-sets of intra-particle spectral fingerprint pattern data where selected data elements in each sub-set are shifted relative to corresponding data elements in remaining sub-sets in the same intra-particle crystallographic region group (FIG. 2). Each intra-particle crystallographic region group is associated with crystallographic parameters of crystal type and crystal class for forming intra-particle crystallographic parameter data used for generating intra-particle crystallographic parameter maps (FIG. 3) and histograms (FIG. 4) of the chemically pure crystalline particulate substance throughout a multi-particle sample.
16086819 | An object of the invention is to provide a remote control system for robot in which a remotely controlled robot apparatus is capable of carrying out skillful movement and movement for removing a heavy load. A robot remote control apparatus 1 includes a remote instruction unit 4 for generating control data for the robot apparatus 2 a first computer unit for inputting and processing the control data and a first mobile transmission unit for transmitting the control data to a base station 19 connected to a public transmission network 20; the robot apparatus 2 includes a second mobile transmission unit for receiving the control data transmitted from the base station 21 connected to the public transmission network 20 and a second computer unit for processing the control data and controlling a mechanism portion 10; the mechanism portion includes one or two heavy-load working arms one or two light-load working arms and a traveling system all of which are controlled by the second computer unit; and the second computer unit controls the one or two heavy-load working arms the one or two light-load working arms and the traveling system on the basis of the control data for the robot apparatus 2.
16087130 | Provided is a fire-fighting robot that can quickly start to fight a fire occurring at a hazardous location which firefighters cannot access and extinguish fires occurring at any location without receiving a supply of fire extinguishing water. The fire-fighting robot (1) of the present invention is self-propelled and remote-controlled via wireless or mobile communications to fight a fire. The robot includes one or more fire extinguisher storage portions (24a 24b) for storing fire extinguishers (24c 24d) which provide a jet of a fire-fighting agent from a jet outlet (26) by depressing a lever a jet control portion disposed in the fire extinguisher storage portion (24a 24b) for depressing the lever and a jet outlet securing portion (26a) for detachably securing the jet outlet (26) of the fire extinguisher (24c 24d).
16087131 | The invention provides a robot apparatus not requiring any incidental equipment in a building since an autonomous behavior is enabled and capable of coping with abnormal phenomena. The robot apparatus includes means (112) for judging an autonomous mode or an autonomous/remote collaboration mode means (113) for executing an autonomous motion when the mode judging means judges that the mode is an autonomous mode means (117) for judging the collaboration ratio when the mode judging means judges that the mode is an autonomous/remote collaboration mode means (118) for executing a complete remote motion when the judged collaboration ratio is 100% remote and means (119) for executing an autonomous/remote collaboration motion when the judged collaboration ratio is not 100% remote.
16087226 | It is an object of the present invention to provide a lower half body module of a bipedal walking robot which is excellent in practicality in the point that it is possible to transport a heavy load and which is excellent in the degree of freedom in designing in the point that it is possible to mount or incorporate an upper half body having a large weight. Therefore this is why legs of the lower half body module are constituted by a parallel link mechanism to sustain a large load. The lower half body module (1) of the present invention includes a base (2) a right foot (3) and a left foot (4) a plurality of passive joints (67 8) which are respectively provided on the base (2) the right foot (3) and the left foot (4) and parallel linkmechanismportions (1a 1b) whicharerespectivelyprovided between the passive joint (6) provided on the base (2) and the passive joints (7 8) provided on the right foot (3) and between the passive joint (6) provided on the base (2) and the passive joints (7 8) provided on the left foot (4).
16087228 | It is an object of the present invention to provide a linear motion link device capable of reducing a load applied to an actuator and capable of saving consumption of power and a bipedal walking robot provided therewith. Therefore this is why the linear motion link device is held and locked by a holding brake so as not to telescope during the stop of the actuator. The linearmotion link device of the present invention is constituted so as to include an actuator (28) and a holding brake (30) which holds and locks a movable portion (41) of the actuator (28) and to freely telescope in a longitudinal direction of the linear motion link device (1) by driving of the actuator (28). Further a bipedal walking robot of the present invention has a constitution that the linear motion link device (1) having the holding brake (30) which holds and locks the movable portion (41) of the actuator (28) is provided.
16087253 | Methods and devices for the measurement of molecular binding interactions. Preferred embodiments provide real-time measurements of kinetic binding and disassociation of molecules including binding and disassociation of protein molecules with other protein molecules and with other molecules.In preferred embodiments ligands are immobilized within pores of a porous silicon interaction region produced in a silicon substrate after which analytes suspended in a fluid are flowed over the porous silicon region. Binding reactions occur when analyte molecules duffuse closely enough to the ligands to become bounds. Preferably the binding and subsequent disassociation reactions are observed utilizing a white light source and thin film interference techniques with spectrometers arranged to detect changes in indices of refraction in the region where the binding and disassociation reactions occur. In preferred embodiments both ligands and analytes are delivered by computer controlled robotic fluid flow control techniques to the porous silicon interaction regions through microfluidic flow channels.
16087295 | A casting roll unit (U) with side weirs (6) and a delivery nozzle (8) being detachably attached thereto is fixed at a casting position. Side-weir and delivery-nozzle preheating furnaces (29 30) are arranged away from the casting roll unit (U). Arranged adjacent to the roll unit (U) are replacing robots (31 32) which can selectively clamp the side weirs (6) or the delivery nozzle or nozzles (8) and which can move between the roll unit (U) and the side-weir or delivery-nozzle preheating furnace (29 or 30) for installation/removal of the side weirs (6) or delivery nozzle or nozzles (8).
16087611 | Method for improving the positioning of a multiple axis processing unit for at least a work head whereby position changes of a processing unit and the work head assigned to it are controlled using a computer. The computer and control unit is used to control the working positions (26 26') of the processing unit (1 2) and its associated head (10). In so doing the positions are checked and if necessary adjusted. An independent claim is made for a device for improving the positioning of a multiple axis processing unit or industrial robot.
16087635 | A multi-color small amount painting system of the present invention stores small unit amounts of paint having a variety of paint colors and may selectively feed desired color paint to a painter of a painting robot or the like. The painting system stores the paint having a large number of paint colors in a stock unit in the form of paint cartridges (2). The paint cartridge (2) of the paint color selected is picked up from the stock unit (3) and carried by a carrier (4) and is loaded on the painting robot (1) or an automatic painting device. Subsequently the paint within the paint cartridge loaded is fed to the painter of the painting robot (1) or the automatic painting device by a paint feeding mechanism. In addition the system ensure an advantage that the painting system is high in efficiency of painting work including the exchange of colors and is small in size as a whole.
16088164 | A remotely controllable robotic apparatus for the maneuvering of flexible catheters in the human cardiovascular system comprises means in the form of an arm (2) for the positioning aiming and correct orientation with respect to the patient's body of a device (R) which supports at least one portion of the catheter (C) and which comprises remotely controllable actuators for transmitting to the said catheter at least a longitudinal movement of advance or withdrawal and/or a rightward or leftward rotary movement about its longitudinal axis these actuators consisting of sets of opposing wheels or rollers parallel to each other or equivalent means such as belts connected to remotely controllable rotation means and positioned in such a way as to transmit the aforesaid movements to the catheter. The apparatus comprises a pair of rollers (W1 W2) parallel to each other and orthogonal to the catheter connected wholly or partially to means of rotation (Z1) in both directions to produce the longitudinal advance or withdrawal (Z10) of the said catheter and connected to means for transmitting an axial movement (Z2) in one direction or in the opposite direction to at least one of the said rollers in such a way as to cause the rotation (Z20) by rolling of the said catheter between the rollers so that the catheter rotates about its own axis either to the right or to the left. <IMAGE>
16088170 | Device for placing cores into casting installations comprises a robot (5) and a holding unit (8) for a core which can be moved by the robot between an insertion position (II) in which at least one core is placed into the holding unit by an operator (12) and a releasing position (III) in which the core is released into a flask (2).
16088321 | A method of automatically filling a prescription using a station (10) that includes a label printer and applier (54) a plurality of containers (20) holding a bulk supply of pills a plurality of receptacles (19) for holding the containers (20) a dispensing unit (51) a pill bottle dispenser (4570) containing pill bottles (5086) and a robot arm (25) for moving the pill bottles (5086) and the containers (20) within the station (10). The dispensing unit (51) is a single unit not incorporated into the containers (20). The method comprises automatically: moving a selected container (20) to the dispensing unit (51); moving a selected pill bottle (5086) from the pill bottle dispenser (4570) to the printer and applier (54); printing and applying a label (56) to the selected pill bottle (5086); moving the labelled pill bottle (5086) to the dispensing unit (51); dispensing a number of pills from the selected container (20) to the labelled pill bottle (5086); removing the labelled pill bottle (5086) from the dispensing unit (51); and removing the selected container (20) from the dispensing unit (51). <IMAGE>
16088636 | Method for handling disk type objects (10) especially semiconductor wafers whereby the relative position of a wafer relative to its gripper (1) is first determined. To this end the wafer is rotated within the gripper and the position of its edge scanned using an optical sensor. The scanned data are used to determine the center of the wafer relative to the center of the gripper and if necessary the position of the flat. The determined data is used in subsequent positioning of the wafer in its gripper by a robot. The invention also relates to a corresponding device.
16088637 | A robot's (1) arm (2) has a gripper (4) set up for handling thin semiconductor wafers and optionally allocated to incoming (6) and outgoing (8) racks. The incoming rack has a station (12) for 'wafer mapping'. In an inspection station (20) there is an inspection chuck (22) with a line sensor (24) as well as an optical sensor head (28) that moves linearly with the help of a linear sledge (26). An independent claim is also included for a device for controlling the edge of a semiconductor wafer during inspection processes with moving robots and charge coupled device (CCD) cameras.
16088961 | A movable robot (1) includes a main body unit (2) and at least three wheel units (4a4b4c) connected with the main body unit (2). The wheel units (4a4b4c) have respective contact portions (6a6b6c) for contact with a floor surface (8). The contact portions (6a6b6c) are rotatable about respective axes (3a3b3c). The main body unit (2) moves along the floor surface (8) as the contact portions (6a6b6c) rotate. Lines projected onto the floor surface and originating from the axes of rotation (3a3b3c) of the contact portions (6a6b6c) are spaced at substantially equal angular intervals ÃŽÂ¸abÃŽÂ¸bcÃŽÂ¸ca). At most two of the axes (3a3b3c) are on a common plane. Each of the wheel units (4a4b4c) includes a motor base a rotation drive motor (10a10b
16089272 | Method for blending computer generated information into a real image of an environment recorded with an image capture unit so that it can be viewed on a display (2.3). According to the method the attitude i.e. location and alignment of the image capture unit is determined and this determination corresponding to robot specific information in incorporated in the real image display. An independent claim is made for a device for visualizing computer generated information in an image of a real environment.
16089314 | Wires (9-11) fit in a wiring lead-through on a robot's moving limb (4) so as to be partly shaped as a spiral or in a meandering pattern and/or be led through flexible sealed rubber/rubber-compound concertina collars (14-16) so as to enable axial movement in the wires as a robot changes its position.
16089600 | The assembly (10) to wrap a product roll (1314) with a stretch plastics film wraps the two end surfaces (3334) and a mantle surface (32) of the roll. The film is unwound from a film head (12) with spatial movements on a robot arm carrier (11) through an automated and computer-assisted positioning system. The swing axis of the carrier is on a straight line at right angles to the roll center axis at the center point of the roll independent of the product roll dimensions. The film head has a unit to establish the size and position of the product roll.
16089750 | The working chamber (12) has a robot arm (10) to manipulate the workpiece to be irradiated. The working chamber has a chamber wall (14) with an access aperture (16) for the insertion of the robot arm. There is a sealing device (20) in the region of the access aperture which is fixed to the robot arm so that it can be rotated.
16089864 | An industrial robot (1) has a structure comprising two or more reciprocally articulated elements (2357 10) capable of angular motion an electronic unit (14) for controlling a functional device (13) carried by the frame of the robot (1) and at least a first optical fiber conductor (15). The electronic unit (14) is in signal communication with the functional device (13) through the first optical fiber conductor (15) for the transmission of control signals and the first optical fiber conductor (15) is part of a signal cable (16) inserted into a tube (17); the outer section of the signal cable (16) is smaller than the inner section of the tube (17) so that the former one can move within the latter. <IMAGE>
16089994 | A robot controller comprises monitoring means (101) for monitoring whether or not a manual operation suspension condition set in advance in the robot controller is fulfilled the manual operation suspension condition being fulfilled: when a sense signal from a sensor for sensing contact of a tool attached to a robot and a workpiece is output; when a load torque on one or more motor or motors driving each axis of the robot exceeds a set torque; or when a predetermined distance is moved from a manual operation start position. The manual operation is automatically interrupted when fulfilment of the suspension conditions is detected from the monitoring means (101) during a manual feeding. <IMAGE>
16090100 | There are equipped a first recurrent neural network formed by connecting plural nodes so as to have a loop in which the output from one node is input to another node in accordance with a predetermined coupling weight coefficient. Meanwhile the output of at least one node is fed back to the node concerned or another node and an optimizing unit for determining the optimum solution of the coupling weight coefficient in the first recurrent neural network based on a learning rule using a hereditary algorithm. In this case the first recurrent neural network outputs a first parameter indicating a motion state of a vehicle based on predetermined input information thereby functioning as a vehicle motion model.
16090475 | An apparatus for automatically changing a tool tip member for a robot includes a tip member changing jig disposed in an operational area of the robot. The tip member changing jig includes a base member a rotating member supported by the base member so as to be rotatable about a rotation axis and tip member holding means disposed at positions that are offset from the rotation axis of the rotating member. The tip member holding means holds the tool tip member so that a central axis of relative rotation for threadedly mounting or demounting the tool tip member on or from the tool body extends substantially parallel to the rotation axis of the rotating member and so that rotation of the tool tip member with respect to the rotating member is locked. <IMAGE>
16090548 | A method and apparatus for optimizing signal detection multiplexing and demultiplexing with error correction coding artificial neural network signal processing and for the combination of linear and non-linear coding/decoding is disclosed which make use of the multinomial representation of hard threshold non-linear summation functions of arbitrary binary inputs. A method of deriving the complete multinomial representation of these hard threshold non-linear summation functions of arbitrary binary inputs is disclosed and the ability to derive these multinomial representation allowed for the optimization of the signal processing in the aforementioned applications and other applications using such types of hard threshold non-linear summation functions of arbitrary binary inputs.
16091205 | The working mechanism of an industrial robot (3) is normally assembled of the robot hand (22) some movable bars (5) and various clamping (6) and guiding units (7). When the units (6 7) have been affected by an impact resulting of a collision with a workpiece or a similar incident they can be checked and re-adjusted by an in-built system (1). A laser beam is transmitted from a control unit (19) to the clamping and guiding units (6 7) and a deviation reported to the re-adjusting unit (1) which automatically performs the required operation.
16091554 | The procedure involves bringing a screened cylinder (17) from a loading station (16) to a storing station (14) or a reserve station (11) using a transport carriage (18). The cylinder is loaded on a transport device (13) using a robot (19) to bring the cylinder to a work position (10a). The cylinder is replaced by bringing it to an unloading position from where the cylinder is moved to one of the stations (1114 16). An independent claim is also included for a device for charging and exchanging the cylinders of printing groups of a printing machine.
16092063 | A bonding process is employed in the assembly of e.g. automotive components whose pre-bonded interfaces bear contaminant residues. The bonding agent is applied to the interface zone and the components are assembled. During the adhesive curing process the bonding agent is exposed to microwave energy in the range 20 to 100 kHz. The ultrasonic energy promotes the separation of residual contaminants from the work piece bonding surfaces and causes these to disperse within the bonding matrix. The ultrasonic energy is imparted by the application of a probe to the work piece and/or adhesive simultaneously with the injection or application of the bonding agent at 35-70C by an industrial robot. The adhesive is a twin-component agent applied at room temperature or an adhesive that cures under heat exposure or a single-component adhesive.
16092178 | A machine for performing medical analysis made up of individual modules consisting of containers that are suitable for receiving or holding accessories for the purpose of conducting medical analysis; that the individual containers have with respect to the side walls tracks on which rest respectively the sliding rollers that provide reciprocal movement of the individual modules; that each module has inside a conveyor belt that is arranged horizontally as well as one or two support levels to receive the holders containing the samples and the components to be analyzed; that the walls of the modules that are supported among each other present in relation to the conveyor belts openings between the adjacent modules and that inside each of the modules a robot-type arm is provided that can be equipped with interchangeable accessories to act on the contents of the support for instance to grasp to dispense to suck to measure and move in a controlled manner the supports that are holding the samples. <IMAGE>
16092333 | The multiple control system may regulate the operation of several industrial robots (1.1-1.4) on a production line. Each robot is connected to an individual control circuit (2.1-2.4). A central control station (6) has a keyboard for input of data and commands for each robot. A data bus line (3) connects the individual control circuits together and is also connected to a monitoring unit (4). An additional safety or security bus line (5) is connected to the individual control circuits and the central control station. The central control station has a visualization bus (8) and a data bus (7) connected to one of the individual control circuits.
16092722 | The handling system for a circular semiconductor wafer has a drive mechanism (100) with an electric motor (101) accommodated in a housing (102). The housing has cylindrical sidewalls with openings (102ab). The gripping mechanism on the industrial robot has two gripping arms (107ab) with extension legs (115a116a) passing through the openings in the housing. Rollers (108ab) at the ends of the extension legs run on cam surfaces (103ab) on flanges (104a) at the edge of a disk (104). The extension legs are spring-loaded (109ab) toward the cam. The other ends of the legs have gripping members which engage the edges of a semiconductor wafer (118) and can place it on a support member (120).
16092899 | Described are techniques for using statistical analysis to reduce the number of samples required in accordance with statistical analysis confidence intervals to verify correctness of a component. These techniques may be used in verification of a neural network or other hardware or software component. <IMAGE>
16093095 | A robot arm (1) is provided at a forward end thereof with a rotation shaft member (20) rotatable about a rotation axis thereof in which a hollow portion (22) is formed along the rotation axis. A line laying arrangement includes a relaying means (313240) for relaying an arm side section of the line element extending through the hollow portion out of a lead-out opening (23245253) formed on a side of the rotation shaft member (20) to a tool side section of the line element extending from the tool (3). The relaying means (313240) is arranged in a plane substantially parallel to a tool mount surface and in a direction which forms an angle other than 0 DEG with regard to a radial direction perpendicular to the rotation axis. <IMAGE>
16093332 | The method involves performing a pattern analysis on an input signal preferably using a feature extraction process to identify a parameter space corresponding to a signal space of the input signal. A rule-based decision is then applied to the parameter space to detect an acoustic shock event which is then removed. Gain control is performed as part of the removal process. Analysis of the input signal is preferably performed using a weighted overlap-add (WOLA) analysis technique to identify a parameter space corresponding to the signal space of the input signal. A rule-based decision is applied to the identified parameter space to detect the acoustic shock event for removal. Alternatively the analysis block (4) may use e.g. artificial neural networks hidden Markov models Bayesian estimation methods or signal statistics. Gain control is applied based on the shock detection and features extracted from the input signal a calibrated gain being set to meet a predetermined safe output level. Preferably a feedforward configuration is used to provide a fast-acting and intelligent gain control system. A timer component (14) in the analysis block provides protection against level-over-time exposure. A logging block (10) provides on-line data collection of the key parameters of shock events and a calibration block (12) provides data required to account for differences in headphones headsets and other factors. An independent claim is also included for a system for providing protection against acoustic shock.
16093362 | A system for controlling a plurality of robots and a method for controlling said system. Said system comprises a plurality of controllers each having an associated motion system adapted to control attached robots with each motion controller being able to receive motion instructions from at least one motion instruction source and at least one of said motion instruction sources being a control program as well as a computer network over which said controllers communicate. In this way the invention can be applied to solve problems which are commonly encountered in coordination activities such as load sharing mating of parts while processing fixtureless transfer teaching manual motion of coordinated operations and time coordinated motion.
16093381 | The skewer (17) is fixed and food is supplied on a conveyor. Positions of food items are determined on the conveyor using an optical sensor (3) and image processing. In accordance with the positions manipulators (5) and/or the skewers are controlled to pick up the food pieces skewering them. One or more pieces are laid in a mold before introducing the skewer. The food- and skewer grippers (5 10) are moved by a controller connected with the imaging equipment. The detailed process of adding food portions to the skewers and variants of the equipment based on the foregoing principles are elaborated. An industrial robot carries many skewers. Variants of the gripper are also described including angle- or parallel grips fingers with jaws suction grips and needle grips with hollow cylinders. An independent claim is included for corresponding equipment.
16093414 | A device arranges the meat for an industrial robot with a manipulator arm. A sensor system determines the surface co-ordinates of the part to be separated. A cutting tool separates the part from the meat. The sensor system measures spacing between a given null point and a measurement point on the surface. It includes a transmitter receiver and display. There are three transmitters and receivers operating with acoustic or optical signals. The cutting tool is for skinning or rind removal and is fixed to the manipulator arm. A knife is used or a rotary blade in annular- or disc shape. A conveyor belt is included. A plate with clamps holds the meat for cutting. Its color differs from that of the meat. In a variant a robot grip removes the meat from the conveyor offering it up to fixed cutting equipment. An independent claim is included for the corresponding method.
16094033 | An internal condition detection system (5) detects a charging and discharging current and a terminal voltage of a charge accumulating device (1 ) and learns the internal condition quantity of the charge accumulating device (1) through a neural network (52) based on the current values and the terminal voltage values. The current values and the terminal voltage values are stored in a buffer (51) and supplied as time-series data so that historical information is included. Further the neural network (52) is fed with type information of the charge accumulating device (1). The type information is stored in a memory (53). <IMAGE>
16094080 | The method involves having a tool holder arranged rigidly within calibration body. A point of reference is located on the calibration body. The point of reference is determined in relation to the tool holder and stored as an intermediate result. Robotic arms are steered in such a way that three different successive point of reference are considered. After reaching each considered point the robot c arm considers an assembly flange and its coordinates can be requested by querying the coordinates of the tool holder in the robot coordinate system. Using this information and the intermediate result the location of the point of reference (m) and thus that of the point considered (A1A2A3) in the robot coordinate system (RKS) can be determined. A calibration point is captured by a camera.
16094151 | The invention relates to an amusement ride comprising an output member having an anthropomorphic robot arm adapted for six degrees of movement and a passenger station in moveable engagement with said output member. The ride according to the invention is characterized by computer controlled safety means. <IMAGE>
16094433 | The apparatus has a positioning arrangement for two-dimensional movement of a photoelectric measuring device over a measurement template positioned on a supporting surface. The arrangement has a robot arm (20) mounted on a stationary base for rotation by a motor about an axis of rotation perpendicular to the surface. Another robot arm (30) mounted at a free end of the arm (20) rotates in another axis of rotation and carries the device. An independent claim is also included for a method for determining coordinate values of a selected position on a measurement template.
16094537 | The industrial robot (R) has a wheeled undercarriage (23) suitable for moving over a factory floor or a rail (1). It has a vertical- axis swivel joint (4) and a first arm portion (5) on a first horizontal-axis swivel joint. A second horizontal-axis swivel joint (6) at the end of this arm holds a second arm portion (W) which holds a camera (K) at its end. A given calibration procedure may be carried out with a calibration probe (S1) fitted instead of the objective lens. The end of the probe (E1) may be placed on a reference point (H1) with the robot and arms in different positions.
16095405 | A method for optical transmission of digital signals modulated on to light-waves in the form of intensity modulation over a free-space transmission path (4). The transmission-side generated serial code sequences are distributed on the dependent channels parallel in the form of a serial-parallel conversion and in the receiver (5) the paralleling of the signals on the channels is made recessive by means of a demultiplexer (6) and by means of decision making the receiving power level is formed as discrete values i.e. bits and the bit-sequences are coded in a decoder (7).
16095687 | A robot cleaner comprises a suction unit installed within a cleaner body for sucking dirt on a floor; a driving unit for moving the cleaner body; a detecting unit mounted at the cleaner body for detecting a height between a bottom of the cleaner body and a floor; and a control unit controlling the suction unit in response to signal from the detecting unit for adjusting a suction force of the suction unit. Accordingly cleaning efficiency of the robot cleaner can be improved by controlling the suction force for sucking dirt in accordance with unevenness of the floor.
16095688 | A robot cleaner comprises a suction unit installed within a cleaner body (1) for sucking dirt on a floor; a driving unit for moving the cleaner body (1) a wheel (9) installed at a bottom of the cleaner body (1) to be contacted with the floor and rotated by movement of the cleaner body (1) a detecting unit (10) for detecting whether the wheel (9) is rotated; and a control unit for controlling the driving unit in response to signal from the detecting unit (10). Accordingly the robot cleaner can smoothly and continuously carry out a cleaning operation even when the robot cleaner is abnormally stopped due to an obstacle which is not previously recognized in traveling.
16095933 | A camera (42) on the nozzle head (18) or associated robot section is aligned to observe the jet (28) or strip of adhesive deposited. It is connected to an image analysis unit.
16096798 | In a microarray image analysis system when one of a plurality of statuses is set for a spot of a microarray by the user the status of a similar spot is automatically determined. In a microarray image the user determines a status of a spot the pixel value matrix of an image in a spot region is learned by a neural network a vertically and horizontally symmetrical image and an image rotated about the center of the region are formed and are learned by the neural network and the neural network formed by repeating these steps is used for automatically recognizing the status of an undecided spot.
16097506 | An arrangement for injection moulding and packing teats comprises a housing (5) in which clean conditions can be achieved an injection moulding machine (1) in the housing a transport unit in the housing and a packing machine (4). The injection moulding machine is a multi-component machine and is located on rails (6). The machine can be transported using a robot. The packing machine is a blister machine and is supplied with a film material.
16097625 | The robot (12) is positioned on top of the horizontal element (42) of a carrying frame (14) with three vertical columns (2022 40). The tables (32 34) carrying the work-pieces can be individually rotated in a frame (28) with two lateral elements (30) each accommodating a drive unit (30). The third column (40) is positioned between the tables (32 34) and can be combined with the base (26) of the positioning device (24) resulting in an extended working space (44) of the robot (12).
16097786 | The present invention relates to automatic modeling of a physical scene. At least two images (I 1 I 2 ) of the scene are received which are taken from different angles and/or positions. A matching module (130) matches image objects in the first image (I 1 ) against image objects in the second image (I 2 ) by first loading pixel values for at least one first portion of the first image (I 1 ) into an artificial neural network (133). Then the artificial neural network (133) scans the second image (I 2 ) in search of pixels representing a respective second portion corresponding to each of the at least one first portion; determines a position of the respective second portion upon fulfillment of a match criterion; and produces a representative matching result (M 12 ). Based on the matching result (M 12 ) a first calculation module (140) calculates a fundamental matrix (F 12 ) which defines a relationship between the first and second images (I 1 I 2 ). Based on the fundamental matrix (F 12 ) in turn a second calculation module (150) calculates a depth map (D 12 ) which describes distance differences between a set of image points in the first image (I 1 ) and a corresponding set of image points in the second image (I 2 ). Finally the depth map (D 12 ) constitutes a basis for a synthetic model of the scene.
16097814 | A laboratory robotic manipulating arm assembly works above a horizontal field that is monitored by two photoelectric barriers (9 9') each with a light source (10 10') and light detector (11 11'). The light beams (12 12') travel in directions deviating from the X and Y axes. The robotic assembly (1) positions tools (2) or sample (5) containers (3) in a laboratory analysis assembly (4) that has an essentially flat work bench (6) of dimensions X by Y. The robotic arm (7) moves in the X and Y planes and positions tools (2) operating in the Z-plane. The bench (6) has a zone (8) monitored by two photoelectric barriers (9 9') each with a light source (10 10') and light detector (11 11'). The light beams (12 12') travel in directions deviating from the X and Y axes. The beams intersect at an angle of 90 and extend at an angle of 45[deg] through the X and Y planes. The assembly has a computer (13) that correlates the X/Y/Z position signals. An independent claim is included for a process for manipulation of liquid sample containers.
16098087 | Etch process monitoring involves performing pre-etch measurements of a substrate to generate pre-etch measurement information and etching the substrate in an etch reactor using an etch process. The pre-etch measurement information and the etch process monitoring are used to monitor an etch process endpoint. Etch process monitoring involves performing pre-etch measurements of a substrate to generate pre-etch measurement information. The substrate is provided along with the pre-etch measurement information to an etch reactor. It is etched in the etch reactor using an etch process. The pre-etch measurement information in combination with etch process monitoring are used to monitor an etch process endpoint. The etch process is terminated when it reached the etch process endpoint based on the etch process monitoring. Independent claims are also included for: (1) system for monitoring an etch process comprising reactor(s) to perform an etch process and having etch process measuring module for monitoring an etch process endpoint in the reactor metrology module(s) to provide pre-etch measurement information to the etch reactor and substrate robot(s); (2) in-situ metrology tool comprising plasma reactor(s) to perform wafer processing measurement module(s) coupled to the reactor and for measuring a layer thickness on a substrate and a critical dimension and plasma state monitoring module(s) coupled to the plasma reactor and for monitoring a plasma state within the plasma reactor; and (3) method of processing data collected by an in-situ metrology tool of a semiconductor wafer processing system comprising examining data representing signal intensity versus time as collected by the in-situ metrology tool and selecting a time window for performing a Discrete Fourier Transformation on portion(s) of the data.
16098410 | The robot (10) is assembled of a frame (11) with a slightly inclined transversal upper area (14) and can be moved with wheels (15) along a rail (22). The carrying arm (19) can be moved in three directions lifting a blank (29) from one of the work-piece holding magazines (24) positioned in a row at the lower side of the frame (11) and convey it to the processing units (21) located at the opposite side. Shavings created in the process are removed on a conveyor belt (25). The magazines (24) are provided with recesses (30) for the accommodation of the carrying units of a forklift.
16098600 | The apparatus has a child seat storage (18) for storing a child seat (20) and a vehicle seat mount for receiving a vehicle seat (10) and a robot (22). The robot removes the seat (20) from the storage and presses it on the seat (10) for the simulation of possible fitting positions and/or seat allocations of the seat (20) in different pre-determined relative positions corresponding to the seat (10). An independent claim is also included for a method of checking and/or calibrating a passenger detection device that is arranged in a vehicle seat.
16098623 | The method involves chamfering a peripheral edge portion of a rectangular glass sheet (1G) with a robot hand (16) such that a grinding point moves along a peripheral surface of a rotating grinding wheel (30). The portion is further chamfered so that a center of rotation of the sheet moves along a straight line. The straight line is connected between a center of rotation of the robot hand and a center of the grinding wheel.
16099116 | Disclosed is an artificial intelligence robot toy that can be easily assembled and controlled in various shapes by using one kind of joint motor. The robot toy includes: a plurality of joint mechanism parts (40) assemblable and disassemblable to form various shapes of robots; a master main-processor unit board (10) provided in one of the plurality of joint mechanism parts (40) for outputting a robot control signal such that another joint mechanism part (40) has a predetermined operation pattern; a plurality of joint control means (20) respectively provided in the remaining joint mechanism parts (40) other than the selected joint mechanism part for transmitting and receiving data to and from the master main-processor unit board (10) while operating the corresponding joint mechanism parts (40) by using at least one pattern based on the operation pattern of the master main-processor unit board (10) and joint means (5256 57) for coupling the plurality of joint mechanism parts (40) so as to form the various shapes of robots.
16099728 | The spraying device for coating material for series-wise coating of workpieces which are mounted on a robot or another multi-axis manipulating machine has at least one spray head and a colour change valve assembly (3) for the selective connecting of the spray head to lines feeding coating material of different colour. A dosing pump (24) for dosing of the coating material is located between the colour change valve assembly and spray head. The dosing pump is a valve-less plunger pump the plunger of which during each travel movement is rotated around its axis extending in the direction of travel.
16099740 | The support device especially for attachment to robot arms and for the attachment of tools and other auxiliary components has at least two straight rods (1) which in the region of their facing ends (8) are connected by an adaptor whereby with regard to the facing rods the end face of a rod is perpendicular to the longitudinal axis of this rod. The longitudinal axes of both rods are located at an angle to one another and the adaptor has a support element (16) which contacts the end faces of the rods.
16099741 | The support device especially for attachment to robot arms and for the attachment of tools and other auxiliary components has a support element (2) and a profiled rod (3) clamped between the sections of the support element. The profiled rod has at least one undercut slot (4) to accommodate a clamping piece (7) positioned in the slot's longitudinal direction. The clamping piece has an opening (34) in which engages a positioning component (28) connected to the support element and provided with a designed break point (32).
16099764 | A plug connector device (11) for compact servomotors in the medium voltage range is provided with a first plug connector unit (16) for the operating voltage and with a second plug connector unit (17) for the control signals the two plug connector units (16 17) being supported around the cable bushing (14) on a housing part (13) of the motor and having pin and socket plugs (515248 49) that can be detachably plugged into each other. In a plug connector device of this type in order to significantly shrink the dimensions so that a compact servomotor does not create problems when it is attached to or inserted in a machine robot or similar device provision is made that the first and second plug connector units (16 17) are accommodated in a joint connector housing (15) which at its one end is held on the motor housing part (13) and at its other end receives an operating voltage cable (38) and a control signal cable (39) that is separate from the former. <IMAGE>
16099792 | An articulated robot is provided with first (24) second (25) and third (26) arms respectively having effective lengths substantially equal to each other and capable of turning respectively about first (L1) second (L2) and third (L3) pivotal axes. The second and the third arm are interlocked by an interlocking mechanism (54) such that the third arm turns about a third pivotal axis relative to the second arm in one of opposite directions through an angle twice as large as an angle through which the second arm turns about a second pivotal axis relative to the first arm in the other direction. The second arm (25) and the third arm (26) are moved in either of first and second working areas respectively extending on the opposite sides of an imaginary plane including a reference line (19) and the first pivotal axis to move hand units (27) along the reference line. Since the second and the third arm are necessarily only in one of the first and the second working region the articulated robot is capable of operating in a narrow working area. <IMAGE>
16100110 | A parts classification unit 15 displays parts 70 and a palletizing robot 20 so as to compute the absorbing position of the palletizing robot 20 with respect to the parts 70 displayed as part . robot information BRJ by the instruction of an operator. The moving . positioning instruction FRn of the robot 20 between the classification head 5 and the pallet 10 is composed on the basis of the parts . robot information BRJ sheet nesting information SNJ showing location state of the parts in the classification head and pallet nesting information PNJ showing location state of the parts on the pallet 10. By this structure the time of machining and classification is made shortened without teaching. <IMAGE>
16101031 | A work mounting device in which an operation for teaching a robot to mount a work on a work mounting member is automated. The work is gripped by a hand placed on an arm tip portion of the robot and the operation for mounting the work on the work mounting member is taught. A plurality of distance sensors are disposed on the work mounting member or the hand. Distances between each sensor and the work or distances between each sensor and the work mounting member are measured. A robot controller maintains an attitude of the robot so that the distances detected by the distance sensors are uniform and at the same time allows the work to approach the work mounting member so that a plurality of holes of the work are engaged with a plurality of respective protrusions of the work mounting member. Based on the distance data detected by the distance sensors a disturbance estimation observer a load torque on motors for each axis or the like the movement of the robot is stopped automatically when the work reaches a position where the work is in contact with the work mounting member or is very close to contact therewith. The position and attitude of the robot at this time is taught.
16101376 | An information processing method and an information processing apparatus in which the learning efficiency may be improved and the scale may be extended readily. An integrated module 42 is formed by a movement pattern learning module by a local expression scheme. The local modules 43-1 to 43-3 of the integrated module 42 are each formed by a recurrent neural network as a movement pattern learning model by a distributed expression scheme. The local modules 43-1 to 43-3 are caused to learn plural movement patterns. Outputs from the local modules 43-1 to 43-3 supplied with preset parameters as inputs are multiplied by gates 44-1 to 44-3 with coefficients W1 to W3 respectively and the resulting products are summed together and output.
16101502 | The invention is a robot-guidance assembly for providing a precision motion of an object especially for providing a precision motion of a disklike member like a wafer (7) comprising robot means including at least one robot arm (5) encompassing a free end and a fixed end being attached to the robot means wherein said robot is adapted to move said free end of said arm at least in one moving plane whereby guiding means (3) adapted to and provided for precisely guiding said free end of said arm in at least said plane is provided. <IMAGE>
16101503 | The invention is an apparatus for handling of a disklike member especially for handling of a wafer (8) comprising robot means (23) adapted to carry out at least an angular motion in a defined moving plane and end-effector means (6) for holding the disklike member (8) wherein said apparatus comprises a wrist member (4) operatively interconnecting said robot means (23) with said end-effect or means (6); wherein said wrist member (4) and said robot (23) provide an inclining motion of said disklike member (8) by a combined movement of said end-effector (6) about a first axis in plane with and symmetrically dividing said surface and about a second axis perpendicular to said moving plane.
16101939 | Heat exchanger for a refrigeration unit comprises a planar serpentine metal tube continuously bonded to a metal plate by a hot melt butyl rubber based adhesive which may contain e.g. 8-15% metal powder. The tube may be flattened to improve heat transfer and adhesive contact and the tube-side of the assembled cooler plate may be covered with foamed insulation. Independent claims are included for methods of construction particularly for pressing adhesive coated tube against a plate but also * either pre-forming or bending the tube at the time of attachment * pressing the tube against an adhesive treated plate * using a two component adhesive with separate components being applied to the plate and tube/ serpentine coil * robotic assembly.
16101953 | A contour measuring device (20) associated with a multi-axes working robot (1) includes a laser sensor (26) which defines a sensing surface (24) that sweeps a measuring region (30) of component carrier (37). The component carrier receives a reference feature (38) associated with a measuring object (36) of the component (35). An independent claim is also included for component measurement method.
16102004 | In a manufacturing process an industrial robot spot welds components and applies electrical current via electrodes. The pressure with which the electrodes are presented to the work piece is regulated by regulation of a servomotor position. The motor incorporates a resolver and a force transducer.
16102234 | The robot grip device (10) has a base element (14) with a grip suspension (18) on it. The suspension carries the main grip (22) and the counter-holding device (24). A vacuum grip device (45) is attached to the grip suspension close to the main grip to grip and temporarily hold a flat underlay element (47) for the object.
16102235 | The robot grip device (10) has a grip suspension (18) on the base element (14) of a robot with the weight relief device (20) under it. The main grip (22) is suspended from it. There is a small part grip device (58) attached to the grip suspension on its side facing away from the main grip. This has several suction heads (60).
16102279 | A robotic transport apparatus capable of providing an effective waterproof function for working components in the system without using mechanical seals is disclosed. The robotic transport apparatus comprises: a robot body; an arm assembly extendably attached to the robot body; and a workpiece holding section attached to the arm assembly. A pan member for waterproof of the robot body is provided between the workpiece holding section and the robot body and has a projection area not smaller than the workpiece holding section. <IMAGE>
16102282 | Plastic injection-compression multi-cavity molding of flash-free improved cleanliness thermoplastic spectacle lenses (16) which are suitable for robotic dip hardcasting. Spring-loaded (2526) molds (1314) having variable-volume cavities are used in an injection-compression molding process to form without parting line flash pairs of a wide range of differing optical power polycarbonate prescription spectacle lenses (16). These pairs have molded-on design features which are specifically suited for full automation of the process starting with ejection out of the mold into a takeout robot (4360) whis is integrated via full automation with a subsequent dip hardcoating A molded-on tab (134) with each pair of lenses (16) is specifically suited for manipulation by SCARA-type robot (4360). This combination produces micro-clean hardcoated paired molded lenses made entirely within a single cleanroom air enclosure without any human operators therein and without requiring any cutting or trimming of the molded lens pair or runner system before hardcoating or the use of FREONÃ¢â‚¬Å¾Ã‚Â¢ CFC or aqueous cleaning protocols before dip hardcoating.
16102455 | The motion of the movable sections of the robot is taken for a periodic motion so that the attitude of the robot can be stably controlled in a broad sense of the word by regulating the transfer of the movable sections. More specifically one or more than one phase generators are used for the robot system and one of the plurality of controllers is selected depending on the generated phase. Then the controller controls the drive of the movable sections according to continuous phase information. Additionally the actual phase is estimated from the physical system and the frequency and the phase of the phase generator are regulated by using the estimated value while the physical phase and the phase generator of the robot system are subjected to mutual entrainment so that consequently it is possible to control the motion of the robot by effectively using the dynamics of the robot.
16103166 | Method for assembling stators uses recesses (16) on an adjusting ring guide blade mounting ring or on the guide blades (7). This allows a robot arm (23) to be used to fit the blade pivots (8) into the guide blade mounting ring and fitting the adjusting ring into its mounting and connecting it to a drive system. An independent claim is included for a template (4) for carrying out the method which is dish-shaped and carries markings to assist correct orientation of the guide blades.
16103392 | At least two controllers (8-10) with differing axes are coupled to each other with axial overlap. The coupling behavior is configurable and the coupling loop includes a low pass filter (15 16) absolute value block (13) inverter amplifier and a saturation section. The corresponding robot and painting plant are also claimed.
16103966 | A vehicle framing system (10) for framing an automotive vehicle body from a plurality of separate body components wherein the body components each include a reference surface. The system includes an assembly station (16) having spaced-apart frame members (22) positioned so that when a vehicle carrier (14) supporting the vehicle body components is positioned at the assembly station (16) the frame members (22) extend along opposite sides of the vehicle carrier. At least two docking stations (26) are secured to each frame member (22) at predetermined locations. A robot (50) mounts its associated tool arm (40) with a docking station (26). At least one set of reference block (60) and framing clamp (64) is secured to each tool arm and these framing clamps (64) maintain the reference surfaces of the vehicle body components against the reference blocks (60) to hold the vehicle components at a predetermined position relative to each other. After each robot (50) positions each associated tool arm (40) with the docking station (26) the robot (50) disengages from the tool arm (40) and then welds the body components together by a welding gun (70) carried by the robots.
16104257 | The valve arrangement (2) for the producing of a multi-component lacquer has a base lacquer feed line (3) an accelerator feed line (9) and an output line (5) for the delivery of the mixed lacquer. A controllable shut-off valve (15) is installed downstream behind a valve (10) installed in the accelerator feed line. A first flushing medium feed line (19) runs into a pipe section downstream of the shut-off valve and a second flushing medium line (24) runs into a pipe section between the accelerator valve and shut-of valve. Independent claims are also included for the following: (A) a rotating sprayer with an integrated valve arrangement; (B) a lacquering machine and especially a robot incorporating a rotating sprayer; and (C) an operating method for a valve arrangement for the forming of a multi-component lacquer and especially a water based lacquer.
16104396 | A robot provided with a robot mechanism including a first member (26) and a second member (28) the first member (26) and the second member (28) being movable relative to each other; and a laying structure (24) for laying an umbilical member (22) in the robot mechanism. The robot includes the umbilical member (22) laid to extend between the first member (26) and the second member (28); a movable clamp member (48) movably provided in the first member (26) to clamp the umbilical member (22); and a connecting member (50) for connecting the movable clamp member (48) to the second member (28) in a correlatively movable manner. The connecting member (50) transmits a force generating due to a movement of the second member (28) relative to the first member to the movable clamp member (48) so as to move the clamp member (48) in the first member (26).
16104566 | An image matching method capable of matching images with a high precision and a program and an image matching system for the same providing a conversion unit for performing image processing based on a registered image and a match image for converting points in each image to patterns of curves based on a distance from a reference position to the closest point on a straight line passing through each point in the image from the reference position and an angle formed by a straight line passing through the reference position and the closest point and an x-axis as a reference axis including the reference position converting linear components in the images to patterns of a plurality of overlapped curves and generating converted images a correlation value generation unit for performing correlation processing based on the converted images and generating a correlation value and a matching unit for performing the matching based on a signal indicating the correlation value generated by the correlation value generation unit. <IMAGE>
16104651 | An image of a workpiece (10) conveyed by a feeding conveyor (3) is taken by a camera (7) of a visual sensor to detect a position of the workpiece. The moving amount of the feeding conveyor (3) is detected by a pulse coder (8). When a request for picking up a workpiece is issued to a plurality of robots (RB1 RB2) it is judged whether or not the robots can grip the workpiece positioned most downstream based on current positions of the robots and a current position of the workpiece. The workpiece should be gripped before it reaches the downstream boundary line (TR1e TR2e) in the tracking range of the robot. If the workpiece can be gripped the robot picks up the workpiece. Based on the robot operating speed the feeding speed of the feeding conveyor (3) is adjusted to reduce the waiting time of the plurality of robots (RB1 RB2) and to reduce the number of failures to hold the workpiece as far as possible.
16105034 | The manufacturing cell includes a robot (4) provided with a traveling shaft slider (7) traveling along a traveling shaft device (6). A support conveying device (930) is attached to the traveling shaft slider (7) via a connecting arm (8). A plurality of supports (5) are stocked in a support stocker (3). An engaging device (15) is attached to a forward end portion of the robot arm (4). Pins (17) of the engaging device are engaged in pin holes (16) for engagement of the desired support (5) accommodated in the support stocker (3). When the support is pushed or pulled it is put on the support conveying device (930). In this state of engagement the traveling shaft (6) device is driven to move the robot (4). The support is positioned at a position of a manufacturing machine (12) to which the support (5) should be attached. When the robot is driven to push the support (5) on the support conveying device (930) the support is pushed out onto a table (12) of the manufacturing machine (12). As the support (5) is conveyed without being lifted up while the support is being put on the support conveying device (930) it is unnecessary to give a strong force for conveying the support (5).
16105183 | A device with two parts (2 3) which can be turned relative to each other e.g. a drive especially for a multi-shaft industrial robot with a seal (4) between the two parts and at least one further seal (5) between them.
16105236 | In a robot hand according to the present invention a first-type grasping claw (111315) driven by a servo motor (40) on a hand base (10) and a second-type grasping claw (12141622) having no actuator are used with the grasping claws mounted on each holding unit. The second-type grasping claw is movable in a direction perpendicular to a moving direction of the first-type grasping claw. The robot is operated so that an external force is applied to the grasping claw by bringing the grasping claw into contact with a contact surface of a stationary stand member (30) thereby to change a position of the grasping claw relative to the hand base and that grasping claw is locked at that position by a brake mechanism (50). Each grasping claw is adapted to be able to be mounted or dismounted on or from the holding unit using a pull bolt (70) and a retaining mechanism (61) and can be automatically changed by the robot operation. By attaching the pull bolt to the workpiece (6) in advance the retaining mechanism also can be used for holding the workpiece. <IMAGE>
16105581 | The industrial robot (1) has a carrier structure (2) to transmit the force between members. The entire carrier structure is made of an inert material which is resistance to external influences such as moisture. This material may be stainless steel which is particularly suitable for use in the food industry reducing the necessary protective measures.
16105585 | Robot for treating and/or working of surfaces or external parts in large steel structures said robot being of the tracked type for its movement
characterised in that: there are magnetic soles (21) on the tracks (2) of said track-laying robot | said tracks (2) comprise two opposite power-operated tracks with independent drive-motor means (3)."
16105597 | The robot (10) is assembled of a base (12) a first passive arm (14) and a second active arm (16). The base (12) is held at a vertical stand (18). The first arm (14) can be swiveled in relation to the base (12) and the second arm (16) in relation to the first arm (14). The axially movable spindle (28) is attached to the second arm (16) at a distance from the second rotation axle (24). The base (12) comprises the drive unit moving both arms (14 16) around the first axle (20). The drive moving the second arm (16) in relation to first arm (14) is accommodated inside the second arm (16). The base (12) and the second arm (16) are connected with a cable (30) transmitting energy and information.
16105669 | In a legged mobile robot in particular in a biped robot the feet position and/or posture is determined based on a distributed floor reaction force in a desired gait and a compensating floor reaction force and a detected floor reaction force. These are distributed to each of the feet such that each foot rotates respectively by predetermined angles based on a corrected position and/or posture of the foot. The robot can walk on a floor having not only a slope extending over a relatively long distance but also existing locally. With this it becomes possible to control the floor reaction force acting on the robot easily and properly without causing any interference to occur. Moreover the system can ensure to control the floor reaction force acting on the robot properly even when walking on the floor having not only a slant or undulation extending over a relatively long distance. Furthermore the system can achieve the posture stabilization control of a legged mobile robot easily decrease the impact acting on the legged mobile robot at foot landing and enhance the contactability with the floor so as to prevent the slippage or spinning at walking from happening. In addition the system can decrease the load of the actuators of the legged mobile robot.
16105768 | A simulation apparatus convenient for evaluating correcting etc. a program for a robot system including a visual sensor wherein a work cell is defined on the simulation apparatus (10) and a robot (1) mounting an image capturing device (2) a workpiece (3) etc. are arranged in it; a separately set visual volume model (30) is introduced into it a tool coordinate system (tool tip point) is defined at a view point (23) and a detection reference point (detection reference coordinate system) (24) relating to the workpiece (3) is set; and a graphic jog is performed to make the robot (1) move so that the tool coordinate system matches with the detection reference coordinate system the above process is displayed on a first screen (4-1) and the image viewed from the image capturing device (2) is displayed on a second screen (4-2). A simulated correction amount by the visual sensor is designated and the display of the visual volume model (30) is switched on and off in accordance with output/nonoutput of the image capturing command at the time of simulation of the operation program.
16105932 | A robot controller is provided for a robot with a tool (20) attached to the robot. The tool (20) has parts (20a 20b) which are movable one relative to another and a tool coordinate system (T) set to a reference position and posture on the relatively moving tool parts (20a 20b). Also the robot controller has means for transforming the tool coordinate system (T) from said reference position and posture based on an amount of relative movement between said tool parts (20a 20b) whereby the tool coordinate system (T) is movable from said reference position and posture in line with relative movement between said tool parts (20a 20b) thereby to provide a new coordinate system (T'). <IMAGE> <IMAGE> <IMAGE>
16106128 | To simply correct the positional data in the teaching program for the robot at a stable precision. The working tool (such as a spot welding gun 13 or others) is mounted to an arm of the robot 10 and imaging means 14 is detachably attached to the arm by a magnet 17 or others so that the optical axis coincides with the working direction (the opening/closing direction of the gun 13). When the positional data correcting program starts the points P1 to P3 on the jig 1 or the workpiece 2 are imaged at a plurality of image positions D1 D2 and D3 and the position of the respective point is detected. Based on the detected result the correction is made on the positional data in the teaching program corresponding to the deviation (in comparison with the off-line data or positional data prior to the transfer of the system) of position and posture of the jig 1 (or the workpiece 2). The tool may be a laser beam machining nozzle an arc welding torch or a sealing gun. <IMAGE>
16106178 | The method comprises four individual steps. In a first step at least one of the original predetermined or interpolated check points of the tip of the tool has to be disregarded. The second step comprises the detection of new check points placing the wrist area (11 13) of the robot as close as possible to its base. In a third step the check points are maintained and in a fourth step the original predetermined or interpolated not disregarded check points are maintained.
16106229 | A characteristic-data-extraction unit (13) extracts characteristic data containing changing information from song data then an impression-data-conversion unit (14) uses a pre-learned hierarchical neural network to convert the characteristic data extracted by the characteristic-data-extraction unit (13) to impression data and stores it together with song data into a song database (15). A song search unit (18) searches the song database (15) based on impression data input from a PC-control unit (19) and outputs the search results to a search-results-output unit (21).
16106252 | A robot (1) moving between two conveying units or along a storage area is used for gripping and lifting particular objects (3 3) out of a number of items present. The hand (1.1) of the robot (1) is provided with a number of individually controlled gripping devices (2) which can be suction cups arranged across a surface. The dimensions and the position of one or more items (3 3) to be moved is determined by a sensor (4 4) or a camera and the information transmitted to the control unit.
16106842 | Cable distribution and support equipment (56) for a sensor (14) in a robot system including a robot (10) and the sensor attached to the wrist region of the robot to lay a sensor cable (64a) connected to the sensor in the robot. The cable distribution and support equipment includes a sensor cable (64a) comprised of a signal cable (68) and a power cable (70) an umbilical member (64b-64e) comprised of at least one of a control cable of a drive motor of a wrist axis of a robot a control cable of hand attached to the robot and a pneumatic-mechanism driving compressed-air hose; and a protective tube (60) through which the sensor cable and the umbilical member are passed. The protective tube (60) is configured to be laid through a cavity formed in a hollow forearm (32) of the robot. The signal cable (68) may be comprised of an image signal cable and a control signal cable provided for a visual sensor. Alternatively the signal cable may be comprised of a detection-data transmission signal cable of strain gauge provided for a force sensor. <IMAGE>
16107091 | A tool (2) has swiveling (3) and rotational (4) axes so as to rotate the tool in a plane on an axis of rotation. A machine tool (1) has a control unit (5) for controlling motion in a robot's arm (6) on the tool. The control unit is designed to change paths of motion into modified paths of motion so that motion travels through the axis of rotation according to the modified paths of motion. An independent claim is also included for a machine tool.
16107137 | A teaching position correcting device which can easily correct with high precision teaching positions after shifting at least one of a robot and an object worked by the robot. Calibration is carried out using a vision sensor (i.e. CCD camera) that is mounted on a work tool. The vision sensor measures three-dimensional positions of at least three reference marks not aligned in a straight line on the object. The vision sensor is optionally detached from the work tool and at least one of the robot and the object is shifted. After the shifting calibration (this can be omitted when the vision sensor is not detached) and measuring of three-dimensional positions of the reference marks are carried out gain. A change in a relative positional relationship between the robot and the object is obtained using the result of measuring three-dimensional positions of the reference marks before and after the shifting respectively. To compensate for this change the teaching position data that is valid before the shifting is corrected. The robot can have a measuring robot mechanical unit having a vision sensor and a separate working robot mechanical unit that works the object. In this case positions of the working robot mechanical unit before and after the shifting respectively are also measured. <IMAGE>
16107211 | In an articulation system for a robot according to the present invention an eccentric rocking type planetary gear speed reducing mechanism is used but a two-stage speed reducing structure is not employed. Output of an acceleration sensor (11) attached to an output shaft (7) of a speed reducer (10) is passed through a band pass filter (12) to obtain a vibration component. Based on the obtained vibration component and the rotational phase of the motor detected by a pulse coder (13) a vibration suppression correction torque corresponding to the rotational phase of the motor is determined. The vibration suppression correction torque is added to the torque command Tc to correct the torque command and causes the motor (1) to operate in accordance with the corrected torque command. The vibration suppression correction torque is determined by learning processing and is updated until the vibration component is sufficiently reduced. when the vibration component has been sufficiently reduced this updating operation is stopped the vibration suppression correction torque is fixed. Further the torque command is corrected and operation of the motor (1) is controlled in accordance with the corrected torque command.
16107362 | An end-effector precisely marks location lines (or dispense fluids) on surfaces as part of an automated part marking system. The automated part marking system that includes a multi-axis gantry robot a calibration stand vision or location system(s) and a series of fluid dispensing (inkjet) end-effectors to accomplish the marking task. The end-effector use a pick shaped stylus coupled to a fluid supply and metered by a high-speed pulsed valve to precisely deliver fluids provides within geometrically confined spaces.
16107517 | The module of resistance welding tongs contains operating components inside the welding tongs housing (2) of an industrial robot (1). The welding tongs housing contains a module (3) which includes module components for the ultrasonic measurement of the welding process including ultrasonic transmitters and receivers.
16107534 | A method and a system for use in connection with off-line programming of an industrial robot the programming comprises teaching the robot a path having a number of waypoints located on or in the vicinity of at least one object (5) to be processed by the robot. The system comprises a tracking system unit (1) adapted for providing information about the position of a part (6) of the body of an operator pointing by said part at points on or in the vicinity of the object a visual feed-back unit (9) generating a visual feed-back to the operator of the position of the point being presently pointed at by said part of the body in relation to the object and a storage unit adapted for storing the position of said part of the body as a waypoint upon receiving a recording command.
16107662 | A video-conferencing system is described that provides physical cues regarding remote participants. Each remote participant is physically represented at a video conference by a robotic unit that includes a monitor camera microphone and speaker. In this way a physical presence of the remote participant is conveyed at the conference so that other participants are more likely to involve the remote participant. Moreover the remote participant has access to a gesture determination system which inputs gesture information about the remote participant that expresses a state of mind of the participant. Such gesture information may include leaning forward to show interest or leaning back to show disinterest. The gesture information is transmitted to the robotic unit which is actuated so as to reflect the gesture information and thereby express the state of mind of the remote participant in a physical intuitive way. <IMAGE>
16107676 | A lightweight heat insulation tile has an essentially rectangular outer shape with mirror-image matching nipples and detents. The tile has a longitudinal ribs (67 8) and diagonal ribs (8-18) set at angles from 40 to 57 degrees. The tile is made from clay and fired.
16107986 | The robot has scavenging chambers charged with a scavenging medium under pressure. Each of a number of drive components has its own associated chamber (1.8ab). The medium is supplied and/or extracted via hoses (1.61.7ab) mounted externally on the robot. The hoses are installed together with a cable assembly to supply and control the drive components. Feed and extraction hoses of each chamber form a closed circuit. The medium extracted from at least one chamber is discharged to the atmosphere. The medium is a gas or gas mixture e.g. air or inert gas which contains a disinfectant substance in at least one chamber. At least one chamber is arranged in the area of a pivot axis (A1) of a carrousel (1.2) and the pivot axis (A2) of a rocker arm (1.3) of a six-axis robot. Another chamber is for the drive components of robot arm (1.4) resp. a robot hand (1.5) in the area of a pivot axis (A3).
16108556 | A plurality of stretches (T) of laser weld are executed on a structure to be welded by means of a device (16) for focusing and orientation of the laser beam which is associated to a component element (13) of a manipulator robot (1). The focusing head is kept in the proximity of but not closely adjacent to the different areas to be welded and can consequently follow a simplified path (R) whilst the device (16) for orientation of the laser beam aims the latter on the different areas of the structure to be welded so that the speed of travel of the laser beam spot along the longitudinal direction of the weld stretch is independent from the speed of travel of the robot end element. <IMAGE>
16108787 | An electrooptical method is disclosed for quantifying the motility response of cells to external stimuli wherein a target cell population (formed as a function of said response) is subsequently optically differentiated by the addition of an optical differentiation solution and whereby the targeted cell population becomes more or less detectable to an electrooptical reading device. The method can be used to perform chemotactic assays. For such and other purposes the method can be performed utilizing high throughput robotic automation.
16108864 | A lubricant draining device for draining a lubricant from a closed mechanical section (20) provided in a machine structure such as a robot a machine tool and an injection molding machine. The lubricant draining device includes a wall (24) defining the mechanical section the wall including a drain port (26) communicated with an interior space of the mechanical section while permitting a lubricant to flow therethrough; a tube (28) connected at a proximal end (42) thereof to the drain port and permitting a lubricant to flow therethrough; a blocking member (30) blocking a flow of lubricant through the tube in a releasable manner; and a retaining section (32) retaining the tube at a location adjacent to the wall with the tube being kept connecting with the drain port. The retaining section may include a chamber (46) provided on the wall (24) for accommodating the tube (28) in its entirety with the tube being removable from the chamber. The chamber may be provided with a detachable cover (50).
16109805 | A method for optically determining whether a region of a surface is clean or contaminated. The method finds applicability in connection with cleaning robots for example in pig house cleaning. It comprises the steps of selecting a first and a second different narrow band of wavelengths for illuminating the region selecting a first class with two-dimensional values (X1 Y1) which corresponds to a clean region and a second class with two-dimensional values (X2 Y2) which corresponds to a contaminated region where X1 and X2 are values for the reflectance from the region at the first band and Y1 and Y2 are values for the reflectance from the region at the second band illuminating the region with light having the first narrow band of wavelengths and illuminating the region with light having the second narrow band of wavelengths measuring the reflected light from the region at the first and the second band to determine the respective reflectance values R1 and R2 assigning the two-dimensional value (R1 R2) to the first class if there exist a value (X1 Y1)=(R1 R2) and assign the two-dimensional value (R1 R2) to the second class if there exist a value (X2 Y2)=(R1 R2).
16110024 | Apparatus and methods for converting a network drawing from raster format to vector format. The method involves recognizing text within a raster image by using optical character recognition and a character set associated with the raster image. The recognized text is extracted from the raster image to produce a text-only raster image and a text-stripped raster image. The method further includes recognizing graphic objects within the text-stripped raster image by using pattern recognition with image-specific parameters to identify graphic objects. Recognized graphic objects are represented with vector graphical primitives to produce a text-stripped vector image. Vector text elements corresponding to the extracted text are added into the text-stripped vector image to produce a vector image that is substantially identical in appearance to the raster image. <IMAGE>
16110238 | The invention relates to a device and method for milking animals in which the milking cups are placed on a milking rack which is moved under the animal to be milked by a milking robot. A sensor (38) with a horizontal detection field detects the position of the teats and the milking cup is fitted around the teat by virtue of the milking robot being moved upwards with the detection field remaining at the same height with respect to the animal which is to be milked. <IMAGE>
16110298 | The invention relates to a device manufacturing method comprising the steps of: providing a radiation beam using a radiation system; projecting the radiation beam onto a substrate of radiation sensitive material; specifying a trajectory comprising a position and/or an orientation as a function of time to be followed by the substrate relative to the radiation beam wherein the trajectory is a mathematical smooth function up to at least the third order which connects a first state and a second state wherein both the first state and the second state comprise boundary values for at least the position and/or the orientation and for first and second derivatives of the position and/or orientation. Furthermore the invention relates to a lithographic apparatus arranged for performing the method and a software program arranged for performing the method. The invention also relates to a robotics system arranged for specifying a trajectory to be followed between two elements of the system.
16110362 | A construction for automatically milking animals such as cows provided with one or a number of rest boxes of which at least one is laid out as a milk box equipped with a milking robot while furthermore there is provided a computer system for controlling the milking robot and for automatically milking the animals. A selection box is provided from which an animal is either admitted to the milk box or is sent back to the animal stall belonging to the construction while an automatic feeder is placed in the selection box (1) instead of the milk box (2). <IMAGE>
16110683 | The present invention relates to a lithographic projection apparatus with a supporting structure to support and move an object like a substrate (W). The supporting structure may be a robot (8). The robot (8) has a robot arm (10) with a support frame (18) for supporting e.g. the substrate (W). The support frame (18) has one or more clamps (2022 24) for holding the object (W) during movement. The robot arm comprises one or more compliant parts (14; 26; 28). The clamp may be a Johnson-Raybeck effect type clamp with an oxidized upper surface. For better de-clamping a RF AC decaying de-clamping voltage may be provided to the clamp. The apparatus may be cleaned with one single substrate only. <IMAGE>
16110947 | An electrostatic liquid spray rotary atomizer has an atomizer housing a power supply within the housing and an atomizer cup at a front end of the housing. The atomizer cup which is formed of a non-conductive material has several elongate conductive pathways embedded in the body of the cup. Each conductive pathway has one end exiting an outer surface at a rear end of the cup for receiving the charge from the power supply and another end exiting an inner surface at a front end of the cup for conveying an electrical charge from the power supply to the liquid (paint) particles passing through the atomizer cup. A number of conductive extensions are embedded in a frustroconical front portion of the cup. Each conductive extension has one end which is contiguous with the inner surface exiting end of selected ones of the conductive pathways a first opposite end portion exiting an outer surface of the frustroconical front portion of the cup and a second opposite end portion exiting an inner surface of the frustroconical front portion of the cup. An annular charge ring is mounted to the front of the atomizer housing and is configured to accommodate the atomizer cup with conductive pathways and extensions and has an access hole for facilitating insertion of a tool for quickly demounting the atomizer cup for cleaning or replacement. An electrode is provided for maintaining a small voltage at the access hole. The rotary atomizer with the improved charge ring and rotary cup can be mounted to a robot and connected to the liquid supply by an elongated spiral passageway to increase the electrical resistance between the atomizer and the liquid supply so that a very small electrical charge if any will be present in the passageway carrying paint to the rotary cup. <IMAGE>
16111434 | Laser welding of plastic involves a laser passing through laser translucent then laser absorbent material. A technical description as envisaged here is Laser Contour Welding. Universally laser welding is done by Quasi simultaneous techniques and rarely by Contour techniques. Regular or symmetrical parts under 5 inches are welded by Quasi simultaneous. Asymmetric and large parts are best welded by Contour Welding. <??>Kinematics of robots permits a complex contour. Automotive plastic manifolds exceed 5 inches with asymmetry. The pairing of robot contour and laser welding facilitates a new Automotive manifold. It requires a new split line for laser access and manufacturing as described. Encompassing the above requirements and solutions can reduce the moldings for a V8 to 2 major operations. <IMAGE>
16111558 | A method of milking an animal by means of a milking device (1) provided with at least one teat cup (2) having a pulsation space and a teat space which method comprises successively a connection step a milk-drawing step a disconnection-preparing step and a disconnection step a pulsating pulsation vacuum being present in the pulsation space and a milking vacuum being present in the teat space during the milk-drawing step the milking vacuum being lowered during the disconnection-preparing step and the disconnection step following after a particular waiting time. The waiting time in the disconnection-preparing step is adjustable per animal. <??>A milking device (1) provided with a robot (14) for automatically connecting at least one teat cup (2) to a teat of an animal which teat cup (2) comprises a teat space for containing a teat and a pulsation space for applying a milking motion by means of a pulsating pulsation vacuum with a vacuum source (10) for applying a milking vacuum to the teat space with a drawing-away device (3) for drawing away the teat cup (2) from the animal with a vacuum-lowering device for lowering the milking vacuum with a computer (11) for controlling the device with a clock for determining a waiting time for activating the drawing-away device (3) after the milking vacuum has been lowered and with an automatic animal recognition device for emitting an animal recognition signal to the computer (11). The waiting time is adjustable on the basis of the animal recognition signal. <IMAGE>
16111698 | A robot body (21) is carried into the water chamber (2A) of a condenser (1) and disposed on a tube sheet (4) through which a number of narrow tubes (3) open. Inner nozzles (23) are inserted into narrow tubes (3) from working devices (24) installed on the front ends of four combined-use arms (22A through 22D) to position and fix the robot body (21). And the arm turning motors (25) and arm extending and contracting cylinder devices (26) of the combined-use arms (22A through 22D) are driven to move the robot body (21). Further a cleaning brush (12) and a flaw detection probe (13) are inserted into a narrow tube (3) from each working device (24) and moved along the narrow tube (3) by means of cleaning water whereby cleaning and inspection are performed. With three of the combined-use arms (22A through 22D) fixed to the narrow tubes (3) the inner nozzle (23) is extracted from the narrow tube (3) and the working device is moved to the next narrow tube (3).
16111713 | A method of milking an animal by means of a milking device (1) provided with at least one teat cup (2) having a pulsation space and a teat space. The teat space is connected to a vacuum source via (10) a milk tube (5a5b) the teat space and the milk tube forming a milking space which method comprises successively a connection step a milk-drawing step and a disconnection step. During the milk-drawing step a pulsating pulsation vacuum is present in the pulsation space and a milking vacuum is present in the teat space. In the disconnection step the milking vacuum is lowered after which the teat cup is drawn away from the animal by the device the vacuum level being measured in a part of the milking space. The teat cup is drawn away after the vacuum level has come below a threshold value. <??>A milking device (1) provided with a robot (14) for automatically connecting at least one teat cup (2) to a teat of an animal which teat cup (2) comprises a teat space for containing a teat and a pulsation space for applying a milking motion by means of a pulsating pulsation vacuum. The teat space is connected via a milk tube (5a5b) to a vacuum source (10) for generating a milking vacuum. The teat space and the milk tube form the milking space with a drawing-away device (3) for drawing the teat cup (2) away from the animal with a vacuum-lowering device for lowering the milking vacuum in the teat space with a computer (11) for activating the drawing-away device (3) after the milking vacuum has been lowered the milking space comprising a sensor (16) for measuring the milking vacuum and emitting to the computer (11) a milking vacuum signal. The drawing-away device (3) is capable of being activated when the vacuum level comes below a threshold value. <IMAGE>
16111751 | A construction including an implement for automatically milking animals such as cows having one or more milking boxes (1) and one or more milking robots for automatically connecting teat cups to the teats of the animals whilst the implement includes a detector (10) for determining the position of the teats. The implement further includes a cleaning member (36) for cleaning the detector (10). The cleaning member (36) is disposed in connection with the side wall (5) of the milking box (1) outside the milking box (1). <IMAGE>
16111971 | A teat cup carrier (424) designed to be able to co-operate with a feed platform which teat cup carrier is freely movable relative to the feed platform. The teat cup carrier carries besides teat cups (428) further milking means for milking an animal the further milking means comprising at least a milk storage vessel (425) for storing milk a milking vacuum source (427) and a pulsation vacuum source. The milk storage vessel is provided with a milk outlet. The freely movable teat cup carrier is in particular a self-propelled (autonomous) mobile teat-cup-carrying robot and comprises a control unit for controlling the functioning of the mobile teat-cup-carrying robot. <IMAGE>
16112251 | A milking device for milking animals comprising a milking robot (2) for automatically connecting teat cups (3) to the teats of the animal to be milked and comprising a teat position meter which teat position meter is provided with a first (4) and a second emitter (5) for emitting simultaneously a first detection beam respectively a second detection beam with a detector (6) for receiving a detection beam reflected by a teat and supplying a detection signal and with a computer (7) for determining the teat position on the basis of the detection signal. The detector (6) is suitable for detecting whether the first and the second detection beam coincide on the teat. <IMAGE>
16112252 | A milking device for milking animals provided with a frame (8) and a milking robot (2) which milking robot comprises an arm for connecting a teat cup (3) to a teat of the animal and a displaceable image sensor (46) with a viewing direction for taking an image the image sensor being connected to an image analysis device (7). The milking device comprises a sight (3) within the detection range of the imagesensor. The image sensor is displaceable from a first to a second position the displacement having a component transverse to the viewing direction the image analysis device being suitable for determining on the basis of the image an image distance between the image of the sight (3) and the image of the teat and for emitting an image distance signal representative of the image distance the device comprising a position meter for determining the actual position of the teat relative to the frame (8) on the basis of two image distance signals emitted from the first position respectively the second position and on the basis of the first and the second position. <IMAGE>
16112560 | A unit for packaging and palletizing rolls of toilet paper and/or kitchen towel comprising a bagging and/or forming machine (20) suitable to sort several packages containing a plurality of rolls called loose packages (11) into batches (12) and optionally to bag said sorted loose packages (11) in a bag (13) and a palletizing station (30) with at least one robot (31) provided with grippers to handle batches (12) of sorted products composed of loose packages (11) or of a bag (13) wherein the batches (12) delivered from the bagging and/or forming machine (20) are conveyed to the palletizing station (30) with a predetermined stepped sequence and spaced from one another in at least one row on a conveyer element (21) wherein the robot (31) and the bagging machine (20) are electronically interconnected and are programmed respectively to sort and handle the products in batches (12) loose packages (11) or bags (13) of different forms and dimensions according to a sequence continuously variable in a predetermined and programmable way to form a layer (15) of a pallet. <IMAGE>
16115015 | An apparatus and a method for correcting a position of a mobile robot includes a position notifying means installed at a predetermined position of a specific area for generating a signal for notifying the predetermined position; a position signal detecting means installed at a predetermined position of the mobile robot for detecting the position signal; and a control means installed at a predetermined position of the mobile robot for correcting a position of the mobile robot on the basis of pre-stored position information corresponding to the detected position signal so that a position error generated when the mobile robot moves can be correctly corrected. <IMAGE>
16116738 | The robot has a communications module for transmitting a control signal to selectively control flickering of light sources e.g. LED of a landmark array in a working space e.g. home. An image processing module calculates image coordinates of one source by detecting the controlled sources. A pose calculation module (503) calculates coordinates of the robot using the coordinates and the previously stored world coordinates of sources. The image processing module detects the light sources from an image signal obtained by a camera. The position coordinates of the robot are applied to previously stored spatial coordinates of the working space to calculate a moving path for the robot. The robot is controlled to move along the path and a main control module controls inter-operations of the modules and general operations of the robot. Independent claims are also included for the following: (a) a system for automatic navigation of a mobile robot; (b) a method for autonomous navigation of a mobile robot.
16116887 | A first wrist element (17) is provided at a distal end of a front arm (16) of an arc welding robot rotatably about a first axial line (A) a second wrist element (18) is provided on the first wrist element (17) rotatably about a second axial line (B) and a welding torch (11) is supported on the second wrist element (18) about a third axial line (C). A slide mechanism (28) which can reciprocate in a direction approximately parallel to the first axial line (A) is provided at a proper position from an upper portion of the front arm (16) to an upper portion of the first wrist element (17) and a wire feeding apparatus (12) is mounted on the slide mechanism (28). By sliding the position of the wire feeding apparatus (12) in response to the attitude of the welding torch (11) an extending state of the torch cable (25) can be maintained properly. <IMAGE>
16117023 | An ambulatory robot including a lower body part having two or more legs and an upper body part installed on an upper end of the lower body part and capable of performing positional displacement by moving the lower body part includes slope-detection means for sensing a slope of a floor rotating means installed on a bottom surface of each of the two or more legs and control means for controlling a motion of the ambulatory robot using the lower and upper body parts wherein the control means controls a speed of revolution of the rotating means based on the slope of the floor and controls the motion of the ambulatory robot so that the positional displacement of the ambulatory robot is performed by any of running walking and sliding depending on the controlled speed of revolution. <IMAGE>
16117111 | A method of operating an automated storage apparatus comprising at least one data transfer device for transferring data to and from data storage units a robotic device for moving said data storage units a holding area for holding said data storage units for which no data is presently required to be transferred thereto or therefrom and a reference data storage unit held in said holding area the method comprising: automatically in response to receiving information indicative of an excessive error level in transferring data between one said data transfer device and a respective said data storage unit: a) removing from said one data transfer device a presently inserted said data storage unit; and b) inserting said reference unit in said one data transfer device for a reference transfer operation.
16117432 | A workpiece (1) is gripped by a robot hand (11) and the image of the workpiece (1) is captured by a camera (103) without being stopped. An image processing device (104) detects the position and posture of a characteristic portion (105) of the workpiece (1). A robot controller (102) stores the present position of the robot (101) once or more times synchronously with the output of an image pick-up trigger instruction. On the basis of the present position of the robot (101) and a detection result the relative position and posture between a flange of the robot (101) and the workpiece characteristic portion (105) is detected. The relative position and posture is compared with that observed when the workpiece (1) is gripped correctly to determine a gripping error. If the gripping error exceeds a permissible error the robot (101) is stopped. If the gripping error is equal to or less than the permissible error a taught position where the workpiece (1) is to be released is corrected so as to cancel the adverse effect of the gripping error. <IMAGE>
16117520 | A robot system including a beacon (1) provided with a transmitting part (10) to transmit a light for location determination and a mobile robot (60) provided with a receiving part (20) to receive the light. The robot system further includes a rotation driving part (30) to rotate the transmitting part (10) about a predetermined axis; an encoder (40) to add phase information regarding how much the transmitting part (10) is rotated by the rotation driving part (30) with respect to a reference direction to the light; and a location determiner (50) to determine a location of the mobile robot (60) based on the phase information of the light received by the receiving part (20). Accordingly a robot system is provided which can precisely determine a location of a mobile robot (60) regardless of external environmental conditions distance and reduction of cost by using a few transmitters. <IMAGE>
16117521 | A robot system includes a mobile robot with a driving part (10) to move. The robot system includes a light commander (20) to emit light and give a command corresponding to a reflecting position at which the light is reflected. The robot system also includes a position detector (30) to receive information on the reflecting position as an image and to detect the reflecting position and a controller (50) to determine a reflecting trace based on the reflecting position detected by the position detector (30) and to output the reflecting trace to the driving part (10) to control the driving part (10). Thus the robot system and a control method thereof has reduced costs and is easy and safely operated and immediate operation teaching is possible without a compensating process. <IMAGE>
16117623 | A teaching device and a teaching modification device capable of easily attaining conformity between an operation program of a robot (4) prepared by off-line programming and an actual operation of the robot (4). A layout of a robot system including three-dimensional models of the robot (4) and peripheral objects thereof (table a workpiece etc.) are prepared by an off-line programming system and taught points are defined for the workpiece. The system layout and a model of the workpiece are displayed on a display device (2a) of a teaching pendant (2). An operator specifies a present position of the operator in the system layout and a taught point to be modified referring to the display device (26). A line-of-sight vector is automatically calculated and the model of the workpiece as viewed from a direction of the line-of-sight is displayed on the display device (2a). Thus the operator can operate the robot (4) for modifying positions of the taught points or orientations at the taught points with ease referring to the three-dimensional model of the workpiece and the taught points on the display device (2a) as viewed from the present position of the operator.
16117640 | A method of setting an optimum-partitioned classified neural network and a method and apparatus for automatic labeling using an optimum-partitioned classified neural network are provided. The method of automatic labeling using an optimum-partitioned classified neural network comprises (a) searching for neural networks having minimum errors with respect to a number of L phoneme combinations from a number of K neural network combinations generated at an initial stage or updated updating weights during learning of the K neural networks by K phoneme combination groups searched with the same neural networks and composing an optimum-partitioned classified neural network combination using the K neural networks of which a total error sum has converged; and (b) tuning a phoneme boundary of a first label file by using the phoneme combination group classification result and the optimum-partitioned classified neural network combination and generating a final label file reflecting the tuning result.
16117736 | A method of correcting image alignment errors including a printing instruction unit and a printing unit printing a reference line a first comparison line and a second comparison line an alignment error calculation unit calculating image alignment errors by measuring a distance between the reference line and the first comparison line and a distance between the reference line and the second comparison line and a control value calculation unit calculating a predetermined control value correcting the calculated image alignment errors. <IMAGE>
16117754 | A hybrid navigation system including a neural network is provided. The hybrid navigation system includes a global positioning system (GPS) as a main system using satellites and a radio determination system when there are difficulties in reception of signals from the satellites. The hybrid navigation system comprises a GPS signal processor a TDOA signal processor and a neural network. The GPS signal processor receives GPS signals from the satellites to determine positions. The TDOA signal processor receives determination signals from mobile communication stations to determine positions. The neural network uses position values inputted from each of the GPS signal processor and the TDOA signal processor to learn and predict the position of the mobile terminal. <IMAGE>
16117813 | A work tool (4) mounted on an arm tip end of a robot (2) is allowed to move toward a teaching point of a robot operation program and to stop the work tool (4) before it reaches the teaching point. The robot is moved by jog feeding from the stopped position to a target position (5). In this manner the teaching point of the robot operation program is corrected. <IMAGE>
16117823 | A method of making a roofing product such as a shingle is provided. One such method includes creating a mixture (10) having at least a polymer and a filler forming a sheet (30) from the mixture cooling (505254) the sheet embossing (60) the sheet forming multiple roofing products (70) from the sheet and bundling at least some of the roofing products together. This method is performed using an automated procedure. Another method of the present invention involves creating a composite roofing product using mold cavities using a robot to transfer some of the roofing products from some of the mold cavities to a conveying system and stacking together at least two of the roofing products that have different colors of different surface configurations.
16117933 | In order to sample microorganisms in a first isolator 1 before during and after the operation of a filling system 4 first and second robots 6 and 7 that are provided in the first isolator 1 carry a sampling apparatus 5 to first and second sampling positions A and B to sample naturally dropping microorganisms carry the sampling apparatus 5 to a third sampling position C to sample microorganisms floating around a filling nozzle 17b and sample microorganisms adhering to the surfaces of the predetermined filling nozzle 17b and a cap feeder 18b at fourth and fifth sampling positions D and E respectively. Since handling means is provided in a working chamber it is possible to prevent an operator from causing contamination in the working chamber and sample microorganisms without any manual operations.
16118096 | An offline programming system making it easy to perform operations for correcting a positional deviation produced when a program to which taught points have been added or position/orientation modifications have been made offline is applied to a robot (20). A program P1 prepared by the offline programming system is applied to the robot and a program P2 for which corrections of position deviation have been made is read in from a robot controller (21). Correction amounts E are each determined from a position/orientation deviation between corresponding taught points of the programs P1 P2. A program P3 is obtained by adding taught points to the program P1 or modifying taught points thereof. Expected correction amounts for the added or modified taught points are each calculated from the correction amounts of existing taught points near the position of the added or modified taught point. A program P4 obtained by modifying taught points in the program P3 using corresponding correction amounts is output to the robot controller which can easily correct actual position/orientation deviations because even the added or modified taught points have been modified with the expected correction amounts. <IMAGE>
16118229 | A robot flexure correction device and method in which flexure amount correction can be automatically performed on taught points. For each robot model and for each of loads that are different in weight and center-of-gravity position flexure amounts representing deviations of a robot front end are measured at a plurality of positions in a robot operating area and stored as flexure amount data. When a robot is used flexure amount data about the model of the used robot and about the load that is close in weight and center-of-gravity position to a used tool is designated from flexure amount data files (1-1 to 1-m) by a flexure amount data designation means (3). A program is designated from programs (2-1 to 2-n) by an operation program designation means (4). By a flexure amount calculation means (5) a flexure amount for each of taught point positions/orientation in the program is calculated using the flexure amount data. By a position correction means (6) each of the taught point positions/orientations is corrected on the basis of the obtained flexure amount. Thus a corrected program is obtained. Flexure amount data only needs to be created once by a robot manufacturer or the like. Merely by designating flexure amount data on the basis of the weight and center-of-gravity position of a tool to be used a user can automatically obtain a program corrected as regards flexure amount. <IMAGE>
16118380 | If a machining program is reproduced in a robot controller (10) and a laser machining robot (1) is moved on a machining route then a detection signal of a distance sensor (3) is fetched through a distance sensor amplifier (6) and tracer control is carried out so as to keep a distance between a laser machining head (2) and a workpiece (W) at a predetermined value. In an acceleration and deceleration processing at a corner (C) in the machining route a restriction means (12) that restricts a maximum acceleration and a maximum jerk is used to control an acceleration and a jerk of the robot not to exceed respective predetermined values and prevents generation of a vibration when the laser machining head (2) passes through the corner (C). <IMAGE>
16118710 | The present invention relates to an automated system for storing pallets for loading green tires comprising a conveyor section (3) for taking the pallet (2) on which the green tire (1) subjected to a forming process is loaded into the warehouse; a gantry robot section (5) for transferring said pallet (2) to be taken out of the warehouse to a conveyor section (4) for taking the pallet out of the warehouse when the pallet is taken out of the warehouse while the warehoused pallet (2) is transferred to a location on which the warehoused pallet is stacked and stored; and a conveyor section (4) for taking the pallet out of the warehouse by said gantry robot (5) in which the above gantry robot (5) is operated in the directions of X axis Y axis and Z axis so that said pallet is selectively transferred and positioned. <IMAGE>
16118765 | A wire electric discharge machine having a simple mechanism for retracting and collecting a cutoff piece (machined chip or machined product). A cutoff piece receiving basket (30) for receiving a cutoff piece produced during machining is attached to a support bar (31) mounted to a lower guide block (8) the basket being rotatably supported by a rotary support shaft (36). A bearing (33) provided in the support bar is located immediately short of a cam block (34) and then fitted into a slot by X-axis movement. A moment is applied to the support bar by Y-axis movement to rotate the cutoff piece receiving basket around the rotary support shaft so that the basket is retreated to above a cutoff piece collecting box (40) and then turned over whereby a cutoff piece received in the basket falls into the collecting box. The cutoff piece receiving basket may be rotated manually or rotated by use of a robot a special-purpose motor an air cylinder etc. <IMAGE>
16119080 | The system has a set of robot controllers (C1 C2). Digitalized voice signals are transmitted to the controllers. The controllers transmit the signals to a voice recognition device (A) using a communication unit (B). The device (A) executes voice recognition processing to convert the signals into command data and sends back the data to the controllers. The controllers execute commands on receiving the command data. The commands are inputted via one of voice input devices (D1 D2).
16119131 | There is provided a system for cultivating cells in cell culture vessels. The system includes a liquid handling module an incubator module a testing module for performing measurement upon cells and/or media and generating output data a manipulator module and a workflow management module for controlling the execution of processes within the system. The workflow management module includes a smart decision making means for selectively processing cells and/or media in accordance with any of process definitions operational rules and output data from the testing module. The workflow management module also includes manipulator control means and liquid handling control means for controlling the operation of the manipulator module and the liquid handling module respectively in accordance with any of the process definitions operational rules and decisions from the decision making means. <IMAGE>
16119260 | The system has a visual sensor with a CCD digital video camera mounted to a robot. An end effectors distal end (6) and a target position (7) on an object are specified on a monitor screen. Difference between the distal end position and the target position on an image is calculated when an approach key is depressed. A robot motion amount is calculated and a robot is operated if the difference is within an allowable range.
16119292 | A system (100) and method to inspect a component (102) is disclosed. The system (100) to inspect a component (102) may include an x-ray source (104) to direct an x-ray beam (106) through the component (102) and an x-ray detector (108) to detect the x-ray beam (106) after passing through the component (102). A processor (124) may be included to transform coordinates on an x-ray detection panel (110) of the x-ray detector (108) that detect any defects to a digital representation (128) of locations on the component (102) of any defects. A marking device may be used to identify locations of defects. The system may further comprise a robot on which the x-ray source and the x-ray detector are mounted. <IMAGE>
16119552 | An intermediate portion of a cable (1) with a connector (3) at a distal end portion (2) of the cable (1) is pinched by a pair of rolls (11r) of a first hand (11) of a first robot (10) such that the connector (3) provided on the cable (1) is positionally fixed by causing the first hand (11) to approach the cable (1) and to grip the cable (1) by pinching the intermediate portion thereof. An image of the connector (3) is obtained by a first camera (31) and a position and posture of the connector (31) are thereby found. A second robot (20) is moved to a gripping position which has been corrected based on the found position an posture of the connector (31) thereby causing a second hand (21) of the second robot (20) to grip the connector (31) at an outer lateral periphery thereof. <IMAGE>
16119832 | The robot has a hollow base (4) in a robot mechanical unit (2). A closing unit is attached to the base so as to cover an opening of the base. The unit has a through hole or a cutout through which connecting cable (3) from a control unit passes. A connector (15) is arranged inside the base for connecting the connecting cable with an internal cable of the robot mechanical unit.
16120053 | A robot off-line simulation apparatus that allows a person to know an optimum placement for a robot (1) and operation margin index etc. before going to an actual working site. Provisional robot placing positions are selected using data about a given sequence of task points (operation path) etc. the conditions for selection are (i) that solution to the inverse kinematics should be found regarding the entire sequence of task points (ii) that the robot (1) should not interfere with a peripheral device (37) and (iii) that regarding all the axes of the robot the operation margin index should satisfy a criterion value. Simulation is performed according to operation programs under the condition that the robot is placed at each of the provisional placing positions where data about cycle time duty energy value change in acceleration/speed etc. is collected. Using the collected data evaluation of operation is performed regarding each of the provisional placing positions and those provisional placing positions which allow good operation are identified as placing positions ensuring the robot operation. Further using an evaluation function in which each aspect is given a weighting the placing positions ensuring the robot operation are reduced to optimum placing positions ensuring the robot operation.
16120134 | A cleaning robot (2) and a control method thereof in which a cleaning path desired by the user is recognizable by the cleaning robot (2) thereby being capable of cleaning a cleaning area desired by the user in a pattern desired by the user. The cleaning robot (2) includes a running unit (50) to run the cleaning robot (2) a storage unit (80) for storing a running path along which the cleaning robot (2) has learned and a control unit (10) to recognize the learned running path of the cleaning robot (2) when a path learning operation is required to store the recognized learned running path in the storage unit (80) and to drive the running unit (50). When a cleaning operation of the cleaning robot (2) along the stored learned running path is required the control unit (10) controls the running unit (50) to cause the cleaning robot (2) to perform the required cleaning operation while running along the stored learned running path. The user can directly input to the cleaning robot (2) a cleaning path desired by the user in order to cause the cleaning robot (2) to perform a cleaning operation while running along the learned running path. Accordingly it is possible to accurately inform the cleaning robot (2) of various areas associated with the cleaning operation for example an area to be repeatedly cleaned at several times or an area to be prevented from being cleaned.
16120354 | A numerically-controlled robotic manipulator arm (24) mounted to a sod harvester comprises two segments (4042) pivotally coupled together. One segment (40) is rotatably coupled to a fixed base on the harvester while the second segment (42) carries a pick-up head which can turn with respect to the segment (42). The pick-up head is capable of picking up holding and releasing sod rolls. The arm (24) is programmable so that a variety of configurations of stacked sod rolls can be achieved. <IMAGE>
16120730 | Rod-shaped articles such as cigarettes are stored in a hopper (12) and transferred into a single cigarette column. The bottom cigarette in the column is pushed by an inserter rod (28) into an aperture (32) in a mandrel (30). The mandrel has a plurality of spaced apertures which can be filled with the desired collation. The mandrel is controlled by a Cartesian robot which moves the position of mandrel with respect to the inserter rod so that all the required apertures can be filled. The entire collation is then removed to a collation pocket (40) by a set of transfer rods spaced to match the apertures in the collation mandrel. In the pocket neighbouring cigarettes are brought into contact and the collation can then be packaged.
16120746 | A robot program position correcting apparatus causes an image showing positions of a robot and peripheral devices in a work cell and teaching points in a program to be displayed on a display means (100 101). A distance Jmm preceding a teaching point for a spot weld is set (103). A robot program is run and robot operation is stopped at a point retreated by Jmm from the teaching point for the spot weld (116 117). If there is no risk of interference the operator allows the program to continue running (118). If there is risk of interference the operator moves the robot to a new position by means of jog feeding (120) and obtains a correction amount for setting this new position as a new teaching point (121). With this correction amount teaching points in the program and arrangement of images are also shifted (122). <IMAGE>
16121099 | We present technology that allows layman computer users to simply create provision and maintain secured infrastructure -- an instant PKI. This technology can be used in a wide variety of applications including wired and wireless networks secure sensor networks (such as medical networks) emergency alert networks as well as simply and automatically provisioning network devices. <IMAGE>
16121101 | A device for determining an interference region of a robot capable of determining an interference region/non-interference region and the like on an off-line layout space without difficulty. Geometric data of a robot and peripheral objects is read from a CAD system or the like to be displayed in the form of a layout display to thereby form a cage region. An initial occupied region is found by calculating a three-dimensional position of each arm at an initial position. An operation simulation is run and the tree-dimensional positions are repeatedly calculated thereby finding the aggregate sum of the occupied region. After the robot is moved a total occupied region G an overlapping region H a protruding region K a non-occupied region M and the like are displayed in different colors to thereby perform layout correction of a peripheral object a change of the cage region etc. It is also possible to judge the presence or absence of the overlapping region H/protruding region K and to search 'a hidden non-occupied region' by way of a sectional display in which points A B and C are designated. <IMAGE>
16121242 | Storage library systems and methods of operating and assembling library systems are provided. The storage library system may include a stationary support member having a first axis and a cartridge transport assembly. The cartridge transport assembly includes a cartridge retrieving mechanism configured to retrieve a removable media cartridge said cartridge transport assembly being coupled to the support member wherein the cartridge retrieving mechanism is positionable in four degrees of freedom. The method of operating a tape library may include transmitting instruction signals to a robotics controller disposed on a cartridge transport assembly translating the cartridge transport assembly along a stationary support member and positioning the cartridge retrieving mechanism in four degrees of freedom relative to the stationary support member.
16121254 | A system and method are provided that use mobile collectors (303A303B) for accessing a wireless sensor network. In certain embodiments one or more mobile collectors having mobility that is unpredictable to a wireless sensor network are deployed for use in accessing the wireless sensor network. Thus rather than relying on an access technique having certainty designed therein with regard to the access of a wireless sensor network certain embodiments utilize an access technique that relies on statistical probability for accessing the wireless sensor network. For instance by deploying a plurality of mobile collectors that are operable for accessing a wireless sensor network a statistical probability exists that at some point (or at various points in time) at least one of the mobile collectors will travel within range of the wireless sensor network to enable access thereof. <??>In an embodiment cellular phones are used for implementing a collector node. Alternatively PDA's laptop computers pagers or wireless devices in cars or aircrafts can be used therefor. A sensor of the wireless sensor network can for instance be controlled and/or report humidity light presence of objects or movement together with timestamp and location information via an ad-hoc short range wireless network or a infrared ultrasonic microwave RFID or cellular link. <IMAGE>
16121262 | Apparatus comprising: a ceiling image grabber for obtaining a ceiling image of a place in which the mobile robot travels; a mark detector for detecting a retro-reflective artificial mark from the ceiling image the retro-reflective artificial mark comprising a first mark and a second mark each including a non-reflective portion and an infrared reflective portion; and a position & orientation estimator for estimating a the position and the orientation of the robot using a position of the artificial mark or encoder information according to whether detection of the artificial mark has succeeded or not.
16121363 | A cigarette packing system comprises a plurality of reconfigurable modules (100). Each module includes tooling for performing a section of the packaging process. Product is transferred between modules by robots (110) mounted on the modules and controlled from individual modules. Interface protocols between modules control transfers between modules. The product may be transferred with or without a carrier between modules. The modules may be reconfigured for a different assembly process and modules added or removed. Process specific tooling maybe changed. Reconfigurable modules reduces the time and cost of changing to a different packaging process.
16121396 | A two-axis fluxgate sensor has a driving pulse generating circuit which generates pulse signal and outputs as a driving signal and X-axis and Y-axis fluxgates which are in proportional relation with each other. The two-axis fluxgate sensor generates voltage values of X-axis and Y-axis fluxgates corresponding to the magnetism which is generated from the driving signal and a memory stores therein a neural network weight matrix. When the voltage values of the X-axis and Y-axis fluxgates are measured a control unit compensates for the voltage values by using the neural network weight matrix which is stored in the memory and computes an azimuth angle by using the compensated voltage values. An accurate azimuth angle can be obtained even at slopes.
16121809 | In a vehicle having a fixed supporting structure (30a 30b) and a load movable relative thereto a jam tolerant actuating system (20 220) a method for controlling this system (20220) including: locating a physical coupling/decoupling mechanism (128 128') between the load and an actuator assembly (22 222) as close a practicable to the load; constructing the coupling/uncoupling mechanism (128 128') to be reversible and hence testable; and controlling the coupling/uncoupling via decision making electronics (160 160'162 162') which will detect any system failure by monitoring at a minimum: actuator main motor load (168 168') and speed (166 166') and actuator output load (170 170'). Also set forth are specific embodiments of pivotable rotary geared actuators (22) as well as linear ball screw type actuators (222) embodying the coupling/uncoupling mechanisms (128 128') of this invention.
16122208 | In a robot teaching program editing apparatus based on voice input candidate character strings representing objects disposed in a work cell models for robot operation instructions which have variable parts and robot commands related to the objects are defined in advance. By inputting a query such as 'Workpiece 1?' by voice (U2) the object concerned is indicated by a display colour so that the work cell can be confirmed. Models for operation instructions and a program to be edited are displayed (U3 U4) to allow an operator to select the portion to be edited (U5). When an operation instruction is input by voice (U6) in the model pattern candidate character strings are assigned to the variable parts of the model (U7). A completed statement that matches the voice-recognized statement is found (U8) the robot operation commands defined for the objects are displayed (U10) and the robot operation is displayed on a screen (U11). The operation commands are inserted at the desired location in the program (U13). <IMAGE>
16122375 | An operation program modification device for a robot that is made efficient in positional modification of a cluster of taught points in a comer segment and the like. Sequential N taught points A1 through A6 to be grouped are designated and the operator executes the operation of positional modification of an intermediate taught point A4. A modification vector for modifying A4 into B4 is calculated. Taught points A2 A3 and A5 located in between the taught point A4 and end points A1 and A6 are grouped into first-region taught points A2 and A3 and a second-region taught point A4. The required modification amounts of the taught points A2 A3 and A5 are calculated by prorating the modification vector according to distance (path distance or straight-line distance) from the end point A1 or A6 to be modified into taught points B2 B3 and B5 respectively. The modification vector may be set to correspond to a modified taught point of a user selection. It is possible to perform necessary input from a teaching operation panel instead of utilising an offline programming system using a personal computer. <IMAGE> <IMAGE> <IMAGE>
16122388 | Apparatus is described for loading or unloading a vessel say a flask (50) on to or from a selected position on a support (10) arranged to oscillate substantially in a plane. The apparatus includes a transporter (2) in the form of a robotic arm having a gripper unit (20) for gripping the flask. A mechanism preferably a flexible restraint mechanism (13) is arranged to accommodate lost movement between the transporter and the support when the gripper unit releases or grips the flask to load it on to or unload it from the support respectively.
16123176 | The interiors of casings (1314a14b14c) of a base portion (11) and an operating arm (12) of a robot (3) placed in an isolator (1) communicate with each other for passage of a gas. A top end opening (25a) of a vent tube (25) connected to a gas feed device (21) in a gas supply unit (4) provided outside the isolator extends through the casings and opens inside end casing (14a). A drawing device (23) in the air supply unit communicates with a base portion opening (13a) formed in the base portion. <??>At the time of sterilization of the isolator the pressure inside the isolator is increased relative to the pressure inside the robot and the gas supply unit is operated to cause a flow of a gas inside the robot from the end casing (14a) to the casing (13) of the base portion (11) thereby preventing any internal portion of the robot from being corroded by the sterilizing gas. <IMAGE>
16123248 | In a library apparatus of the type housing medium cartridges (60-1) in respective cells accessed by a carrier robot (20) an inventory processing unit (32) reads using a barcode reader (22) barcode labels (86-1) affixed to medium cartridges (60-1) by scanning them a plurality of times per one label as the carrier robot (20) is moved in a predetermined cell array direction in the medium storage. Information contained in the barcode label is then notified to a higher-order device. A 'cause of error specification processing unit' (36) extracts any error data from the scanning data obtained by the inventory processing unit (32) to determine the presence or absence of a barcode label. If it is determined that a barcode label exists a predetermined retry process is executed on occurence of an error otherwise the determination result is notified to the higher-order device without executing the retry process. Thus unnecessary scanning operations (for example in the case where a barcode label is missing) are avoided.
16123424 | The device has at least two force sensors (10 17) for measuring force exerted by a laparoscopic type surgical instrument (15) on internal organs of a patient. The force sensor (10) is formed in roller shape with a central opening (11) and is laid between a trocar (9) and a guide (12). The instrument is moved by a robotic arm and the force sensor (17) is arranged between one end of the arm and the instrument.
16123596 | The method involves producing a de-interlaced video signal (Sde) in an output (S) by interpolation of pixels missing from an interlaced video signal in an input (E). The interpolation on the video signal is done by making decision on variable degree of spatial interpolation and/or temporal interpolation in the signal (Sde). The decision making is done based on detection of pixel movement in an image zone. Independent claims are also included for the following: (a) an apparatus for de-interlacing a video signal (b) a video visualization apparatus comprising a video signal de-interlacing apparatus.
16124384 | An intrinsic parameter of the deposit and a parameter connected with well development options are selected. These parameters influence hydrocarbon production from the well. An analytical model is developed expressing the criterion of production over time as a function of the selected parameters. A finite number of values of production criteria are taken into account the values being obtained from the production flow simulator. Starting from the analytic model so determined an uncertainty function is associated with one of the parameters intrinsic to the deposit. A distribution of one of the parameters connected to options of well production development is determined such that the criterion of production is optimized. Before association of the uncertainty function the relative mutual influence of parameters is quantified. Parameters having negligible influence on production are removed. The quantification employs a statistical test either the Student- or the Fisher test. One of the parameter values is fixed and the value of a parameter connected with development options is determined such that production criteria are optimized. Further variants are proposed based on the preceding principles. Neural network modeling is employed. At least one intrinsic parameter of the deposit is of discrete continuous and/or stochastic type.
16124405 | Technical parameters are selected from flow simulation. Taking them into account a first analytical model is formed to describe production as a function of time. Optimum fit is obtained based on a finite number of production values from simulation. Starting from the first analytical model a second analytical model is obtained as a function of the technical parameters determined initially. In addition selected economic parameters are taken into account. A criterion is evaluated with due regard to production uncertainties related to uncertain technical parameters. Sensitivity analysis is effected. Starting from the second model uncertainties concerning deposit profitability are determined as a function of technical and economic parameter uncertainties. A probability density is associated with each of the economic and technical parameters then re-sampling is employed. The Monte Carlo- or Bootstrap method is used. Using the second model technical and economic parameters are optimized. Further developments of the method are described in accordance with the foregoing principles. Neural network methodology is invoked. At least one uncertainty parameter associated with the deposit is of a discrete continuous or stochastic nature. Exploitation modeling covers new drilling sites the scheme of well development and exploitation location of well completions and the type of fluid recovery. The criterion aiding decision is the economic profitability of the deposit.
16124801 | A method to detect whether a smart card is dialoguing with a phone handset said method comprising a checking step to test whether a command or a group of commands received by the smart card matches a set of handset/card dialog pattern recognition rules.
16124850 | The present invention concerns a method of sorting containers (9) fed arranged in bundles (8) according to a matrix which are examined for affiliation with a sort removed from the bundles (8) and separated by sort and put into bundles (8) again. The object of the invention to create a method of the afore-mentioned type which allows the automatic sorting of a fairly large number of containers and/or bundles per unit of time without excessive financial outlay is achieved by the method according to the invention comprising a first step consisting in the examination of all the containers contained in a bundle in view of the determination of their respective sort (A B C or D) a second step wherein the result of said first test of the containers (9) for affiliation with a sort (A B C or D) is used to control a first robot (13) in such a way that this robot removes all the containers (9) of all the sorts from the bundle (8) together and puts them according to their specific sort on separate conveyors (4) each said separate conveyor being assigned to a specific sort which second step is followed by a transfer of the containers (9) by means of the respective conveyors on which they have been put to a collection table (15) on which they are stored until enough containers (9) of a sort (A B C or D) have constituted a full matrix after which a second robot (16) removes all the containers (9) of said full matrix from the collection table (15) and puts them in a predetermined bundle (8).
16124926 | A fitting station consists of a feeder for an extruded seal strip (3) with an adhesive coated section (4) covered by a protective film layer or liner. It has an automated applicator head (10) for a joint made in the extrusion by a cutter (20) and a robot that manipulates the applicator head or the vehicle component to which the seal strip is being attached. The fitting station consists of a feeder for an extruded seal strip (3) with an adhesive coated section (4) covered by a protective film layer or liner. It has an automated applicator head (10) for a joint made in the extrusion by a cutter (20) and a robot that manipulates the applicator head or the vehicle component to which the seal strip is being attached. The station also incorporates a detector (60) for air and/or rainwater outlet holes and a piercer (62) for making such holes in the extrusion.
16124944 | The cell has an automated head (10) for positioning an adhesive joint (3a) cut from a profile (3) by a cutting tool (20) and a robot controlling either a body unit e.g. door around the head or the head around the body unit. A protective film handling unit has a rotating scraper (32) removing a protective film (7) from the profile and cooperating with tongues (42) rotating the film after cutting the joint.
16125568 | A storage device (1) has a support (5) that mounts multiple tools (10) and having an orifice that passes the rotating pin (15) of a robot (16). A cylindrical centering rod (11) pushes and centers the lower most tool at predetermined position during mounting on the robot. Each tool has an axial orifice mounted on the rotating pin that penetrates through the orifice of the support. An independent claim is also included for an automatic tool mounting method.
16125685 | The method involves determining a spatial route connecting start and destination nodes (Ni Nf). A reservation request (RQ1) associated to the route is transmitted by the start node. The request contains node connection characteristic parameter values. A decision making node is calculated by a transit node based on local information. The calculated result modifies one of the parameter values.
16126254 | The cover has overlapping folds of storage tissue on its periphery where the folds are perpendicular to an axis of the cover. The folds are fixed on studs of a window by a fixation spline (3). The cover has an end opposite to the window and comprising a strap (6) for fixing the cover on an arm of robot. The robot releases a portion of the tissue during its initial cycle of movements for adjusting the cover.
16126331 | The device has a stator (2) that includes connections (24) to at least two sources of fluids and a rotor (10) that has connections for a link with mechanical robot arms (5253). Several channels run through the rotor and stator to allow the connections of the stator and rotor to be placed in communication during rotary movement of the robot arms. The rotor comprises of two series of channels in which the first series of channels run through a central portion (11) of the rotor and the second series of channels run through a peripheral portion (20) of the rotor. Seals are provided in contact with the rotor and stator to seal the passage between the rotor and stator. Continuity between portions of the second series of channels situated respectively on the rotor and stator is provided in a zone without contact and with a reduced mechanical resistance.
16126511 | A system for determining the effectiveness of the filtering and maneuverability of a robot for cleaning swimming pools said robot including a robot propelling motor at least one water pump having an impeller and an impeller motor a pool water inlet leading to a filter a filtered water outlet and means for propelling said robot along the floor and/or walls of said swimming pool said system comprising: computer means for determining and setting an initial power to be supplied to said impeller motor; first circuit means for sensing the actual power supplied to said impeller motor during its operation; second circuit means for calculating the ratio between the set power and an instantaneous power supplied to said impeller motor and means connected to said second circuit means for producing an indication signal when said ratio exceeds a predetermined value. <IMAGE>
16126787 | A test handler is controlled by a tester to transport select focus and test miniature digital camera modules. The modules are loaded onto a transport tray and moved on a conveyer to a robot. The robot selects the untested modules from the tray an alternately places the modules into two test stations. A first test station focuses and tests a first module while the second test station is loaded with a second module thus burying the handling time for the modules within the test time. The robot returns tested modules to the transport tray and when all modules on the tray are tested moves the tray out of the test handler. A second tray with untested modules is positioned at the robot while the tested modules of the first tray are being focus fixed and sorted into part number bins. The overlap of operations buries handling time within the focus and test time so that the limitation of total test time is depending on focus and test operations.
16127609 | A textile loom has a combined optical and electronic measuring station (2) which at intervals identifies one or more points (31) on a moving surface (30) as they moves past a two-dimensional window (3). The observations are converted into digital signals that facilitate pattern recognition distance travelled and velocity (v). The measuring station components (20212223) are located above or below the warp thread (10) between the warp beam and warp thread monitors. In the measuring zone the warp thread is in contact with an oscillation dampener (4). A further sensor determines the speed (v) at which the web is discharged. Further claimed is an operating process in which a sensor (23) recognises patterns (31) on the moving surface (30) at discrete intervals and generates commensurate signals (SA SB).
16127659 | A separating system for stacked beaker shaped containers (4) has the containers held in a vertical duct (14) and with a profiled separating wheel (20) pressed onto the rim of the bottom container by an elastic force (A). The separating wheel has radial profiles which grip below the rim of the lowest containers and also press above the rim to separate the container from the stack. This enables the lowest container to drop into a robotic support (24) for moving to the next process stage e.g. a filling station. A simple leaf spring (22) provides the elastic pressure. No separating blades are required.
16128372 | The invention relates to a soft-computing method for establishing the dissipation law of the heat in a diesel Common Rail engine in particular for establishing the dissipation mean speed (HRR) of the heat. The method provides the following steps: choosing a number of Wiebe functions whereon a dissipation speed signal (HRR) of the heat is decomposed; applying a Transform PSI to the dissipation speed signal (HRR) of the heat; carrying out analysis of homogeneity of the Transform PSI output; realising a corresponding neural network MLP wherein the design is guided by an evolutive algorithm; making learn and testing the neural network MLP. <IMAGE>
16128386 | A method of construction and selection of virtual libraries in combinatorial chemistry is described comprising the steps of: preparing a three-dimensional structure of a target macromolecule (PROT); determining one or more receptor sites of the macromolecular target (PROT); creating a first virtual library (300) of compounds starting with at least one input library (100;200); calculating a plurality of molecular descriptors for each molecule of the first virtual library (300) generating a second virtual library (400) containing each molecule of the first library (100; 200; 50) and the values of the molecular descriptors; selecting a representative subset (500) of the second virtual library (400); calculating for each molecule belonging to the representative subset a value of a quantity ( E dock ) associated with the formation of a bond between the target macromolecule (PROT) and each molecule belonging to the representative subset (500); and obtaining by way of simulation through 'Machine Learning' methods for each molecule of a plurality of molecules of the second virtual library (400) and not belonging to the representative subset (500) a value of the quantity ( E dock ) associated with the formation of a bond between the macromolecular target (PROT) and each molecule of a plurality of molecules not belonging to the representative subset (500).
16128420 | A device (1) for item overturning comprises a first conveyor belt (14) and a second conveyor belt (26) set at a height that is lower in relation to the first belt (14). <??>A plate (34) is set downstream from the first belt (14) onto which the items are fed from said first belt(14). <??>A first telecamera acquires the image of the item fed to the plate. If the acquired image does not match the image of reference of the item in a correct position for subsequent working the plate rotates and the overturned item is moved onto the second belt (26). <??>If the overturned item is in the correct position it is picked up by pick up devices such as a robot. Otherwise it is discarded and fed to the device again. <IMAGE>
16128428 | A clinical trial phase simulation method for drug trials which method allows to predict the trend of the results of a clinical trial phase of a drug with the steps of providing a database comprising for each of a certain number of individuals a predefined number of independent variables each of which corresponds to a certain clinical parameter relevant or characteristic for a disease condition against which the drug to be tested is oriented and at least a further independent variable describing the specific treatment to which the individual has been subjected between at least two different treatments one with the said drug and the second with a placebo or with another known drug the database comprising also for each individuals one or more dependent variables describing the effects of the said treatments; carrying out an input variable selection; adding to the independent variables selected as input variables the dependent variables describing the effects of the treatments; training and validating an artificial neural network with the selected variables as input variables and with the dependent variables; interrogating the said neural network by inputting the values of the variable describing one of the treatments and obtaining as an output the variable values of the effectiveness of the treatment to which the inputted values of the variable of the treatment correspond according to the trained artificial neural network.
16128903 | The box (1) consists of two main structural components: a body (2) and a lid (3). It has a system for positioning articles inside the box and a lock to hold the lid closed. The lid has guided components (13a 13b 13c) that engage with guides (14a 14b 14c) in the body to control the movement of the lid between opened and closed positions. The box also has gripping elements to enable robot handling.
16128962 | The apparatus has a lighting unit comprising a spatial light modulator (1) for producing a flexible light source. The modulator generates a pattern such as test pattern a light base or a set of points or speckles of size adapted to characteristics of examined optical object (3). A computer vision system obtains an image of the pattern by reflection or transmission via an observable object such as camera (2).
16129425 | In a method for relative depth of parts of one or more digital images the digital images are regularized by segmentation and at least part of the pixels of the images are assigned to respective segments. The realtive motion of the segments for successive images is estimated by image matching. The image features of the segments are regularized by dual segmetation in which the edges of the segments are found pixels are assigned to the edges and dual segments are defined. The relative motion of the dual segments for successive images is estimated by image segment matching in order to determine the relative depth order of the image segments.
16129764 | A servo spot welding control system (10) and method to efficiently weld a pair of workpieces (12) together. The system includes a robot (14) movable about the workpieces (12) a weld gun (22) servomotors (30 32) a transformer (46) and a controller (48). The weld gun (22) is mounted on the robot (14) and includes at least two pairs of electrodes (24). Each pair of electrodes (24) includes a stationary electrode (26) and a movable electrode (28). The servomotors (30 32) are operatively connected to the movable electrodes (28). The controller (48) actuates the robot (14) to move the robot (14) into position. The controller (48) also actuates the servomotors (30 32) to clamp the workpieces (12) and to selectively sequence electric current from the transformer (46) to form multiple spot welds on the workpieces (12).
16129867 | The present invention relates to a versatile method of identifying protein coding DNA sequences (genes) useful as drug targets in a genome using specially developed software GeneDecipher said method comprising steps of generating peptide libraries from the known genomes with peptide of length 'N' computationally arranged in an alphabetical order artificially translating the test genome to obtain a polypeptide corresponding to each reading frame converting each polypeptide sequence into an alphanumeric sequence one corresponding to each reading frame on the basis of overlappings with the peptide libraries training Artificial Neural Network (ANN) with sigmoidal learning function to the alphanumeric sequence deciphering the protein coding regions in the test genome thus identifying longer streches of peptides mapping to large number of known genes and their corresponding proteins and lastly a method of the management of the diseases caused by the pathogenic organisms comprising a step of evaluation of the proposed drug candidate by inhibiting the functioning of one or more proteins identified by the steps of the invention.
16130086 | A robotic system (10) that includes a remote controlled robot (12) with at least five degrees of freedom and a teleconferencing function. The robot may include a camera a monitor and a holonomic platform all attached to a robot housing. The robot may be controlled by a remote control station (16) that also has a camera (26) and a monitor (24). The remote control station may be linked to a base station (14) that is wirelessly coupled to the robot. The cameras and monitors allow a care giver at the remote location to monitor and care for a patient through the robot. The holonomic platform provides three degrees of freedom to allow the robot to move about a home or facility to locate and/or follow a patient. The robot also has mechanisms to provide at least two degrees of freedom for the camera.
16130113 | A system and method are provided for the training and testing of prediction algorithms. According to an exemplary embodiment of the invention the method generates optimum training testing and/or validation data sets from a common general database by applying a genetic algorithm to populations of testing and training subsets used in connection with a given prediction algorithm. In exemplary embodiments the prediction algorithm operated upon is an artificial neural network. As well in preferred exemplary embodiments the most predictive independent variables of the records of the common database are automatically selected in a pre-processing phase. Such preprocessing phase applies a genetic algorithm to populations of prediction algorithms which vary as to number and content of input variables where the prediction algorithms representing the selections of input variables which have the best testing performances and the minimum input variables are promoted for the processing of the new generations according to a defined selection algorithm.
16130613 | The invention relates to a method and device for automated application of lacquer film which is integrated into a film composite (5) to a bodywork part (3) by means of a robot-guided application tool. An adhesive-side protective strip (8) is removed in a tool integrated manner and the stretched film blank is applied to the bodywork part by means of a doctor above the application point in the presence of a visible protective strip in a tool integrated manner. In order to exclusively use two-layered film composites (5) and therefore simple application tools the film composite which is individually and disposed on a hard substrate in a forcibly flat manner is received by means of an adhesive strip which is stored in a tool integrated manner on a roller and which can be subsequently rolled up after use inside the tool in question whereby it can be applied to the film composite by means of a doctor in a tool integrated manner. The transferred lacquer film blank is then applied to the bodywork part after the adhesive side has been uncovered. The adhesive strip is used as a protective strip. The adhesive strip (31) is then removed from the applied lacquer film. Said strip can then be re-used in a subsequent application process in the application tool. The active working section of the adhesive strip can be automatically renewed inside the tool after it has been used several times.
16130696 | A robot arm automatic vehicle washing apparatus automatically cleans a vehicle using a vehicle cleaning rotating brush attached to an end of a robot arm. A vehicle's left side cleaning rotating brush 111 provided to a vehicle's left side cleaning robot arm 110 mainly cleans the left side of the vehicle. A vehicle's right side cleaning rotating brush 121 provided to a vehicle's right side cleaning robot arm 120 mainly cleans the right side of the vehicle. Vehicle image data is created by taking pictures with a camera 150 for taking pictures of the front side of the vehicle a camera 153 for taking pictures of the left side of the vehicle a camera 159 for taking pictures of the right side of the vehicle a camera 155 for taking pictures of the rear side of the vehicle and a camera 157 for taking pictures of the upper side of the vehicle. The vehicle image data is analyzed by a main control device of the vehicle automatic car washing apparatus to create vehicle actual size data as input data. While the main control device of the vehicle automatic car washing apparatus 102 automatically controls the vehicle cleaning rotating brush provided to the end of the robot arm the vehicle is cleaned.
16131107 | Systems and methods of diagnosing and/or treating physiologic conditions based upon pattern recognition of serum protein profiles are provided. Mass spectrometry or other conventional techniques for creating a profile of serum proteins is employed and a patient's profile is thereafter digitized for computational analysis. A pattern recognition algorithm is implemented to determine a degree of similarity between the patient's profile and other profiles stored in a database along with information describing the pathologic state of the individuals from whom such data was obtained. The degree of similarity may provide an indication of for example the way in which the patient may react to a particular clinical treatment or their predisposition to a particular disease condition. The methods and system of the present invention may be used to monitor the dynamic progression of disease pathology in a patient and may be implemented via a computer network.
16131296 | An apparatus system and method for facilitating decision-making in connection with management of enterprise assets are disclosed (10). A real time expert decision support module (11) is interfaced with an access portal including a navigation table for asset management and with an historical parameter database (12) associated with a distributed control system of plant end sensors and actuated control elements of a production process. The access portal and navigation table provide access to tools in the support module that facilitate real time decision making information (13) delivery to the functional teams that 10 support an asset line of sight management performance models of team performance practical performance analysis tools that extract information in real time from the process control system and other sources of asset data (14) for translation into actionable information (13) and a real time interactive schematic environment (10).
16131303 | A method of docking a robotic device with a base station includes the steps of detecting a low energy level in an on-board battery orienting the robot in relation to a detected overlap between two infrared beams emitted by the station detecting contact between the charging terminals on the robot and on the base station charging the on-board battery and resuming a robot's task such as vacuuming. Also disclosed are systems for emitting avoidance signals to prevent inadvertent contact between the robot and the base station and systems for emitting homing signals to allow the robot device to accurately dock with the base station.
16131511 | An interface (110) for selective excitation or sensing of neural cells (520) in a biological neural network (140150160 170) is provided. The interface includes a membrane with a number of channels (120) passing through the membrane. Each channel has at least one electrode within it. Neural cells in the biological neural network grow or migrate into the channels thereby coming into close proximity to the electrodes. Once one or more neural cells have grown or migrated into a channel a voltage applied to the electrode within the channel selectively excites the neural cell (or cells) in that channel. The excitation of these neural cell(s) will then transmit throughout the neural network (i.e. cells and axons) that is associated with the neural cell(s) stimulated in the channel.
16131577 | The invention relates to an automated decoring system. The inventive system is characterised in that it comprises a plurality of decoring devices each comprising a frame (1) in the form of a two-pronged (11 12) fork the space (13) between said prongs (11 12) being intended to receive a part to be decored. Moreover each of the aforementioned decoring devices is enclosed in a chamber having only one loading door. The invention is further characterised in that the plurality of decoring devices is disposed within the operating radius of a loading robot which is provided to load the part to be decored through a single face of the decoring device into the space (13) provided for said purpose.
16132498 | A method and system for planning and optimizing the movement of a robotic device comprises establishing a plurality of spatial locations where the device can possibly be positioned and establishing rule sets for constraining movement of the robotic device between the locations. Once a start and end point have been determined the method of the invention calculates all possible routes for the device to move via the established locations and following the constraints of the rule sets. The calculated routes are then compared to a criteria such as minimizing time and an optimum route meeting the desired criteria is determined. The calculated routes may also be cached for future access. The invention also provides for an error recovery method for allowing a robotic device to recover should it encounter an error.
16132968 | The robot comprises: - a controller (C) including power modules (22) for supplying the motors (10) of the arm (A) of the robot (R) a CPU unit (26) for calculation and processing and connection means (52 B) between the arm (A) the power modules (22) and the CPU unit (26). The connection means (52 B) comprise a single functional bus (B) which connects a control unit (30) associated with the CPU unit (26) firstly to the power modules (22) and also to the digital interfaces (14) with the sensors (12) on the arms (A). Said interfaces (14) are either integrated with the arm (A) or located in the immediate vicinity thereof.
16133373 | This control system comprises a welding robot (10) for moving a welding torch (16) along work (W) to weld the latter a robot controller (40) for controlling the driving of the welding robot (10) a laser sensor head (17) for detecting a change in the shape of the work (W) which occurs during welding using the welding torch (16) and a personal computer (30) which obtains information on instruction for the welding robot (10) corresponding to a change in the shape of the work (W) based on the result of detection by the laser sensor head (17). The robot controller (40) moves the welding torch (16) by controlling the driving of the welding robot (10) on the basis of the information on instruction obtained by the personal computer (30).
16134693 | The invention relates to a torque transmission device which is intended in particular for a motor vehicle. The inventive device comprises primary and secondary flywheels which are connected by means of a vibration damper (24) and said secondary flywheel is connected to a driven shaft (38) by means of a clutch (E1). The aforementioned clutch is controlled by a hydraulic-fluid-pressure-driven hydraulic actuator (48) and acts on means (118 120) for the integral rotation of the two flywheels so that said two flywheels are separated before the clutch (E1) is closed. The invention is particularly suitable for torque transmission devices with robotized gearboxes for motor vehicles.
16134708 | In a bed-side information system a body information monitor (11) measures arterial blood pressures of a patient (14). The body information monitor (11) measures systolic arterial blood pressures and diastolic arterial blood pressures and calculates average values thereof. A Hematocrit monitor (12) calculates Hematocrit change blood volume rate and Venous Blood Oxygen Saturation. The body information monitor (11) transmits arterial blood pressure information to a desktop PC (15) and the Hematocrit monitor (12) transmits Hematocrit change blood volume rate and Venous Blood Oxygen Saturation to the desktop PC (15). The desktop PC (15) displays arterial blood pressure Hematocrit change blood volume rate Plasma Refilling Rate and the predicted progression of some of these parameters on a display. The prediction is performed using a neural network.
16135790 | A robot adapted to operate in association with an interface surface having disposed therein or thereon coded data indicative of an identity of the interface surface and of a plurality of reference points of the interface surface the robot comprising: (1) movement means to allow the robot to move over the interface surface; (2) a sensing device which senses at least some of the coded data and generates indicating data indicative of the identity of the interface surface and of a position of the robot on the interface surface; (3) communication means to: (A) transmit the indicating data to a computer system the computer system programmed to select and execute a computer application based on at least the identity of the interface surface; and (B) receive movement instructions from the selected computer application whereby the behaviour of the robot is at least in part controlled by the selected computer application.
16135791 | A robot adapted to operate in association with an interface surface having disposed therein or thereon coded data indicative of a plurality of reference points of the interface surface the robot comprising: movement means to allow the robot to move over the interface surface; a sensing device which senses at least some of the coded data and generates indicating data indicative of a position of the robot on the interface surface; communication means to transmit the indicating data to a computer system running a computer application and to receive movement instructions from the computer application; and a marking device adapted to selectively mark the interface surface in response to marking instructions received from the computer application.
16136455 | The invention relates to a device for the three-dimensional displacement (robots) of an object (tool 10). Said device comprises an object holder (tool holder 8) and a fixed base part (frame part 12 4) or a mobile base part (232 4) provided with three carrier arms (7) which are connected to the base part on one end and to the object holder (8) on the other end by means of articulations (912 14). The inventive device is also provided with an actuation unit (6) on the end thereof opposing the object holder (8) said unit being used to actuate the carrier arms (7). The base part comprises three largely vertical supports (linear motor 2). The articulations (14) are guided by means of said supports (2) for a corresponding vertical displacement (3 5).
16136539 | A slide feeding unit for a microscope includes a slide magazine having a base plate; a toothed rack secured to a magazine side wall; and slide guiding elements perpendicular to an open magazine side. The unit further includes a magazine moving mechanism having a magazine-receiving trough including opposite side plates. Two rotary shafts supported by the trough extend along the trough side plates. Magazine-advancing feeding gears are supported by the side plates and may mesh with the toothed magazine rack. Lifting gears held in the side plates have pins on which the magazine is supported when raised or lowered. Driving worm gears are rotated by the shafts and mesh with the feeding gears and the lifting gears. The unit also includes a slide feeding device having a robot arm displaceable perpendicularly to the direction of advance of the magazine for removing a slide from the magazine.
16136586 | In a legged mobile robot (10) having a motor (42) that rotates the ankle joint (26R (26L)) about a right-and-left axis of the robot (26RY (26LY)) and a speed reducer (58) that reduces speed of an output of the motor wherein the motor is disposed at a same position as the knee joint (22R (22L)) or at the thigh link (16R (16L)) such that the speed reducer is disposed at the shank link. With this it becomes possible to reduce the weight of the distal end of the leg (12R (12L)) can be reduced whereby enabling to reduce the inertial force generated in the leg during movement or locomotion of the robot. <IMAGE>
16137006 | A video encoder and corresponding method are provided for encoding video signal data for an image block and a particular reference picture index to predict the image block where the encoder (100) includes a fast search block motion estimator (180) for providing motion vectors corresponding to the at least one particular reference picture the motion estimator comprising a fast search block matching portion for performing fast search block matching while excluding non-optimal search points in accordance with a comparison of a normalization of the image block pixels against a normalization of the reference picture pixels the fast search block matching portion having an output responsive to the at least one particular reference picture; and the corresponding method (200) includes receiving a substantially uncompressed image block (212) block matching (214) the image block in correspondence with at least one particular reference picture while excluding non-optimal search points in accordance with a comparison of a normalization of the image block pixels against a normalization of the reference picture pixels computing (216) motion vectors corresponding to a difference between the image block and the at least one particular reference picture and motion compensating (218) the at least one particular reference picture in correspondence with the motion vectors.
16137062 | The invention relates to a photogrammetric method and to a system for the three-dimensional digitization of bodies and body parts (25) which are clad in a marked elastic cover (14) comprising high-contrast marks that can be photogrammetrically evaluated and of which pictures are taken from different angles. At least one camera (22) is moved around the body using a simple inexact guide. Overlapping photographs are taken from different positions in space whereby these photographs capture both the body and a plurality of marks (10) on the support (12). Methods of photogrammetry and digitized image processing and pattern recognition supply exact space coordinates of the body to be digitized. An example of the use of the invention is the digitization of the foot/lower leg area for the selection or customization of anatomically fitting footwear the digitization of the leg area for the manufacture or selection of fitting compression stockings.
16137264 | The aim of the invention is to create a method and a device for detecting harmful substances while eliminating or minimizing the drawbacks of an ion mobility spectrometer (IMS). Said aim is achieved by a method in which the sample gas flow is mixed with a reference gas before reaching the detectors (2345 6) and is directed to several detectors (345 6) located next to the IMS (2) the obtained test signals regarding the ratio between the gas flow in the test gas path (8) prior to the metering process and the gas flow of the reference gas are used for calculating the original concentration of the harmful substances in the test gas whereupon an alarm can be triggered by means of predefined and stored test values via a simple comparison of the signal amplitudes or a pattern recognition. The test system is cleaned and rinsed following the measurement phase by feeding the reference gas if necessary also an additional cleansing gas. Such methods and test systems are used for identifying harmful substances in ambient air.
16138058 | In a robot device an action selecting/control system (100) includes a plurality of elementary action modules each of which outputs an action when selected an activation level calculation unit (120) to calculate an activation level AL of each elementary action on the basis of information from an internal-state manager (91) and external-stimulus recognition unit (80) and with reference to a data base and an action selector (130) to select an elementary action whose activation level AL is highest as an action to be implemented. Each action is associated with a predetermined internal state and external stimulus. The activation level calculation unit (120) calculates an activation level AL of each action on the basis of a predicted satisfaction0level variation based on the level of an instinct for an action corresponding to an input internal state and a predicted internal-state variation predictable based on an input external stimulus. <IMAGE>
16138120 | A vision system and method for calibrating motion of a robot disposed in a processing system is provided. In one embodiment a vision system for a processing system includes a camera and a calibration wafer that are positioned in a processing system. The camera is positioned on the robot and is adapted to obtain image data of the calibration wafer disposed in a predefined location within the processing system. The image data is utilized to calibrate the robots motion.
16138188 | The invention relates to a medical instrument (10) consisting of: a medical tool (12) which is designed to be held by a user and/or a robot (28) during a medical procedure the position of said tool being determined by a position-locating system (14 16); a display system (18) comprising a display screen (19); a connecting element (20) between the display system and the aforementioned tool which maintains a minimum distance of less than 15 centimetres therebetween and which is designed to orient the display screen in relation to the tool; a means (22) for transmitting the data to be displayed on the display screen to the display system said data depending on the determined position of the tool; a means (22) for powering the display system; and a sterile chamber (242640 42) containing the display screen the transmission means and the power supply means.
16138316 | A method for environmental monitoring and bioprospecting includes the steps of: (a) utilizing a testing device having: (i) a container (10) having a fluid inlet (12) and outlet (14) (ii) a plurality of capillary microcosms (16) situated within the container each of these capillaries having an inlet (18) and outlet (18) that are configured so as to allow for fluid flow through the capillaries each of these capillaries further having a means for covering its inlet and outlet so as to prevent flow through the capillary (iii) a pump (40) connected to the container outlet the pump (40) being configured so as to draw fluid from the surrounding environment into the container's inlet and through the capillaries (16) (iv) connected to the outlet of the container a means for collecting the flow through the container and (v) a check valve (44) connected downstream of the container to prevent the backflow of fluid into the container (b) adding specified test substances to the device's capillaries (16) wherein these substances are to be analyzed for their ability to accelerate a specified biotransformation process in the subject environment (c) locating this device (1) in this environment and opening the capillary covering means so as to allow fluid from the surrounding environment to flow though the container and capillaries (d) leaving the device (1) in situ for a temporal duration sufficient to incubate phenomena occurring within the capillary microcosms (16) (e) retrieving the testing device (1) and (f) analyzing phenomena occurring with the capillary microcosms (16) using automated analysis schemes and commercially available robotics.
16139428 | The present invention relates to a robot apparatus capable of notifying a user of the state of communication with an access point an information processing method and a program therefor. A humanoid robot 5 which independently determines an action in accordance with an instruction from a user or a surrounding environment communicates with an access point 2 based on IEEE802.11b. For example the robot 5 controls a household electrical appliance 4-1 through a network 3 and receives a command from a personal computer 4-2 over the network 3 to execute a predetermined process. The robot 5 measures the quality of communication with the access point 2 at regular intervals. When the communication quality of a predetermined level or lower is continued for a predetermined period the robot 5 generates speech e.g. 'I cannot see the access point. What should I do?' and waits for an instruction from the user. When receiving an instruction from the user the robot 5 takes an action according to the instruction. <IMAGE>
16139889 | The present invention is to realize a robot apparatus and a control method thereof that can remarkably improve the entertainment ability. In a robot apparatus with plural leg parts having multi-step of joint mechanisms respectively connected to a body part and a control method thereof it is designed so that after the external and/or the internal state was detected whether or not the above detected external and/or internal state is in the state lifted in the user's arms or the lifted state is determined and a driving system is controlled so as to stop the operation of each joint mechanism based on the above determination result. <IMAGE>
16140056 | The present invention is applied to for example a legged mobile robot and makes it possible to calculate the movement amount between a portion of the robot apparatus that had been in contact with a floor up to now and a next portion of the robot apparatus in contact with the floor using kinematics and to switch transformation to a coordinate system serving as an observation reference as a result of the switching between the floor contact portions. <IMAGE>
16140494 | The invention relates to a system and a method for training a number of neural networks comprising the following steps: - a first set of training data having a certain accuracy is determined; - a number of second sets of training data are generated by noising over the first set of training data with a random variable which depends on the accuracy; - each of the neural networks is trained with one of the sets of training data. Such a system allows a prediction and an estimation of the prediction error to be made.
16140595 | To provide an improved cable guide for an articulated joint of a robot or the like that allows a compact design of the articulated joint while minimizing the length of the cable a substantially circular outer peripheral wall (16) of a hollow center drum (13) fixedly attached to the first link member is formed with a hole (28) at a first angular position substantially aligning with the first link and a slot (17) formed at a second angular position and elongated circumferentially over an angle substantially corresponding to a range of angular movement of the second link member relative to the first link member in such a manner that the cable member is passed into the center drum from the hole and out of the center drum from the slot. Thereby the cable member can pass through the interior of the articulated joint along the shortest path and the necessary length of the cable can be minimized.
16140601 | A robot apparatus and a server communicate with each other in accordance with a SOAP protocol. The information pertinent to a service request stated in an inquiry from the robot apparatus the information pertinent to the robot apparatus and the supplementary information of the data or programs are matched to one another in such a manner that data or programs suited to the individual robot apparatus may be provided under a multi-platform environment where there reside plural robot apparatus different in hardware architecture or platforms. <IMAGE>
16140739 | A mixing vial is provided for an automated biological reaction apparatus typically used for staining tissue samples in Immuno-histological and in-situ hybridisation reactions. The mixing vial allows reagents placed on the apparatus to be mixed together to form additional or blended reagents. A reagent dispenser mounted on a robotic arm withdraws reagent from the reagent containers and deposits it into one of the mixing vials. Several reagents can be deposited into each vial. Mixing is undertaken by withdrawing the reagents in a vial and re-dispensing the reagent back into the vial. Mixing may take place between the operation of other tasks performed by the apparatus and a scheduler is used to ensure blended reagent is provided before it is required in one of the processes undertaken on the apparatus. The apparatus is able to automatically identify which blended reagents are required and when they must be applied to provide an appropriate schedule that minimises time taken to stain samples.
16141187 | A method and apparatus are provided for segmenting and summarizing a music video (507) in a multimedia stream (505) using content analysis. A music video (507) is segmented in a multimedia stream (505) by evaluating a plurality of content features that are related to the multimedia stream. The plurality of content features includes at least two of a face presence feature; a videotext presence feature; a color histogram feature; an audio feature a camera cut feature; and an analysis of key words obtained from a transcript of the at least one music video. The plurality of content features are processed using a pattern recognition engine (1000) such as a Bayesian Belief Network or one or more video segmentation rules (1115) to identify the music video (507) in the multimedia stream (505). A chorus is detected in at least one music video (507) using a transcript (T) of the music video (507) based upon a repetition of words in the transcript. The extracted chorus may be employed for the automatic generation of a summary of the music video (507).
16141490 | The invention is a tool for a robot or manipulator which comprises a wireless power supply and a wireless communication device. One or more actuators on the robot toll may be wirelessly powered and wirelessly controlled. The robot tool may have one or more wireless communication members for transmission of data from sensors on the tool. The power supply includes a primary power supply member (10) and secondary power supply member (12). Tool changes may be carried out automatically by the robot. In other aspects of the invention a method a control system and a computer program for carrying out the method are described.
16141865 | The invention relates to a processing device (5) for body parts (2) comprising a multiaxial conveying robot (6) on which at least one support (7) is disposed. The at least one support (7) is provided with one or several multiaxial processing units preferably small robots (10). The small robots (10) support different tools and can be controlled individually.
16142177 | The application relates to a vehicle seat occupancy detection system and method. It comprises a sensor device having first and second relatively movable parts (120 122) being aligned for relative movement substantially perpendicular to upper and lower surface of a seat bun (104). Both parts (120 122) are mounted within the seat bun (104) below its upper surface the second part (122) being spaced below the first part (120). The sensor device is operative to produce signals indicative of the distance between the parts (120 122) which are forwarded to a processor to indicate presence of an occupant. An independent method claim is included directed to analyzing the output of a sensor array comprising the steps of: simultaneously reading output signals of all sensors averaging these signals over time and processing them using a neural network in order to estimate the weight and pattern of a load applied to the sensor array.
16143303 | The invention relates to a laser welding method and to a laser welding arrangement (1) for welding one or more vehicle body parts (7) by means of one or more laser welding heads (2). During welding the parts (7) are guided and displaced by one or more displacing devices (8) e.g. multiaxial robots (10) in a multiaxial relative motion relative to the laser welding head (2). The laser welding head (2) is provided in the form of a remote laser and is situated at a distance from the part (7) in a stationary manner or in a manner that enables it to displaced by means of a displacing device (11).
16143793 | The invention relates to spot welding tongs (1) for robotic applications in resistance welding of workpieces in particular sheets comprising tong arms (3) mounted such as to pivot on a base body (2) which may be adjusted using an operating means (13) and to which electrode holders (4) for the electrodes (5) are fixed and a winding device (7) with a pay-out roller (10) and a wind-in roller (11) for the winding in and out of a strip (6) to protect at least one electrode (5). According to the invention such spot welding tongs (1) may be produced in which access is not seriously affected and with a very simple and compact construction whereby the pay-out roller (10) and the wind-in roller (11) of the winding device (7) are arranged on the base body (2) or the tongs arm (3) and at least one guide groove (8) for guiding the strip (6) is arranged in the tongs arm (3) and/or the electrode holder (4).
16144257 | A system method and computer-readable medium for creating visual presentations on large surfaces such as sports fields or road surfaces both indoors and outdoors by means of a free-roaming marking device such as a mobile robot. The mobile robot is a remotely programmable self-propelled robot which autonomously and automatically performs the creation of at least one contour line of a visual presentation on large surfaces by treating the surfaces by travelling along a set of trajectories. The visual presentations are automatically generated by automatic calculation of trajectories to travel by the robot for generating the visual presentation. The visual presentations to be generated are scalable and deliver thus high quality visual presentations independently of the size of the presentation to be created. Fast production time of the visual presentations is ensured in combination with high quality and optimisation of the visual presentation for TV-broadcast.
16144956 | A system and method for knee arthroplasty procedures using a novel leg rotation fixture (46) to enable the leg mechanical axis (10) the tibia and the femur to be mutually disposed such that the load bearing mechanical axis of the leg runs through the center of the knee joint. A measurement gauge (34) is provided for mounting on the tibia and for aligning a baseplate (42) in a known position on the tibia. This baseplate (42) supports an X-ray target plate (54) in a known position relative to the tibia used in determining the mechanical axis and an optional surgical robot (66) used to perform tibial and femoral cuts. The position of the femur relative to the robot (66) may be determined from X-ray imaging of the pelvic region after attachment to the baseplate (42) of an additional target (38) extending to the pelvic region. The system enables improvement in the accuracy of knee arthroplasty procedures.
16145154 | The present invention is directed to a robot arm coupling apparatus comprising a master plate 1 attached to a robot arm a tool plate 2 to which a tool or like element is attachable and a locking mechanism 27 for jointing and locking both the plates 1 and 2 together and has an object of making the robot arm coupling apparatus thinner while employing ball members 44. To attain this the outer periphery of a cam member 28 of the locking mechanism 27 has a plurality of master side ball receiving grooves 29 of substantially arcuate cross section formed to extend substantially along the sliding direction of the cam member 28 and each capable of receiving the corresponding ball member 44 a ball retainer 58 of the tool plate 2 has a plurality of tool side ball receiving grooves 63 of substantially arcuate cross section formed to extend substantially along the sliding direction of the cam member 28 and each capable of receiving the corresponding ball member 44 the inner surface of each master side ball receiving groove 29 is provided with a master side first inclined portion 30 the inner surface of each tool side receiving groove 63 is provided with a tool side inclined portion 64 inclined opposite to the master side first inclined portion 30. The apparatus is configured so that when the cam member 28 is positioned in the locking position each master side first inclined portion 30 pushes the corresponding ball member 44 against the corresponding tool side inclined portion 64.
16145161 | In a legged mobile robot (10) each hip joint (18R 18L) that connects a body (14) with a thigh link (16R 16L) comprises a first rotary shaft (18RZ 18LZ) that provides a degree of freedom to rotate about a yaw axis (Z axis) a second rotary shaft (18RX 18LX) that provides a degree of freedom to rotate about a roll axis (X axis) and a third rotary shaft (18RY 18LY) that provides a degree of freedom to rotate about a pitch axis (Y axis) and in addition thereto a fourth rotary shaft (18RR 18LR) that provides a redundant degree of freedom. Owing to this configuration the amount of body (14) bending and the movable range of the legs (12R 12L) can be increase
16145332 | The invention concerns an apparatus a method and a control system for controlling an industrial robot with at least one axis of rotation and/or translation. The robot comprises at least one actuator (5) or motor at each of said axes for driving a movement of an arm of the robot and at least one sensor at each of the rotatable shafts. A dither-signal generator (7) for generation of a periodic signal is used to provide a varying dither signal to a servo (4) of the actuator (5). The invention provides automatic adaption of the dither signal. In other aspects of the invention a computer program for carrying out the method is described as is a graphical user interface.
16145346 | The invention concerns a method for compressing a digitally coded video frame sequence. In the method a given frame is divided into blocks and the information content of selected blocks is modified relying on information contained in a neighbouring block or blocks (prediction) and the blocks are converted from spatial representation into frequency representation. The information content of the transformed blocks is encoded by arithmetic coding. The efficiency of the coding is improved by various methods such as dynamically partitioning the blocks into sub-blocks or performing a compressibility analysis is the blocks before carrying out further transformations. The entropy coding uses a neural network to determine the parameters of the arithmetic coding. The frames are dynamically re-scaled depending on available bandwidth and quality of the coded image.
16145793 | Robot system including at least one mobile robot (10) for treating a surface which comprises map storage means to store a map of the surface to be treated and means to navigate the or each mobile robot (10) to at least one point on a surface. The or each mobile robot (10) comprises locating means (1314) to identify its position with respect to the surface to be treated and means t o automatically deviate the mobile robot (10) away from its initial path in the event that an obstacle is detected along its path. The or each mobile robot (10) also comprises means to store and/or communicate data concerning the surface treatment performed and any obstacles detected by the locating means (1314).
16145963 | A robotized arm (38a 38b) drives in rotation a drum (15) carrying a tyre (2) being processed and conveniently moves it in front of a delivery nozzle (23) supplying a continuous elongated element of elastomer material in order to form a tyre component (5a 5b). The delivery nozzle (23) is connected through at least one selecting valve (25) with two or more extruders (1920 47) each designed to supply a respective blend. The selecting valve (25) connects the delivery nozzle (23) with the outlet of one of the extruders breaking communication between the nozzle and the other extruders. The outlets of the non-active extruders can be connected with at least one outlet duct. It is thus possible to replace the type of blend used for manufacturing the tyre component without the article of manufacture having to be moved away from the delivery nozzle (23).
16146144 | A method for programming of a robot application comprising an industrial robot having a robot coordinate system a tool having a tool coordinate system and a work object (3) to be processed by the tool. The application is programmed by means of a position-measuring unit (15) adapted for measuring positions relative a measuring coordinate system (db). The programming method comprises: selecting an object reference structure (25) on the object defining a mathematical model for the object reference structure defining an object coordinate system (o2) providing measurements by the position-measuring unit on the surface of the object reference structure determining the object coordinate system in relation to the measuring coordinate system (db) by best fit between said measurements and said mathematical model of the object reference structure.
16146381 | A power supply system for an industrial robot (1) comprising a transmitting part (11) including a first coil (14) and a first converter (13) for producing an alternating magnetic field from the first coil and a receiving part (12) comprising a second coil (15) for providing an alternating current by induction from the alternating magnetic field and a second converter (16) for producing from the alternating current a direct current for providing power to a tool (8) carried by the robot.
16146550 | The invention relates to a casting robot (1) which comprises a sluing mechanism for the foundry ladle (3) that is suspended on the casting robot. At least one measuring cell (23) is inserted in the area connecting the foundry ladle (3) to the casting robot (1). Said cell is used to dynamically measure the instantaneous amount of molten material present in the foundry ladle (3) or the amount of molten material filled into a casting mold (7).
16146803 | A guide apparatus (200) is provided for use with an associated imaging device (100) to direct movement of an associated interventional implement (192) relative to a patient (20) disposed on the imaging device (100). The guide apparatus includes a connector portion (210) coupling the guide apparatus with the associated imaging device (100). A main body portion (220) of the apparatus is supported relative to the associated imaging device by the connector portion (210). A gripping area (230) is formed at a first end (222) of the main body portion (220) the gripping area (230) being adapted to the guide apparatus (200) for manual gripping by an associated operator. A holding area (240) is formed at a second end (224) of the main body portion (220). The holding area (240) is adapted to hold the associated interventional implement (192) in an orientation suitable for motion relative to said patient (20) along a selected linear path (P) and also operative to translate the associated interventional implement (192) along said selected linear path (P) in response to manual force applied by the associated human operator at said gripping area (230). A robot arm (190) positions the apparatus to hold a biopsy needle relative to the patient based on a virtual planned trajectory. A linear slider joint constrains movement of the needle to the path (P) and permits manual insertion of the needle and attendant tactile feedback.
16146845 | A neural network comprising a plurality of neurons in which any one of the plurality of neurons is able to associate with itself or another neuron in the plurality of neurons via active connections to a further neuron in the pluarlity of neurons.
16147183 | A segmentation method is provided for the automated segmentation of spot-light structures into D images allowing precise quantification and classification of said structures and said images based on a plurality of criteria and further allowing the automated identification of multi-spot based patterns present in one or a plurality of images. In a preferred embodiment the invention is used for the analysis of 2D gel electrophoresis images with objective of quantifying protein expressions and for allowing sophisticated multi-protein pattern based image data mining as well as image matching registration and automated classification.
16147792 | A system for displaying alphanumeric characters in airports train stations or cinemas. The system comprises a small robot (1) on a rail (2) that can move along a stack of cards (3) on which alphanumerical characters are printed. The robot (1) is able to pick-up any card place it on a mobile holding means (4). By repeating this operation words numbers or codes can be formed. The holding means (4) is mobile in order to be in such a position as to exchange cards or in a position to display the composed information. The system provides for simplified pick-up placing and retrieving operation and does not expose the hardware of the system to the public.
16148325 | Disclosed is a storage system (10) for wafers (68) comprising at least one storage module (12 12a) in which the wafers (68) are stored on top of each other in packets (37) similar to a column. An insertion and dispensing module (14) containing a robot (54) is located next to the storage module (12 12a). The robot (54) is provided with an arm (5658 60) which is movable essentially on a horizontal plane and by means of which predetermined wafers (68) can be laterally removed from or inserted into a predetermined packet (37). Said packets (37) located in the storage module (12 12a) are arranged on a conveyor (28 30) that runs substantially on a horizontal plane. The predetermined packet (37) can be placed in a transfer position (42 44) with the aid of the conveyor (28 30) in which the predetermined wafers (68) can be transferred between the arm (5658 60) and the predetermined packet (37).
16149788 | The invention relates to a head for a robot arm which is intended to perform a deflashing or carding operation. The inventive head comprises: a plate (3) which is fixed to the arm (2) of the robot; a shaft (4) which is mounted to the plate (3) in parallel therewith; a support (5) for a deflashing or carding tool which is pivot mounted around the shaft (4) in an extension of the area where the plate (3) is fixed to the arm (2) of the robot; a jack (14) which is mounted coaxially to the shaft (4) which is connected to one end of a connecting rod (15) the other end thereof being connected to the above-mentioned tool support (5) in order to adjust the orientation thereof; and means for driving the tool which is used to equip a robot arm and which is intended to perform a deflashing or carding operation.
16149886 | An articulated control arm or articulated arm of a robot comprising motorized articulations some of which are remote-controlled by motors (1516) placed on a base (3) in order to lighten the arm. The motors (15 and 16) are disposed side to side and control coaxial pulleys (12 and 13) with the aid of stepped bulges (24 25) on the motor shafts (17 and 18) resulting in a compact structure.
16150042 | For the determination of analytes in body fluids voltammetry using a simple non-selective electrode sensor system has been found to work. The signal is desirably processed by a technique such as neural network analysis which can permit plural analytes to be determined simultaneously.
16150121 | The present invention relates to a sensing system which is capable of discriminating types of causes of changing loads on a surface such as the type of motion of a human subject. The system has wide ranging applications including sports performance (e.g. golf club swing analysis). The system comprises a deformable load bearing surface (2) a plurality of mutually spaced sensors (6) a processor (8) and an output (10). The sensors (6) are coupled through the deformation response of the surface (2) to an applied load (4) to receive local sensory data from the surface (2). The processor (8) is operatively coupled to the sensors (6) and is arranged to transform the sensory data into information data relating to a load (4) applied to the surface (2) e.g. by means of a neural network algorithm. In an alternative embodiment a housing including the deformable load bearing surface (2) contains a flowable material (e.g. liquid) which flows in response to the deformation of the surface.
16150699 | A printing machine comprises an X-Y table (50) for moving a substrate (30) with respect to a print head (20). During a printing process the substrate (30) is moved whereas the print head (20) is intermittently activated to fire ink droplets. A camera (25) is arranged for providing images of the substrate (30) to a computer which is programmed to recognize patterns. In order for the print head (20) to be able to print a spot at a predetermined position on the substrate (30) an offset between a predetermined and an actual mutual position of the substrate (30) and the print head (20) is measured and compensated for. For the purpose of measuring this offset a test spot (38) is printed on the substrate (30) and an offset between a predetermined and an actually obtained position of this test spot (38) is measured by means of pattern recognition.
16151298 | The present invention aims at the production of musical sounds by calculating motion data based on inputted image data using a simple technique without preliminarily preparing playing information or the like and by producing musical sounds based on the calculated data. A musical sound producing apparatus includes an operationpart specifyingmeans which extracts motion data indicative of motions from differentials of respective pixels corresponding to image data of a plurality of frames using image data for respective frames as an input; a musical sound producing means which produces musical sound data containing a sound source a sound scale and a sound level in accordance with the motion data specified by the motion part specifying means; and an output means which outputs the musical sound data produced by the musical sound producing means wherein an image database in which patterns are registered and an image matching means are provided and a musical sound synthesizing means is provided to the musical sound producing means in the musical sound producing means so as to synthesize the musical sound data with other sound data thereby producing the musical sound data.
16151547 | A three-dimensional shape measuring method and a measuring apparatus thereof that allow the operation of a robot to be readily taught and set in a short time when a three-dimensional measuring device mounted on the robot is caused to move along the surface of a work thereby measuring the shape of the work. The invention is characterized by setting and recording (Step S1) a block data representative of measurement operation that causes the three-dimensional measuring device which is a laser scanner to move along the surface of the work; longitudinally copying (Step S2) and laterally copying (Step S3) the block data after entering the size and basic shape type of the work; and by measuring (Step S4) the shape of the work on the basis of the copied block data.
16151586 | A method of forming a spacer of double glazing according to the present invention that forms a spacer by applying a spacer forming material from an applicator head for applying the spacer forming material while the applicator head is being moved by a multi-joint robot along the periphery of the upper surface of one glass plate. The spacer forming material is discharged form the discharge port of the application head in the linear regions of the periphery and discharging of the spacer forming material is stopped form the discharge port of the application head in the corner regions of the periphery. During stopping of the discharge the application head is rotated to change the direction of the discharge port to a direction suitable for application in the next linear region that follows the corner region.
16151587 | A spacer forming device according to the present invention includes glass plate fixing means for fixing one glass plate an applicator head for applying a spacer forming material spacer forming material supply means having an extruding means that extrudes the spacer forming material while melting and mixing the material and a fixed displacement pump for supplying the spacer forming material extruded from the extruding means to the applicator head and an articulated robot that moves the applicator head along the periphery of the one glass plate. By using the spacer forming device the spacer forming material is applied from the applicator head along the periphery of the upper surface of the one glass plate thereon to form a spacer.
16151783 | A vertical component or the like of a floor reaction force moment to be applied to a robot 1 is defined as a restriction object amount and the permissible range of the restriction object amount is set. A provisional motion of the robot that satisfies a predetermined dynamic balance condition is determined on a predetermined dynamic model and if a restriction object amount determined by the provisional motion deviates from the permissible range then the motion of a desired gait is determined by correcting the provisional motion by changing the angular momentum changing rate of the robot from the provisional motion while limiting the restriction object amount to the permissible range on the dynamic model.
16151784 | On the basis of at least a difference between a desired state amount related to a posture of a robot 1 about a vertical axis or a floor surface normal line axis and an actual state amount of the robot 1 and a permissible range of a restriction object amount namely a vertical component of a floor reaction force moment or a component of the floor reaction force moment in a floor surface normal line direction to be applied to the robot 1 instantaneous values of a desired motion and a desired floor reaction force are determined such that a difference between a floor reaction force moment balancing with the desired motion on a dynamic model and a floor reaction force moment of the desired floor reaction force approximates the aforesaid difference to zero while having the restriction object amount which is associated with the desired floor reaction force fall within the permissible range.
16151787 | A permissible range of a restriction object amount which is a vertical component of a floor reaction force moment or a component of the floor reaction force moment in floor surface normal line direction or a vertical component of an angular momentum changing rate of the robot or a component of the angular momentum changing rate in floor surface normal line direction is set and at least a provisional instantaneous value of a desired motion is input to a dynamic model so as to determine an instantaneous value of a model restriction object amount as an output of the dynamic model. An instantaneous value of a desired motion is determined by correcting the provisional instantaneous value of the desired motion such that at least the instantaneous value of the model restriction object amount falls within the permissible range.
16151788 | The occurrence of a slippage of a robot in operation following a desired gait is determined and the permissible range of a restriction object amount such as a floor reaction force horizontal component or a floor reaction force moment vertical component to be applied to the robot is variably set according to a slippage determination result. A provisional motion of a desired gait is determined using a dynamic model and if the restriction object amount defined by the provisional motion deviates from the permissible range then the motion of a desired gait is determined by correcting the provisional motion by changing the changing rate of the angular momentum of the robot from the provisional motion so as to limit the restriction object amount to the permissible range while satisfying a dynamic balance condition.
16152492 | A robot for gripping and handling one or more objects which robot comprises a stationary base (1) with a first guide extending in a first direction and an arm (2) comprising a second guide (22) extending in a second direction at an angle relative to the first direction preferably perpendicularly to the first direction which arm (2) is connected to the base (1) by way of the first guide in such a way that the arm (2) is movable in the first direction. A slide (3) is provided on the second guide (22) and is movable in the second direction. A gripper (4) supported by the slide (3) for gripping one or more objects is movable in a third direction intersecting the plane of the first and second directions preferably perpendicularly. A number of stationary actuators(6a-6d) are provided on the base (1) for driving the arm (2) the slide (3) and the gripper (4) by means of pulling elements for example drive belts (5a-5d) which are connected to the arm (2) the slide (3) and the gripper (4) respectively. The gripper (4) is situated in an imaginary plane extending in the second and third directions and intersecting the central longitudinal axis of the arm (2).
16152613 | A method for fine tuning of a robot program for a robot application comprising an industrial robot tool and a work object to be processed by the tool along a path comprising a number of desired poses on the work object the robot program comprises a number of program instructions containing programmed poses corresponding to the desired poses wherein the method comprises: defining a fine tuning coordinate system Xft Yft Zft selecting one of said programmed poses pi calculating said selected pose in the fine tuning coordinate system producing program instructions for said selected pose in the fine tuning coordinate system running said one or more program instructions by the robot determining the difference between the pose obtained after running the program instructions and the desired pose adjusting the fine tuning coordinate system in dependence of said difference producing program instructions for said selected pose in the adjusted fine tuning coordinate system Xft' Yft' Zft'.
16152673 | A method for joining together at least two sheets (25a 25b) by means of a tool (2) controlled by an industrial robot (1) and comprising a first arm (18) and a second arm (20) which are mutually movable in relation to each other. The actual position (d) of the sheets (25a 25b) is detected by bringing one of the arms (18) to sense the actual position (d) of the sheets (25a 25b). The distance between an ideal position (c) and the actual position (d) is calculated and the position of the tool (2) is moved the calculated distance whereafter the sheets are joined together.
16152680 | The present invention relates to a method a system a neural network and a computer program product for determining the quality of an analytical process preferably the confidence value C. The analytical process is performed in a microchannel structure of a microfluidic device from which data information of the analytic process is acquired by scanning at least one search area of the microchannel structure for signal data. Said search area comprises the result of the analytical process and said acquired data information is stored as an image one image for each scanned search area.
16153087 | Disclosed is a system and method for automating the handling of wafer carriers (1) for a washing procedure. The system according to one embodiment comprises disposing a robot (20) between a loading and unloading section (10) and the washing apparatus (6). The robot (1) includes a hand (21) that may comprise a first engaging component (23) and a second engaging component (30) for operably engaging the carrier door. In one embodiment the robot removes the carrier door from the carrier body and grasps the body while maintaining possession of the door. The carrier door and carrier body are then placed in respective positions within the washing apparatus. This procedure is reversed for retrieval of the clean wafer container components.
16153491 | The present invention provides a sample tank having a window for introduction of electromagnetic energy into the sample tank for analyzing a formation fluid sample down hole or at the surface without disturbing the sample. Near infrared mid infrared and visible light analysis is performed on the sample to provide a downhole in situ or surface on site analysis of sample properties and contamination level. The onsite analysis comprises determination of gas oil ratio API gravity and various other parameters which can be estimated by a trained neural network or chemometric equation. A flexural mechanical resonator is also provided to measure fluid density and viscosity from which additional parameters can be estimated by a trained neural network or chemometric equation. The sample tank is pressurized to obviate adverse pressure drop or other effects of diverting a small sample.
16153583 | A fiber redirect system for use with a multi-axis robotic wrist (114) and fiber placement system and methods of using the same are provided. The fiber redirect system may include one or more redirect mechanisms (170178 186) configured to alter the path of one or more fiber tows fed from a creel assembly (102) to a fiber placement head (116). The redirect mechanism may be located and configured so as to be centered about either the intersection of the pitch (130) and yaw axes (132) of the robotic wrist or the intersection of the yaw and roll axes (134) of the robotic wrist. In one exemplary embodiment a first redirect mechanism (170) is centered about the intersection of the pitch and yaw axes a second redirect mechanism (178) is centered about the intersection of the yaw and roll axes and a third redirect mechanism (186) may be centered about the roll axis.
16153696 | Methods are disclosed which decrease the time between de-molding a lens and initiating a hard coating process. The de-molded lens at a de-mold temperature TM is transported away from a mold. A dip tank is maintained at a temperature TD where TD is less than TM wherein the dip tank includes a liquid including a primer or a hard coat solution. The lens is dipped into the dip tank wherein the lens has a temperature TL greater than TD so that intermediate cooling cleaning destaticizing and delays associated therewith are avoided. Other methods eliminate many conventional process steps and may include drying raw material to decrease primer coating times and employing robotic systems for carrying out the methods.
16154454 | A transfer system for use with a tool for treating a work-piece at sub-atmospheric pressure such as an ion implanter for implanting silicon wafers. An enclosure defines a low pressure region for treatment of work-pieces placed at a work-piece treatment station within the low pressure region. Multiple work-piece isolation load locks transfer work-pieces one or two at a time from a higher pressure region to the lower pressure for treatment and back to said higher pressure subsequent to said treatment. A first robot transfers work-pieces within the low pressure region from the load locks to a treatment station within the low pressure region. Multiple other robots positioned outside the low pressure region transfers work-pieces to and from the multiple work-piece isolation load locks from a source of said work-pieces prior to treatment and to a destination of said work-pieces after said treatment.
16154641 | Poly(beta-amino esters) prepared from the conjugate addition of bis(secondary amines) or primary amines to a bis(acrylate ester) are described. Methods of preparing these polymers from commercially available starting materials are also provided. These tertiary amine-containing polymers are preferably biodegradable and biocompatible and may be used in a variety of drug delivery systems. Given the poly(amine) nature of these polymers they are particularly suited for the delivery of polynucleotides. Nanoparticles containing polymer/polynucleotide complexes have been prepared. The inventive polymers may also be used to encapsulate other agents to be delivered. They are particularly useful in delivering labile agents given their ability to buffer the pH of their surroundings. A system for preparing and screening polymers in parallel using semi-automated robotic fluid delivery systems is also provided.
16155132 | A process for producing single-walled carbon nanotubes in a continuous manner includes carbon plasma generation plasma stabilization and product deposition. The plasma is generated by electrical resistance heating or electron beam vaporization of feedstock. The plasma is stabilized with radio frequency energy from inductance coils and with electrical resistance heaters in the reactor. Stabilization homogenizes the plasma energy density and concentration leading to a more efficient reactor. Finally a transition metal catalyst and associated catalyst support are used to form the end product. The formation region may have variations of geometry and supporting equipment that will affect the rate and purity of the swcnt production. The formation region is immediately downstream from the plasma stabilization region. In addition the entire apparatus is designed so that it can be mounted vertically such that continuous deposition of product can be applied with precision using an overhead robotic arm.
16156620 | A rotary injection molding apparatus [10] and method for manufacturing products containing elastomeric material within multi-section single cavity molds [30]. The apparatus includes a modular frame [20] supporting an injection molding operation station [40] having an injector assembly [48] with a pressure sensitive nozzle assembly [50 51]. The injector assembly [48] is engaged with an extruder assembly [46] at a check valve assembly [44]. A mold servicer assembly [42] is provided for assembly and disassembly of multi-section single cavity molds. A robotic arm assembly [70] is supported on the modular frame and positioned for inserting and removing products or product components from disassembled molds. Finally; a rotating table [22] is provided on the frame which has a plurality of work station positions [24] supporting clamping assemblies [28] for clamping single cavity molds [30] around the periphery of the rotating table [22].
16156867 | The present invention is directed to generating audience analytics that includes providing a database containing a plurality of user input pattern profiles representing the group of users of a terminal device in which each user of the group is associated with one of the plurality of user input pattern profiles (102). A clickstream algorithm tracking algorithm neural network Bayes classifier algorithm or affinity-day part algorithm can be used to generate the user input pattern profiles (106). Each user input pattern profile is compared against the plurality of biometric behavior models to match each user input pattern profile with one of the biometric behavior models such that each user input pattern profile is correlated with one demographic type (116). Audience analytics are then based upon the identified demographic types (118).
16156913 | The present invention achieves rapid identification of pathogens bacteria cancer cells and other abnormal human and animal cells. In one embodiment the system of the present invention comprises a first subsystem that obtains and processes images of specimens of pathogens bacteria and other abnormal cells and a second subsystem that accepts the images isolates the particular features of the image using advanced image segmentation and then rapidly and accurately identifies the pathogens bacteria and other abnormal cells by using a pattern recognition process wherein the segmented or isolated features of the original image are compared to known reference images.
16157107 | A drilling control system provides in one aspect advisory actions for optimal drilling. Such a system or model utilizes downhole dynamics data and surface drilling parameters to produce drilling models used to provide to a human operator with recommended drilling parameters for optimized performance. In another aspect the output of the drilling control system is directly linked with rig instrumentation systems so as to provide a closedÃ‚Â­loop automated drilling control system that optimizes drilling while taking into account the downhole dynamic behavior and surface parameters. The drilling models can be either static or dynamic. In one embodiment the simulation of the drilling process uses neural networks to estimate some nonlinear function using the examples of input-output relations produced by the drilling process.
16157707 | Embodiments of the invention generally provide an electrochemical plating system. The plating system includes a substrate loading station positioned in communication with a mainframe processing platform at least one substrate plating cell positioned on the mainframe at least one substrate bevel cleaning cell positioned on the mainframe and a stacked substrate annealing station positioned in communication with at least one of the mainframe and the loading station each chamber in the stacked substrate annealing station having a heating plate a cooling plate and a substrate transfer robot therein.
16158042 | The present invention provides an apparatus and method for continuously monitoring the integrity of a pressurized well bore fluid sample collected downhole in an earth boring or well bore. The CDR continuous by measures the temperature and pressure for the down hole sample. Near infrared mid infrared and visible light analysis is also performed on the small amount of sample to provide an on site analysis of sample properties and contamination level. The onsite analysis comprises determination of gas oil ratio API gravity and various other parameters which can be estimated by a trained neural network or chemometric equation a flexural mechanical resonator is also provided to measure fluid density and viscosity from which additional parameters can be estimated by a trained neural network or chemometric equation. The sample tank is overpressured or supercharged to obviate adverse pressure drop or other effects of diverting a small sample to the CDR.
16158129 | The present invention provides an down hole apparatus and method for ultrahigh resolution spectroscopy using a tunable diode laser (TDL) for analyzing a formation fluid sample downhole or at the surface to determine formation fluid parameters. In addition to absorption spectroscopy the present invention can perform Raman spectroscopy on the fluid by sweeping the wavelength of the TDL and detecting the Raman-scattered light using a narrow-band detector at a fixed wavelength. The spectrometer analyzes a pressurized well bore fluid sample that is collected downhole. The analysis is performed either downhole or at the surface onsite. Near infrared mid-infrared and visible light analysis is also performed on the sample to provide an onsite surface or downhole analysis of sample properties and contamination level. The onsite and downhole analysis comprises determination of aromatics olefins saturates gas oil ratio API gravity and various other parameters which can be estimated by correlation a trained neural network or a chemometric equation.
16159863 | The invention relates to a support system for clamping devices (13) used for fixing tools or workpieces (14). Said support system comprises a support plate (1) which is provided with numerous breakthroughs (2). One or several plates (12) of fixtures (3) for clamping tools (13) can be fixed in any position to the front face (20) of said support plate (1) while a connecting flange (8) that is to removably joined to a robot (22) is provided on the rear face (21) thereof. The connecting flange (8) is disposed in the center of the support plate (1) that is embodied as a web-type plate while being raised in relation to a base plate (9) located on the front side.
16160032 | The invention relates to a method for laser beam machining in particular laser beam welding of bodywork components (14) with the aid of a remote laser head (3) which is guided by a robot (5) comprising a multi-axial robot hand (7). During the welding process the emitted laser beam (12) is guided along the welding path (19) on the component (14) by orientation modifications and with a variable irradiation angle beta said orientation modifications only being produced by pivoting displacements (7) of the manipulator hand (7) about at least one of its hand axes IV V VI.
16160060 | The invention relates to a method and a system for determining the driving situation of a motor vehicle by using data provided in said motor vehicle particularly on a data bus (1) of the motor vehicle said data indicating the value of at least one state variable (V ...) of the vehicle. According to the invention in an effort to relieve the driver a data set (V (t3) V (t2) V (t1) V (t0) ) indicating the history of the at least one state variable is provided in a first step. In a second step a neural network (3) is provided in the motor vehicle by means of a computer that is programmed accordingly. The neural network (3) encompasses at least one input layer and an output layer each of said layers being provided with a plurality of perceptrons. In a third step the respective value of the at least one state variable (V...) of the corresponding point in time preferably a normalized value is fed to one respective perceptron of the neural network (3). The current driving situation (4) is output by the perceptrons of the output layer of the neural network once said neural network has been trained.
16160561 | A neural network for processing arrays of data with pertinent topology comprises a n-dimensional array of cells (Ki) corresponding to the knots of the neural network! each cell having connections to the directly adjacent cells (Kj) forming the neighbourhood of a cell (Ki) ; Each cell (Ki) having inputs for each connection to directly adjacent cells; an output for the connection to one or more of the directly adjacent cells (Kj); the connection between the cells being determined by weights (wij); each cell being characterised by an internal value and being able to carry out signal processing for generating a cell output signal (ui) ; the output signal (ui) of a cell (Ki) being a function of its interna value and of the input signals form the neighbouring cells; each cell being associated univoquely to a record of a n-dimensional database (Pi) with pertinent topology and the value of each data record being the starting value of the corresponding cell;. Processing is carried out by considering the internal value or the output value (ui) of each cell (Ki) after a certain number of iterative processing steps of the neural network as the new obtained value (Ui) for the said univocally associated data records (Pi).
16160595 | An artificial neural network comprises at least one input layer with a predetermined number of input nodes and at least one output layer with a predetermined number of output nodes or also at least one intermediate hidden layer with a predetermined number of nodes between the input and the output layer. At least the nodes of the output layer and/or of the hidden layer and/or also of the input layer carry out a non linear transformation of a first non linear transformation of the input data for computing an output value to be fed as an input value to a following layer or the output data if the output layer is considered.
16161253 | A teat locating sensor for use in farming equipment such as robotic milking machines and teat disinfection units. One or more cameras capture an image of the udder. The captured image is processed by applying an edge detector to provide an edge image. A Hough transform is applied for detecting edges using semi-circles and near vertical forms. A feature detector then matches these to provide teat ends and teat sides and thus produces a teat location map. Colour or monochrome cameras can be used and a 2D or 3D map can be generated. Filtering is described to improve the accuracy if required.
16161391 | A sensor module for use in a sensor network is described. The sensor module carries one or more sensor element (8) such as microphones or imaging devices for detecting events in use. The sensor module has a locator for determining its location and preferably an orientation sensor for determining it location and a transceiver for communicating with other modules in the network or with a base station. The module also has a processor which is adapted such that in use the module communicates with other sensor modules and determines whether to operate in a sensing mode to detect events or a controlling mode. In this way a self organising adaptive network is provided. The invention is particularly useful for rapid area deployment resulting in random placement such as by gun launch or air drop as once all the modules are deployed the network will work out which modules should act as sensor nodes and which should act as controlling nodes so as to maximise network efficiency.
16161411 | A sensor (1) for monitoring a structure said sensor comprising a network of interconnected electrical pathways wherein an electrical property of the pathways (preferably at least one of the impedance the capacitance the inductance and the resistance) is arranged in use to be responsive to a change in a predetermined physical property of the structure. The sensor network may comprises a first sub-network (3) of pathways and a second sub-network (5) of pathways the first and second sub-networks being superposed. A method of monitoring the structural health of a structure having the aforementioned sensor comprising the steps of monitoring an electrical property of the sensor (1) measuring changes in the monitored electrical property in order to identify and locate a structural event across the sensor (1) assessing the level of damage by comparing the measured change in the electrical property with that for known strain events and sending an alert in the event the damage is assessed as significant.
16161413 | A mounting for a disk drive unit comprises a carrier (4) for carrying a disk drive unit during required movement of the disk drive unit. The carrier (4) defines a space into which the disk drive unit can be inserted and the carrier is adapted to be inserted with the disk drive unit into a receiving frame for operational use. At lease two resilient devices (15) are mounted on the carrier (14) for securing the disk drive unit (12) in the receiving frame (8) when the carrier is inserted into the frame at least one resilient device (15) being mounted on each side of the carrier(14). Each resilient device (15) is movably mounted on the carrier (14) to allow movement of the device as a whole relative to the carrier and the resilient device is arranged to secure the disk drive unit (12) in the receiving frame (8) by acting between disk drive unit (12) and the receiving frame (8). A method of handling the disk drive unit comprises placing the disk drive unit (12) into the carrier (14) engaging a robotic device (49) with a coupling structure (47) projecting from the front of the carrier (14). The method then includes lifting the carrier (14) by the robotic device (49) and inserting the carrier into a receiving frame (8) by a substantially horizontal movement.
16161662 | Tooling is described for securing to the movable end of a computer-controlled robotic arm by which articles can be picked up optionally rotated and lowered into a new position. The tooling comprises two blades each having a leading edge and trailing edge movable between a first position in which their leading edges are separated by a large gap and a second position in which the leading edges overlap or are in contact or are separated by a smaller gap. Drive means effects the relative movement between the two blades whereby in use the tooling can be lowered with the blades separated and on opposite sides of an article until the blades just make contact with a surface on which the article is resting and the drive means is operated so as to move the blades inwardly below the article so that when subsequently the tooling is raised the article is lifted therewith. The tooling may include a vacuum chuck or two or more spikes each of which positively engages in the article and rotation of the article is achieved by rotating the vacuum chuck or a member from which the spikes depend in a plane which is generally parallel to the plane containing the two blades. A support member may be positioned above each of the blades and the drive means moves both the support members and the blades until an article is gripped between the support' members and thereafter only the blades continue to move below the article. The drive means maintains the support members in the article gripping position as the blades are subsequently withdrawn from below the article to prevent frictional drag on the underside of the latter from separating or moving the article. Typically the drive means only disengages the support members from the article after the blades have moved from therebelow. A viewing system provides image signals to a robotic-arm-controlling computer to determine the orientation of each article to be picked up and to generate control signals for rotating the tooling accordingly.
16161863 | A door opener arrangement for a robot coating device used for detecting a position of a part (6) of a door (7) so that the door can be opened and/or closed for interior painting. The door opener is arranged with at least one non-contact sensor member (1) preferably for detecting changes in a field strength of a magnetic or electromagnetic field in a Z and vertical direction and may be arranged with a plurality of sensors to detect a collision etc. A method system and computer program are also described.
16162444 | A framed device in the form of a bridge for fixing a number of vertebrae together into positions which are uniquely defined relative to the bridge but which can move with the spine relative to the external environment. The fixation generated by such a bridge is especially useful in Computer Assisted Surgery procedures either using manual navigation and a tracking system to follow the position of the surgeon's tools relative to the operated vertebrae or by using a pre-programmed robot mounted on the bridge itself to perform the surgery. Alternative embodiments of the bridge may be used either for performing surgery in one procedure on a number of vertebrae of the spine or as a reference frame for performing surgery at different locations along the spine while providing an alignment reference along major lengths or along all of the spine.
16162703 | A method and a system for cleaning the glass surface of an object suchasasurfacelight arunwayguidelight or a reflector installed on various pavements or roads by propelling a cleaning agent from a blast nozzle to the glass surface. The blast nozzle is installed on the front end of an arm of a working robot mounted on a truck. A truck mounted with a cleaning agent blaster and a working robot (21) provided with a blast nozzle (23) and a CCD camera (24) at the forward end of a manipulator is stopped at a specified position in the vicinity of an object to be cleaned i.e. surface light or a reflection mirror (30). Based on an image of the object taken by the CCD camera (24) dimensions are recognized from distance information through processing by a vehicle-mounted computer the image shape of the object is collated with a stored shape and recognized and then positional information of the recognized obj ect is searched. Cleaning agent is propelled from the blast nozzle (23) at the forward end of the manipulator (22) toward the object while measuring the extent of cleaning brightness or light intensity of the cleaned object is determined by the CCD camera and automatic cleaning is performed.
16162954 | A communication robot control system displays a selection input screen for supporting input of actions of a communication robot. The selection input screen displays in a user-selectable manner a list of a plurality of behaviors including not only spontaneous actions but also reactive motions (reflex behaviors) in response to behavior of a person as a communication partner and a list of emotional expressions to be added to the behaviors. According to a user's operation the behavior and the emotional expression to be performed by the communication robot are selected and decided. Then reproductive motion information for interactive actions including reactive motions and emotional interactive actions is generated based on input history of the behavior and the emotional expression.
16163214 | In a robot hand (10) at least one finger link thereof (distal links 14a to 22a middle links 16b to 22b proximal links 14b 16c to 22c) is configured to comprise a first member (16a1) a second member (16a2) adhered to a surface of the first member (16a1) and a third member (16a3) covering at least the second member and a rigidity of the second member is made smaller than the rigidities of the first member and the third member. With this the flexibility of the finger is improved by the second member thereby increasing the contact area between the third member and a held object so that the object can be securely held.
16164272 | The method is for a random-based decision making process. A communication device (16) is activated and a menu (70) is displayed. In a selecting step (73) a random generating item (7274767880828492948179 100) is selected from the menu (70). The variables (21) are then defined and the variables may be provided with different weighing factors (36). A random generator (42) generates a random result (40) based on the weighed variables. The random result (40) is presented in the communication device (16). The presentation may be made at a random time a specific time or right after the generation of the result.
16164825 | A parallel kinematics mechanism (100) is provided for uses such as robotics or machining. The mechanism has various limbs (A1 A2 A3 A4 A5) designed as elbow-linkages at least some of which are actuatable for moving an end component (40) with multiple workspace-to-footprint ratio and a closed-form solution for the forward kinematics. The mechanism comprises a joint assembly (J1 J2) having a plurality of revolute joints for connecting to at least three limbs (5 15). In various embodiments of the invention the end component (40) has three four five and six degrees of freedom.
16164829 | CAD (computer-aided decision) support systems methods and tools for medical imaging are provided which use machine learning classification for automated detection and marking of regions of interest in medical images. Machine learning methods are used for adapting/optimizing a CAD process by seamlessly incorporating physician knowledge into the CAD process using training data that is obtained during routine use of the CAD system.
16165338 | A robot system for handling and transporting workpieces in a workspace includes a rail (20) supported above a floor at least two robot arms (50) supported on the rail for mutual relative displacement and coordinated displacement along the rail each arm articulating about multiple axes for engaging and supporting the workpiece (76) and a controller (96) communicating with each of the robot arms to control displacement and articulation of each robot arm whereby the workpiece is engaged by each gripper (78 80) lifted above the floor on the robot arm carried along the rail and released from the gripper at its destination.
16165428 | A method and apparatus for communication in a mesh-type wireless sensor network. One or more routers (2) may be available for communication with one or more star nodes (1) associated with sensor devices at a randomized time and/or frequency. A connectivity assessment which may be performed at several different frequencies and/or times may be performed to evaluate the quality of communications between devices in the network. Primary and secondary communication relationships may be formed between devices to provide for system redundancy. On a host computer (4) one or more proxies may be maintained where each proxy includes a status of one or more devices in the network. Proxies may be used to handle information requests and/or status change requests e.g. a proxy may be requested to change a communication relationship between devices in the network and may generate command signals to cause the corresponding devices to make the change.
16165823 | A well-controlled serum study set (n = 248) from women being followed and evaluated for the presence of ovarian cancer was used to extend serum proteomic pattern analysis to a higher resolution mass spectrometer instrument platform to explore the existence of multiple distinct highly accurate diagnostic sets of features present in the same mass spectrum. Multiple highly accurate diagnostic proteomic feature sets exist within human sera mass spectra. Using high-resolution mass spectral data at least 56 different patterns were discovered that achieve greater than 85 % sensitivity and specificity in testing and validation. Four of those feature sets exhibited 100 % sensitivity and specificity in blinded validation. The sensitivity and specificity of diagnostic models generated from high-resolution mass spectral data were superior (P < 0.00001) than those generated from low-resolution mass spectral data using the same input sample.
16166415 | A hobby robot (10) having a support structure (14) includes a cavity (28a 28b) defined within the support structure the cavity (28a 28b) includes means positioned within the cavity (28a 28b) for removably coupling at least one mounting element (16a-c) to an interior portion of the cavity(28a 28b). The support structure (14) also includes means for securing an encasement shell (12) to the support structure (14). The mounting element (16a-c) may be a tray (16a) or hardware that performs a desired function in connection with the operation of the robot(10). The support structure (14) is adapted to receive a self-contained power source (20 48) and means (18 22) for imparting motive force to the support structure(14).
16166534 | Biomarkers may be used in the treatment of cancer and as an aid in clinical decision making regarding which anti-cancer therapy to use in a particular patient. Described herein are methods of assessing whether a subject with a solid tumor is suitable for treatment with a dual EGFR/erbB2 tyrosine kinase inhibitor by assessing the relative localization of pERK or pAKT in tumor cells and/or assessing pre-treatment tumor cell levels of ErbB2.
16166937 | Relatively powerful hand-held computing devices Digital Signal Processors Audio signal processing technology voice recognition technology expert systems Hidden Markov Models and/or neural networks are employed in a device capable of real-time automated species identification by listening to bird vocalizations in the field analyzing their waveforms and comparing these waveforms against known reference samples. An apparatus for identifying animal species from their vocalizations comprises a source of digital signal representative of at least one animal candidate vocalization; a feature extractor that receives the digital signal recognizes notes therein and extracts phrases including plural notes and that produces a parametric representation of the extracted phrases; and a comparison engine that receives the parametric representation of at least one of the digital signal and the extracted phrases and produces an output signal representing information about the animal candidate based on a likely match between the animal candidate vocalization and known animal vocalizations. A computer-implemented method of identifying animal species comprises: obtaining a digital signal representing a vocalization by a candidate animal; transforming the digital signal into a parametric representation thereof; extracting from the parametric representation a sequence of notes defining a phrase; comparing the phrase to phrases known to be produced by a plurality of possible animal species; and identifying a most likely match for the vocalization by the candidate animal based upon the comparison. The comparison engine or comparison function may use Hidden Markov Models expert systems and/or neural networks.
16167841 | An approach that uses a combinatorial approach by adopting natural language processing with the application of Finite State Morphology (FSM) to transform source code into an efficient assembly code. In one example embodiment this is accomplished by modifying a source code including multiple instructions using Lexical Functional Grammar Analysis (LFGA) operation on each instruction as a function of specific Digital Signal Processor architecture. The structure of the modified source code is then changed through multiple iterations using Finite State Morpohology (FSM) and Dynamic Instruction Replacement (DIR) to generate the efficient source code.
16167942 | A robotic manufacturing system may include multiple robots for transporting materials between a series of stages in a manufacturing process. To provide enhanced efficiency each of these robots may independently operate according to a reverse process flow cyclical schedule of operation.
16167991 | The invention relates to a method for the machine learning of frequent chronicles in a log of alarms from a dynamic system for the monitoring of said system and a learning system which is used to carry out the method in a monitoring system. According to the invention sequences of alarms (51) are selected S1 S2... Sp from an alarm log J (50) and reorganised (52) into groups of similar sequences G1 G2... Gr. The alarms from the groups are then used to produce (53) partial logs J1 J2 Jr. Subsequently chronicle learning is performed (54) on each transmitted partial log Ji and the partial set Ei of the frequent chronicles from Ji is determined (55). Finally a set E of chronicles from log J is formed (56) with chronicles from different partial sets Ei.
16168263 | The invention relates to a method for the determination of systematic geometric deviations in technical multi-body systems with a terminal effector and a base in particular coordinate measuring devices machine tools and robots using one or more pivoting distance measuring systems whereby the end effector approaches measuring points and at each measuring point the distance between base reference points fixed relative to the base and end effector reference points fixed relative to the end effector is measured by at least one distance measuring system. The aim of the invention is to provide a method for determination of geometrical deviations in technical multi-body systems which is more rapid and simpler to carry out and provides reliable results. Said aim is achieved whereby the end effector is displaced in a raster aligned with the movement axes of the technical multi-body system and approaches measuring points one after the other not all of which lie on a plane the difference between the measured separation and the set position for the end effector reference point is measured at each measuring point and using a kinematic model for the technical multi-body system and the recorded differences error parameters for each movement axis are determined at the measuring points thereof.
16169755 | The invention relates to a method for cleaning folding rolls (2 3) arranged on a robot arm and guided along a folding flange during the folding process. According to said method the folding rolls (2 3) fixed to the robot arm are rotated in a cleaning station (1) by means of a drive device (4) and the running surfaces (11) of the folding rolls (2 3) are cleaned. The folding rolls (2 3) are driven by means of a friction wheel (6) engaging from the outside.
16170182 | The invention relates to a welding robot (1) comprising a base (2) pivotally receiving a moveable unit comprising a part which forms a thorax (3) with an end (5) of an articulated arm (6) pivotally mounted thereon and having an opposing end (7) provided with a pincer (8) fitted with welding electrodes. The robot comprises an electrode lapper (9) mounted on the moveable unit of the robot in a zone which can be accessed by the pincer (8).
16170325 | A twisted wire actuator whereby the shortening of the length of a wire or a bundle of wires (202122) as it is twisted is used to control the motion of an actuated element achieving sub-micron motion resolution. The control can be performed robotically. The high resolution can be achieved without the use of gears sliders or high precision lead screws thus enabling a simplified actuation system and eliminating sources of friction. The use of wires (202122) operating in opposing directions and having oppositely directed rotations significantly reduces the non-linearity effect inherent in twisted wire actuation resulting in a system having a good level of motion linearity as a function of control input impulse. The use of multiple twisted wires (202122) attached to the actuated element at different angles enables the implementation of robotic systems with multiple degrees of freedom. Several experimental actuators verify these results.
16170400 | The present invention relates to a self-propelled working robot including a first distance sensor 4a and a second distance sensor 4b (4c) for measuring the distance to an obstacle W in front of the robot. The robot includes first determination means for comparing a first measured distance Dc to the obstacle obtained by the first distance sensor 4a with a predetermined first threshold value to determine the proximity to the obstacle W second determination means for comparing a second measured distance Dr (D L ) to the obstacle W obtained by the second distance sensor 4b (4c) with a predetermined second threshold value to determine the proximity to the obstacle and changing means for changing the first or second threshold value based on information regarding an inclination angle of the obstacle W obtained from the first and second measured distances.
16171072 | A robot for medical ultrasonic examination comprises an articulated robot arm with a plurality of arm units (14-16) successively mounted one on the other to be pivotable and a computerised system for controlling the movements of the arm the outermost arm unit (16) being arranged to carry a probe (40). The outermost arm unit (16) has a carrying member (17) that is turnable about its longitudinal axis (IV) and carries a probe holder (20) that is pivotable about a transverse axis (V) perpendicular to said longitudinal axis. The probe holder (20) includes a housing (21) pivotable about said transverse axis and a holder sleeve (25) turnable about its longitudinal axis (VI) and all three axes (IV V IV) intersect. The probe holder (20) has a lateral opening through which a cable (41) from the rear end of the probe (40) extends when the probe is mounted and the carrying member permits for the probe to be inserted through the lateral hole and into the probe holder from the back of the probe holder.
16171160 | The invention provides a method and system capable of dynamically filtering incoming messages with the effect of classifying those messages into one of at least three categories: good messages bulk periodicals and spam. An identification engine classifies messages based on a measured intent of each message. The system includes a dynamic whitelist and blacklist into which sending addresses are collected when the number of messages from those addresses indicates that the sender is likely good or likely a spammer. Neural networks are trained with a set of regular expressions to respond to changes in the typical e-mail received by the user.
16171196 | An autonomous wireless network (10) is established between mobile nodes configured as wireless autonomous robotic access points.
16171199 | The present invention is an image-guided robotic surgical system including a CT scanning system. The CT scanning system first performs a low-dose scan of a general area of interest of the patient's body and an image is generated on a display. Using the image a region-of-interest within the patient's body is defined. Limited field-of-view scans are used to update the region-of-interest image while data gathered during the initial scan is used for area outside the region-of interest.
16171389 | Disclosed is a method system and apparatus for use in remotely and internally tapping a conduit (102). The method is performed at least partially by an automatic mechanism (10) or robot configured to effectively perform the tasks and various steps of the method. The method includes the steps of: (a) lining a conduit (102) with a liner (116); and (b) inserting an automatic mechanism (10) into an internal portion (114) of the liner (116) wherein the automatic mechanism (10) (i) locates a service tap connection point (100); and (ii) at least partially engages a fitting device (12) within an internal surface (120) of the service tap entry portion (106) thereby providing fluid communication between a service tap internal passageway (110) and an internal portion (114) of the liner (116). An automatic mechanism (10) a fitting device (12) and an insert element (14) are also disclosed.
16171567 | A method and apparatus and for detecting faults in components of a continuous process such as a steam generator. A model of the process is developed using a modeling technique such as advanced pattern recognition and the model is used to generate predicted values for a predetermined number of the operating parameters of the process. Statistical process control methods are used to determine if the difference between the predicted and actual measured values for one or more of the parameters exceeds a configured statistical limit. A rule set is used to indicate an actual or probable fault in a component of the continuous process.
16171652 | A front-loading refuse collecting vehicle (301) is provided with a combination of a front-loadable waste bin (302) and one or more side-loading robotic arms (350). To reduce mechanical stresses a major portion of the mass of the robotic arm is situated to the rear of the waste bin. More specifically hydraulic and/or other relatively massive motor means of the robotic arm are mounted to the rear of a refuse containing wall (402b) of the waste bin. Dampening means (403) may be interposed between the vehicle and the bulk mass of the combination of the waste bin and the robotic arm for converting into heat some of the vibrational energy. A modular sled system (800) may be provided for supporting different robotic arms in combination with refuse containers made of different materials.
16171815 | Embodiments of the invention generally provide a fluid processing platform. The platform includes a mainframe having a substrate transfer robot at least one substrate cleaning cell on the mainframe and at least one processing enclosure. The processing enclosure includes a gas supply positioned in fluid communication with an interior of the processing enclosure a first fluid processing cell positioned in the enclosure a first substrate head assembly positioned to support a substrate for processing in the first fluid processing cell a second fluid processing cell positioned in the enclosure a second head assembly positioned to support a substrate for processing in the second fluid processing cell and a substrate shuttle positioned between the first and second fluid processing cells and being configured to transfer substrates between the fluid processing cells and the mainframe robot.
16171993 | A device method and system for creating a pressure pulse from drilling fluid within a drill string in a down hole drill collar (29) for enabling measurement-while-drilling. The device and system are designed such that primarily laminar flow exists in the area surrounding the pulser apparatus. The method associated with the reproducible and essentially noise -free pulses occur when a pulser bell is manipulated in an upward and downward direction by a combination of the solenoid activation of a bi-directional poppet (20) to redirect the fluid flow from the pressure reservoir to and from a sliding pressure chamber (26) and associated upper (25) and lower (23) flow connecting channels. The pulse or non-pulse is converted into a digital signal uphole by a pressure transducer in conjunction with a decoding algorithm. It is then displayed to the driller and oilfield operators as useful directional and formation information that help the oilfield operator for uphole decision making regarding directional drilling. Additional pulsers can be added to the tool so that higher data bit rates can be accomplished. These higher data bit rates will provide for more comprehensive data collection thereby reducing drilling costs and optimizing oil field yields. The higher bit rate allows for more sensors that can send additional and improved information uphole without the use of open hole wire line logging which is impossible to accomodate while drilling horizontally.
16172049 | The invention relates generally to the field of automated collection and deposition of fluid semi-solid and solid samples of biological or chemical materials. More specifically the invention relates to the field of microarrayers which are devices for autonomously depositing minute droplets of biological or chemical fluid samples in ordered arrays onto substrates. The invention also relates to tissue arrayers which are devices for the collection and deposition of solid and semi-solid tissue samples in ordered arrays. Other aspects of the invention relate to fluidics robots which are devices for the autonomous collection dispensing and processing of biological or chemical fluid samples. The invention improves the throughput of microarrayers tissue arrayers and fluidics robots by providing methods and apparatuses to precisely and repeatably load supplies into the machines.
16172066 | An RF addressable sensor network architecture (100) includes one or more RF addressable sensors (110 210) one or more wireless sensor readers (140 340) coupled to a communications network (180) and one or more end user devices (182) coupled to the communications network. The RF addressable sensor network may also include a sensor network processor (190). An RF addressable sensor (210) includes one or more sensor elements (291292 294) one or more antennas (206) for communicating with the wireless sensor reader an RF power and communications interface (230) and RFID control module (240) and a sensor interface (250). The wireless sensor reader (340) includes one or more antennas (348 349) a user interface (346) a controller(344) a network communications module (342) and an RF addressable sensor logic module (350).
16172781 | The invention relates to a method for programming an industrial robot by means of a simulation program. According to said method control commands are entered using a manual programming device and said commands are displayed in visual form on a screen as displacement and/or processing operations of the robot based on the data of the latter. An object to be manipulated is likewise represented on the screen and a three-dimensional image of the robot and the object is reproduced.
16173191 | A method of forming a nanostructure having the form of a tree comprises a first stage and a second stage. The first stage includes providing one or more catalytic particles on a substrate surface and growing a first nanowhisker via each catalytic particle. The second stage includes providing on the periphery of each first nanowhisker one or more second catalytic particles and growing from each second catalytic particle a second nanowhisker extending transversely from the periphery of the respective first nanowhisker. Further stages may be included to grow one or more further nanowhiskers extending from the nanowhisker(s) of the preceding stage. Heterostructures may be created within the nanowhiskers. Such nanostructures may form the components of a solar cell array or a light emitting flat panel where the nanowhiskers are formed of a photosensitive material. A neural network may be formed by positioning the first nanowhiskers close together so that adjacent trees contact one another through nanowhiskers grown in a subsequent stage and heterojunctions within the nanowhiskers create tunnel barriers to current flow.
16173332 | Remotely actuated robotic wrist for applications in the field of teleoperation for example for mininvasive surgical operations comprising a distal element (3) mounted on a support (2) capable instantaneously to rotate with respect to a fixed member (5) for example by a ball joint (10) that allows three rotational degrees of freedom. In particular the support (2) can be oriented with respect to the fixed member (5) with a redundant actuating system by arranging four forces in eccentric points for example by means of tendons (8) and causing the rotation of the suport (2) about the central post (5)by the ball joint (10). Alternatively the support (2) can be oriented with respect to the fixed member (5) by a mechanism that reproduces the rolling of a mobile sphere which belongs to the support on a fixed sphere integral to the fixed member.
16173878 | Ground contact portions 10 are categorized in a tree structure manner such that all of the ground contact portions 10 of a mobile body 1 (mobile robot) equipped with three or more ground contact portions 10 become leaf nodes and that an intermediate node exists between the leaf nodes and a root node having all the leaf nodes as its descendant nodes. On each node (a C-th node) having child nodes the correction amounts of the desired relative heights of the ground contact portions 10 of the C-th node are determined such that at least the difference between an actual posture inclination and a desired posture inclination of a predetermined portion such as a base body 36 (posture inclination difference) is approximated to zero and joints of the mobile body 1 are operated so that a desired relative height obtained by combining the correction amounts is satisfied.
16173885 | Ground contact portions 10 are classified into a tree structure such that each of the ground contact portions 10 of a mobile body 1 (mobile robot) equipped with three or more ground contact portions 10 becomes a leaf node and that an intermediate node exists between the leaf node and a root node having all the leaf nodes as its descendant nodes. On each node (a C-th node) having child nodes the correction amounts of the desired relative heights of the ground contact portions 10 of the C-th node are determined such that the relative relationship among the actual node floor reaction forces of the child nodes of the C-th node approximates the relative relationship among the desired node floor reaction forces of the child nodes of the C-th node and joints of the mobile body 1 are operated so that a desired relative height obtained by combining the correction amounts is satisfied.
16174097 | A peripheral device for use with an industrial robot or manipulator is described which device comprises a wireless communication device. One or more peripheral devices arranged to carry out tasks in cooperation with the robot may be wirelessly controlled. The robot tool may have one or more wireless communication members for transmission of data from sensors on the tool and/or with a peripheral device. In other aspects of the invention a method a control system and a computer program for carrying out the method are described.
16174289 | A system for painting an article (12) such as an automotive vehicle body includes a painting booth (16) a conveyor (14) for transporting articles (12) through the painting booth (16) a first rail (48) located beside and extending along the conveyor (14) a second rail (34) located beside and extending along the conveyor (14) at a lower elevation than an elevation of the first rail (48) a painting robot (26) including an articulating arm (40) mounted on the first rail (48) for displacement along the first rail (32) a panel opener robot (28) mounted on the second rail (34) for displacement along the second rail (34) such that the painting robot (26) and panel opener robot (28) can move past each other on the rails (34 46) without interference a paint applicator (200) carried by the painting robot (26) and a paint material system (300) for supplying paint to the applicator (200).
16174432 | A system formed from a plurality of interdependent units 200A to 200E are controlled to achieve an outcome by establishing a desired action for each unit responsive to the outcome but independently of the desired action of the other units. The control methodology has particular application for robotic manipulators.
16174789 | The invention is a power supply for supplying electrical power to a robot application 1301 arranged with an industrial robot or manipulator. The robot application comprises wireless communication members 20 21 for control of the robot application. The power supply includes a primary power supply member 10 and secondary power supply member 12. Secondary power supply 12 comprises a logic member 16 arranged to provide two or more power supplies 31 32 of which at least one power supply 32 is separately controllable. In this way power to functions such as actuators 4 may be shut off on receipt of a stop signal while power to sensors 2 or intelligent devices may be maintained. In other aspects of the invention a method and a computer program for carrying out the method are described.
16174880 | An architecture and method useful for fast one-to-many image matching and image indexing. A plurality of images in a database (2051) are digitzed into a plurality of descriptors (1-M). The descriptors are separated into a plurality of index groups (2031-2033). Index values for the images in the database are then calculated for the various index groups. An index value for example could be calculated as the average of the descriptors in a particular group. A source groups of images having particular index values over a particular threshold value are identified. When matching (2053) a target image (2052) to images in the database (2051) the index values are calculated for the target image and compared to the threshold value. Source groups of images having similar index values over the threshold are then identified for further matching to the target image.
16175204 | Disclosed is a rotary shaft feedthrough (D) for a robot arm particularly a fourth shaft (4) of a delta robot comprising a housing (6) and a shaft (7) which is disposed in an axial feedthrough (60) of the housing (6) is rotatably mounted in said housing (6) and is to be connected to the robot arm (4). The housing (6) is provided with at least two openings (61 62) for cleaning the axial feedthrough (60). At least one longitudinal section of the shaft (7) has a diameter that is smaller than the diameter of the axial feedthrough (60) in said section such that a hollow space (R) is created between the shaft (7) and the axial feedthrough (60).
16175241 | The aim of the invention is to provide a method for printing decorative and functional elements on curved i.e. convex glass panes e.g. on heating surfaces in different shades with a permeability to visible radiation that can be adjusted and to provide corresponding devices for carrying out said method which do not have the disadvantages of known methods in particular screen printing. The method for printing and/or colouring three-dimensionally curved glass and/or plastic panes is characterised in that the printed elements or application of colour that form the functional or decorative elements are applied to the three-dimensionally formed glass pane using an ink-jet method and a laser method and/or a photolithographic method and a laser method or using sputter technology. The inventive device comprises: a loading and retrieval robot (1); a revolving mechanism (2) comprising different stations such as a centring station (2.2) a colour application station (2.3) a decorative element baking station (2.4) etc. and coupled to a horizontal transport section (3) which likewise comprises several stations such as a heating-field application station (3.2) a sintering station (3.3) a terminal application station comprising a measuring and evaluation station (3.4) of the total resistance etc.; and a sputtering system (5) running parallel to the horizontal transport section (3). The heatable pane (6) comprising a series of layers that exhibit excellent heating and sun filtration properties consists of a layer (7) that functions as a heating layer (7) composed of a semiconductor material and/or a metal oxide and an organic or inorganic protective layer (8) applied to the aforementioned layer. The main application area for the invention is the production of panes used in automobiles.
16175493 | The invention relates to table olives enriched with probiotic microorganisms in particular lactobacilli and bifidobacteria food products containing them and a method for their preparation. The olives and food products of the invention provide an amount of microorganisms sufficient to exert a beneficial action on the gastro-intestinal tract and are particularly advantageous whenever administration of probotic food products of animal origin in particular milk derivatives is not possible.
16175713 | A guide element (11) which is embodied in two parts and which comprises an axial guide section (11A) in addition to a compensating section (11B) is used to guide a flexible hose (9) with at least one supply line (8) particularly a packet of flexible hoses for an industrial robot (2). The guide element (11) enables longitudinal compensation and guarantees reliable and secure operation of the robot. The compensating section (11B) is embodied as a housing (31) wherein the supply lines (8) are reliably guided in a lateral manner in relation to the longitudinal direction and laterally with respect to the axial guide section (11A) enabling reliable longitudinal compensation to be achieved between a robot hand (6) and an interface (13) for the supply lines (8).
16176864 | The invention relates to a robot for large-format three-dimensional printing on a fixed surface (11) using five powered spindles. The inventive robot comprises an inkjet printing block (13) means for moving and orienting said printing assembly along several axes at least one unit for controlling said means and a device for drying the ink sprayed onto the surface (11). According to the invention the aforementioned movement and orientation means comprise: a support (15) having three degrees of freedom in translation which is used to position the printing assembly by enabling translational movements along horizontal vertical and depth axes; and a wrist (16) having two degrees of freedom in rotation which is used to position and orient the printing assembly (13) by enabling same to rotate in relation to two perpendicular axes. The invention also relates to a method of using said robot.
16177123 | The invention is a method controller and control system for controlling a robot that is used in concert with at least one other robot to perform an operation on one or more work objects. Each robot controller checks whether a common reference value is not acceptable and if so provides a signal for the robot to wait before proceeding to the next task. Each robot controller also checks whether the target object is in the correct position or not; and also checks whether or not another robot has stopped. If either another robot has stopped and/or if the work object is not in the right position the robot waits. The invention is particularly advantageous for automated painting whereby a production line may be re-started more quickly again after a stoppage or production delay.
16177652 | A sub system (110) included in a robot that executes a program for performing a predetermined function includes a data receiving unit (115) that receives expansion data that expands the function of the robot a data incorporation unit (116) that incorporates the received expansion data a password output unit (113) that outputs a password corresponding to a predetermined condition and a server sub system (100) that provides a plurality of expansion data includes a terminal communication unit (101) that accepts an input of the password by a user an option presentation unit (125) that obtains the plurality of expansion data corresponding to the accepted password and presents to the user a data selection unit (104) that accepts a selection of the user and a data transmission unit (106) that transmits the selected expansion data to the robot sub system (110).
16177944 | Disclosed are an apparatus and a method for estimating a state of charge of a battery representing a non-linear characteristic by using a neural network. The apparatus includes a sensing section for detecting current voltage and a temperature from a battery cell a neural network performing a neural network algorithm and a learning algorithm based on data of the current voltage and temperature transmitted thereto from the sensing section and present time data thereby outputting the SOC of the battery estimated through a final learning algorithm and a comparator for comparing an output value of the neural network with a predetermined target value and making the neural network iteratively perform the learning algorithm if a difference between the output value of the neural network and the predetermined target value is out of a predetermined limit thereby update the learning algorithm to generate the final learning algorithm. The state of charge of the battery is precisely estimated through the neural network algorithm.
16178209 | A control system for an industrial robot wherein the control system comprises: a program storage (69 for storage of a user program comprising one or more program routines including a series of robot program instructions written in a robot language a program executer (7) adapted when running the user program to execute the stored robot program instructions and a cleanup executer (8) for cleaning up after partially executed or aborted routines. The cleanup executer is adapted to upon activation determine whether the partially executed or aborted routine comprises a cleanup handler having a series of robot program instructions for cleaning up and/or resetting resources allocated by the routine and if the routine comprises a cleanup handler to execute the robot program instructions of the cleanup handler.
16178381 | A marine handling craft and system is intended for use in deploying inspecting and receiving vessels and payloads to and from locations on under over or near water and wet soils in potentially turbulent aquatic or atmospheric conditions. The marine handling craft may operate as a robot or deployed from a crane or boom on a mother ship or other platform or helicopter so that it can transport and mate and dock at various locations such as supply ships or autonomous marine vessels at a stand off distance to limit potential harm to valuable assets. A sliding fastener and track are included on the marine handling craft so that it can be tethered and lifted by a single line or cable and so can be manipulated by a single crane or helicopter. The utility of the handling craft is not limited to the transport of payloads and it may function as a stand-alone vessel for various remote sensing purposes. Smart communication between the marine handling craft and other vessels or other nodes in a distributed computer network facilitates simultaneous hierarchical and multi-tasking control of the craft and permits verification and inspection of payloads which might otherwise cause damage when proximate to more valuable assets.
16178401 | Systems and methods according to the invention provide a surveillance monitoring and real-time events platform to (i) enable the integration and communication of information between government agencies and organizations specifically tasked with ensuring the security and safety of our nation and its communities (ii) to integrate information systems from federal state and/or local agencies (from disparate data sources if necessary) in order to obtain a single real-time view of the entire organization and (iii) to extract more complete actionable inforÃ‚Â­mation from their existing systems thereby dramatically improving decision making speed and accuracy.
16178528 | A camera (32) captures successive images of light stripes (22) projected onto an object by a light curtain (18) positioned by a light source positioner (28). A background image is subtracted (616) therefrom and the resulting image is boosted by binning (618) binarized with a thresholding algorithm (620) skeletonized (622) interpolated (624) and stored (626). Interpolated images are acquired for a plurality of light stripes (22). A processor (30) generates (1604) a 3-D surface model from Cartesian coordinates computed for non-zero camera pixels. A volumetric representation is determined (1610) from the offset of the object surface model relative to a model of a proximate surface e.g. a seating surface (24). The object is classified (1614) e.g. by a trainable pattern recognitions system responsive to 3-D shape descriptors (1606) of the 3-D surface model and to the volumetric representation (1610) or portions (1612) thereof. The detection of an occupant (14) in a vehicle (12) may be used to control a safety restraint system (36).
16178552 | A multiped capable of traveling in more than one direction along a molecular path in a nano-robotic system where the steps taken by the feet of the multiped are controlled in a sequence specific fashion is presented. The feet of the multiped dock to footholds on the molecular path via cohesion with 'set' molecules and are released from the footholds through the introduction of 'unset' molecules that detach or strip away the 'set' molecules.
16178775 | A self-propelled robotic pool cleaner (100) has a first pair of driven brushes (12 14) and second pair of free brushes co-axially mounted for rotation on axles (16) at the opposite ends of the pool cleaner that are transverse to the direction of movement. The first pair of brushes are mounted on one side and are driven by a drive motor (110); the second pair of brushes are mounted on the opposite side of the cleaner. A rotational delay clutch (30) is co-axially positioned between each pair of the first and second brushes so that reversing the drive motor causes the first pair of driven brushes to temporarily rotate at an angular rotational velocity that is greater than that of the second pair of brushes thereby pivoting the pool cleaner through a predetermined angular change in direction before the synchronous rotation of the second pair of dual brushes is initiated by the engagement of the clutch. Following each reversal the pool cleaner moves in a new direction along a generally straight path that is angularly displaced from its prior path. A highly efficient cleaning program permits the use of a battery to power the drive and water pump motors in pool cleaners that ascend the side walls as well as cleaning the bottom surface.
16179233 | The channelization of a WB OFDM channel may be determined by detecting a plurality of subchannels and generate a channelization vector indicating which of the subchannels are active and which of the subchannels are inactive. In response to the channelization vector data-symbol processing may be performed on the active subchannels and may be refrained from being performed on the inactive subchannels. In some embodiments a decoded bit stream may be generated from the combined contributions of the active channels. In some embodiments the subchannels may be detected with a parallel set of matched filters. The matched filters may have a coefficient spectrum matched to a corresponding one of the subchannels.
16179288 | The invention relates to methods for preparing individualized dosage forms of medicines vitamins mineral supplements and nutraceuticals in capsule or liquid form. The invention also relates to a system for preparing individualized dosage forms in which a processor (1) is configured to identify a medicament formulation for an individual patient's dosage needs and communicates this information to a serie of dispensing and verification stations with a robotic mechanical transportation system (5).
16179343 | An apparatus and method for forming and joining a first sheet material (A) located in a nest (30) to a second sheet material (B) positioned on top of the first sheet material. The apparatus includes a positional pressure roller tool or positional pressure variance unit (50) for performing the forming and joining operations. The PPVU (50) may include both a main roller (58) and a touch-up roller (60). The PPVU (50) is operatively associated with a programmable positioning apparatus in the form of a robotic arm (52) and a machine cell (10) whereby the position of the robotic arm (52) relative to the nest (30) dictates the applied pressure at the interface between the roller (72) and the nest (30).
16179349 | The present invention is directed to systems and methods for automatically applying a tape such as an adhesive to a work-piece. According to one embodiment of the present invention there is provided a system and method for a robotic tape applicator that includes a computer apparatus a tape applicator apparatus and an apparatus for holding a work-piece in registration with the tape applicator apparatus for tape application in response to programming data from the computer apparatus. Other components such as a tape cutting apparatus a splicing apparatus adhesion promoter apparatus and/or optical system can be added to assist and enhance the tape application process.
16179556 | An industrial robot that has uses a simulated force vector to allow a work piece held by the robot and effector to be mated with a work piece whose location and orientation is not precisely known to the robot. When the end effector makes contact with the location and orientation in which the other work piece is held the robot provides a velocity command to minimize the force of the contact and also provides a search pattern in all directions and orientations to cause the end effector to bring the work piece it is holding in contact with the other work piece. The search pattern and the velocity command are continued until the two pieces mate.
16179865 | An apparatus and method is described to form and join a short flange a periphery of a sheet material supported in a nest (30). The apparatus includes a positional pressure forming steel (PPFS) assembly (50) located on the end of a robotic arm (42). The PPFS assembly (50) includes a hub (52) slidably supported in a cylinder (56). At least one tool steel (70 70' 70'') is located on an extension (68 68') from the hub (52). A biasing element (58) interposed between the cylinder (56) and the hub (52) enables precise control of the forming pressure by defining a tool path control program which maintains a relative relationship between the PPFS assembly (50) and the nest (30).
16179949 | A storage library which enables capacity expansion without additional robotics hardware includes a frame first and second modules having respective cells and a robot. The frame supports the first module at a first frame length position such that the first cells are positioned at the first frame length position and along the periphery of a channel extending within the frame interior through the frame length. The frame supports the second module when the second module is mounted to the frame such that the second cells are positioned at the second frame length position and along the channel periphery. The robot (26 90) has a support connected to the frame and a picker (32) movably connected to the support. The picker moves through the channel to manipulate media elements held by the first cells and to manipulate media elements held by the second cells when the second module is mounted to the frame.
16180394 | A system for the rapid characterization of analytes in saliva. In one embodiment a system for detecting analytes includes a light source a sensor array and a detector. The sensor array is formed from a supporting member in which a plurality of cavities may be formed. A series of chemically sensitive particles in one embodiment are positioned within the cavities. The particles may produce a signal when a receptor coupled to the particle interacts with the cardiovascular risk factor analyte and the particle-analyte complex is visualized using a visualization reagent. Using pattern recognition techniques the analytes within a multi-analyte fluid may be characterized. In an embodiment each cavity of the plurality of cavities is designed to capture and contain a specific size particle. Flexible projections may be positioned over each of the cavities to provide retention of the particles in the cavities.
16180519 | Methods are presented for realizing zero-dispersion segmented flow for transfer of small microfluidic samples onto or within microfluidic analysis or processing devices. Where fluidic systems are in whole or in part made of materials favorable to the zero-dispersion conditions for an indicated solvent/carrier fluid system the system may be covalently coated to impart the necessary surface properties. This invention is demonstrated in an embodiment where 1 microliter samples (6) are robotically prepared and transferred through 3 meters of capillary tubing (4) to a microcoil NMR probe.
16180815 | The present invention relates to a device for preparing assay samples using a number of microscope slides. Each slide has a number of assay reaction surface locations spaced on the planar surface of the slide. In preferred embodiments the device comprises in part a microscope slide holder that has the exterior dimensions of a SBS standard microplate such as a 96 well plate. The device accepts conventional microscope slides equipped with sixteen microarray surfaces spaced nine millimeters apart on center or four for a 96 well plate. Individual chamber plates are placed on top of the slides creating an individual well above each assay reaction surface location. In preferred embodiments each assay reaction surface location can comprise a microarray of multiple reactive sites. Thus parallel processing can be done of samples for genomic or proteomic profiling. An advantage of the present invention is that one can use the conventional high throughput assaying equipment for SBS standard microplates while using conventional microscope slides thereby allowing the use of robotic assay reading equipment designed for slides.
16180909 | A system for coordinating the activity of a plurality of humans in teams with a central automated controller having reasoning capability based on a predetermined set of criteria by sending messages to and from each of the humans. The controller processes input form each of the humans in accordance with programmed decision making capability to accomplish predetermined objectives and provide output to at least some of the humans to access a situation direct steps in response thereto and coordinate decisions based on a predetermined model and task assessment reasoning to determine the best way to accomplish the predetermined objectives. The coordinator assesses changes to the situation and makes decisions about the various tasks to be performed and when they are to be begun. Outputs to the humans may be instructions questions information and combinations thereof.
16181139 | A robotic hand (100) comprises a base (101) having fingers (102-105) and a palm (105). The fingers define a working volume. The hand is able to grasp objects between the fingers and the palm by varying a distance from the palm to the working volume. Varying this distance can be achieved by either moving the palm towards the working volume or by moving the working volume towards the palm. Robotic hands that move the palm comprise an actuator that extends the palm from the base towards the working volume. Robotic hands that move the working volume relative to the palm have the fingers mounted to a common finger support unit that is configured to translate relative to the base.
16181446 | Described is a system and method for the destruction of adipose tissue using an energy applicator (600) such as a HIFU transducer. The system has a scan head (500) containing an energy applicator a mechanical arm (200) for carrying the weight of the scan head and a therapy controlle (250) such as a computer for controlling the operation of the scan head. The therapy controller (250) may be part of a general purpose (400) and may be used as a robotic controller to automate the procedure. Methods are included for destroying adipose tissue in a quick non-invasive manner.
16181666 | The inventive method consists in supplying motion instructions (300) at least including information about the path geometry (320) and load instructions (310) to a path generator (400) calculating an allied load signal (800) transmitting said applied load signal (800) to the path generator (400) calculating motion instructions (500) along the path in such a way that the deviation between the projection of the applied load on a tangent to said path and the projection of the instruction on said tangent is minimised and in transmitting said motion instructions (500) to means for actuating a robot (600). A device comprising means (200400 700) for carrying out said control is also disclosed.
16181906 | Methods and apparatus for a multi-waveform wireless sensor network based on widely distributed sensor nodes operating in wireless local area networks and gateway connection to an operations center via wide area network protocol. The scaleable network consists of a tiered structure of sensor nodes within wireless local area networks using an ad hoc protocol to form the network and at least one gateway node within each LAN to provide a link to an operations center. The sensor network can be used to detect and track Chemical Biological Radiological Nuclear and high-yield Explosive events.
16181908 | Devices for attaching a first mass and a second mass and methods of making and using the same are disclosed. The devices can be made from an resilient elastic or deformable materials. The devices can be used to attach a heart valve ring to a biological annulus. The devices can also be used for wound closure or a variety of other procedures such as anchoring a prosthesis to surrounding tissue or another prosthesis tissue repair such as in the closure of congenital defects such as septal heart defects tissue or vessel anastomosis fixation of tissue with or without a reinforcing mesh for hernia repair orthopedic anchoring such as in bone fusing or tendon or muscle repair ophthalmic indications laparoscopic or endoscopic tissue repair or placement of prostheses or use by robotic devices for procedures such as those above performed remotely.
16182200 | The invention relates to a method for serological diagnosis by means of indirect immunofluorescence including the systematic control of the presence of rhumatoid factors and anti-nuclear antibodies in the serum of a patient and the control of the presence and reactivity of the secondary detection antibodies anti IgM and anti IgG used. According to the invention a plurality of corpuscular microbial antigens and control antigens comprising non-specific immunoglobulins IgG and IgM and nucleated cells are deposited by a robot and fixed on the solid support by means of physical adsorption. The invention also relates to a method for determining the immunisation status of an individual by dosing the specific IgG type antibodies of vaccine-associated antigens for a plurality of vaccine-associated antigens according to the inventive diagnostic method.
16182408 | A method and apparatus for determining a pose of an elongate object and an absolute position of its tip while the tip is in contact with a plane surface having invariant features. The surface and features are illuminated with a probe radiation and a scattered portion e.g. the back-scattered portion of the probe radiation returning from the plane surface and the feature to the elongate object at an angle 2 with respect to an axis of the object is detected. The pose is derived from a response of the scattered portion to the surface and the features and the absolute position of the tip on the surface is obtained from the pose and knowledge about the feature. The probe radiation can be directed from the object to the surface at an angle Q to the axis of the object in the form of a scan beam. The scan beam can be made to follow a scan pattern with the aid of a scanning arrangement with one or more arms and one or more uniaxial or biaxial scanners. Angle t can also be varied e.g. with the aid of a separate or the same scanning arrangement as used to direct probe radiation to the surface. The object can be a pointer a robotic arm a cane or a jotting implement such as a pen and the features can be edges micro-structure or macro-structure belonging to deposited on or attached to the surface which the tip of the object is contacting.
16182435 | The invention relates to a method for localising at least one emitter or source moving in relation to a sensor network said method comprising an emitter (source) separation step in order to identify the direction vectors associated with the response of the sensors to a given incidence source. The inventive method also comprises at least the following steps: the direction vectors <a>1M...<a>Km obtained for the m<th> emitter and respectively for the moments <t>1 ...<t>K are associated; and the m<th> emitter is localised on the basis of the associated vectors <a>1m ...<a>Km.
16182668 | Rather than trying to immobilize a living moving organ to place the organ in the fixed frame of reference of a table-mounted robotic device the present disclosure teaches mounting a robot in the moving frame of reference of the organ. That task can be accomplished with a wide variety of robots including a miniature crawling robotic device (10) designed to be introduced in the case of the heart into the pericardium through a port attach itself to the epicardial surface and then under the direct control of the surgeon travel to the desired location for treatment. The problem of beating-heart motion is largely avoided by attaching the device directly to the epicardium. The problem of access is resolved by incorporating the capability for locomotion. The device and technique can be used on other organs and on other living bodies such as pets farm animals etc.
16182864 | A desktop card printer (10) having an external communication link (14) a multi-platform standardized PDL controller (14) in communication with the link (12) and at least one data writer (16) in communication with the controller (14). The controller controls the data output of data writers (16). The controller (14) may be a PCL(R) controller. The data writers (16) may include one or more print heads for visible printing magnetic write heads for writing to magnetic media and smart card contacts for writing to embedded smart card chips. The printer (10) may include one or more couplers (17) in communication with one or more of the data writers (16) for converting information into a form usable by the data writer (16). The data link may be a USB or Telnet link. The printer (10) may include an internal USB hub (22). Image processing and decision making may be performed primarily or entirely within the printer (10) in particular within the processor. The printer (10) may be commanded by a dedicated host (30) such as a personal computer or it may be connected to a network.
16183063 | A control system for a mobile robot is provided with a base body 53 and a plurality of link mechanisms 52 and 54 connected thereto. A sensor 90 for detecting external forces is provided on a predetermined portion (knee) between the base body 53 and a distal portion (foot) 58 of the link mechanism (leg) 52. In a motion posture in which a robot 61 has a predetermined portion (knee) in contact with the ground the displacement of at least a joint 55 between the base body 53 and the predetermined portion (knee) is controlled so as to bring an external force (floor reaction force) detected by the sensor 90 close to a desired external force. In a state wherein a portion other than a distal portion of a leg or arm of the robot 61 is in contact with a floor or the like and subject to an external force the external force acting on the portion other than the distal portion of the leg or arm is properly controlled thereby maintaining a stable posture of the robot 61.
16183282 | A reaction vessel (101) includes a three-dimensional substrate (102) on which probes for detecting biorelated substances are immobilized a coupling portion (103) which is to be coupled to an examination apparatus a solution sucking portion (104) which is allowed to suck a solution. The examination apparatus includes a fitting portion (111) which is allowed to be fitted on the coupling portion (103) of the reaction vessel (101) a pressure controller (112) which controls the pressure of the reaction vessel (101) through the fitting portion (111) a biaxial robot (113) which movably supports the fitting portion (111) a sample vessel (114) which stores a sample solution a cleaning fluid vessel (115) which stores a cleaning fluid a heater (116) which can house the reaction vessel (101) a temperature measuring resistor (117) for measuring the temperature of the heater (116) and a temperature controller (118) which controls the temperature of the heater (116).
16183460 | Control system for a plurality of mechanical units namely robots (12) and/or external axes (3) comprising manually-operated control means (512) such as a joy-stick or key panel adapted to move at least one of said mechanical units (123) or part thereof. The control system comprises indication means adapted to indicate whether said at least one mechanical unit or part thereof that is to be moved is associated with any other mechanical unit(s) or part(s) thereof and consequently indicate that movement of said at least one mechanical unit or part thereof will also result in the movement of the indicated associated mechanical unit(s) or part(s) thereof.
16183640 | Pathogenic microorganisms are detected in a wide field of view and classified by Raman light scattered light from these organisms together with digital pattern recognition of their spectral patterns.
16184185 | Method and apparatus for detecting objects. In one embodiment a person entering a secured zone is illuminated with low-power polarized radio waves. Differently polarized waves which are reflected back from the person are collected. Concealed weapons are detected by measuring various parameters of the reflected signals and then calculating various selected differences between them. These differences create patterns when plotted as a function of time. Preferably a trained neural network pattern recognition program is then used to evaluate these patterns and autonomously render a decision on the presence of a weapon.
16184361 | Disclosed is a stereo image matching method for re-creating 3-dimensional spatial information from a pair of 2-dimensional images. The conventional stereo image matching method generates much noise from a disparity value in the vertical direction but the present invention uses disparity information of adjacent image lines as a constraint condition to eliminate the noise in the vertical direction and compress the disparity by using a differential coding method to thereby increase a compression rate.
16184419 | An apparatus for calling a mobile robot (200) includes a generator (101102) installed at a remote controller (100) and generating an RF signal and infrared signal for calling a mobile robot (200) when a call signal is inputted by a user; and a controller (202) installed at the mobile robot (200) calculating a direction of the remote controller (100) based on a position of an infrared ray receiver that receives the infrared signal when an RF signal is received rotating the mobile robot (200) in the calculated direction and then making the mobile robot (200) to go straight ahead. When a user calls the mobile robot (200) from a specific place the mobile robot (200) can move by itself to the specific space thereby enhancing users' convenience.
16184420 | A fire alarm spreading system includes a robot cleaner for generating fire alarm data when smoke is detected while patrolling a specific area and transmitting the fire alarm data; and a wireless communication base station for receiving the fire alarm data transmitted from the robot cleaner and transmitting the received fire alarm data to a pre-set fire center. When a fire breaks out in a specific space (e.g. in a house) the mobile robot such as the robot cleaner detects the fire (smoke) and generates a fire alarm tone. Thus the fire can be quickly detected and people can evacuate from the fire-generated area reducing casualty.
16184882 | A measuring system which can easily measure a three-dimensional position of a target to be measured using a light receiving device mounted to a manipulator of a robot. When the manipulator is positioned at a first position a moving process for moving an image of the target imaged by the light receiving device or a camera to a center of a light receiving surface of the camera is executed. Next the manipulator positioned at the first position is moved without changing the orientation of the camera to a second position where the distance between the camera and the target is different to that at the first position. After that the moving process is executed again. Based on the position of the manipulator after the process the orientation of a coordinate system SIGMA v1 representing the direction of a visual line is calculated. Then the manipulator is rotated by 180 degree about Z-axis of the coordinate system SIGMA v1 and the moving process is executed again. A middle point of the positions of coordinate system SIGMA v1 before and after movement of the manipulator is determined as an origin of a coordinate system SIGMA v2 representing the orientation and the position of the visual line. The manipulator is inclined relative to Y-axis of the coordinate system SIGMA v2 and the moving process is executed again so as to calculate the three-dimensional position of the target. <IMAGE>
16185300 | The robot assembly (1) to fasten components (11) by rivets (4) using two robots (26) has a position fix adaptor (3) to fix the rivet in place and be shaped by a rivet adaptor (5). The rivet adaptor has a mass unit (34) in variable positions and with a stored striking energy to shape the rivet with an adjustable force.
16185871 | A system (400) for classifying an input image into one of a plurality of output classes includes a plurality of pattern recognition classifiers (420422 424). Each of the plurality of pattern recognition classifiers determines a candidate output class and at least one rejected output class for the input image from an associated subset of the plurality of output classes. Each classifier generates a confidence value associated with the classifier based on the determination. An arbitrator (430) selects a classifier having the best associated confidence value and eliminates the at least one rejected class determined at the selected classifier from consideration as the associated class for the input image.
16185872 | A system (600) for classifying an input image into one of a plurality of output classes includes a plurality of pattern recognition classifiers (620622 624). Each pattern recognition classifier is operative to process feature data associated with the input image to determine an associated output class of the input image. The system further includes a plurality of feature extractors (610612 614). Each feature extractor extracts feature data from the input image for an associated one of the plurality of pattern recognition classifiers according to a classifier grid model representing the associated classifier.
16185974 | A servomotor control device for a robot which can adjust the characteristics of maximum torque and/or continuous rated output of the servomotor and a robot with easy maintenance. The robot is commanded to execute one cycle of taught motion. During the cycle a maximum torque required for the servomotor is calculated by a torque command or the like. When the maximum torque lacks a field weakening current correction value is increased for increasing d-phase current and the maximum torque. Further lack of continuous rated output may be judged by detected temperature of the servomotor. When a lack of continuous rated output occurs the correction value is decreased to decrease the d-phase current so as to adjust the characteristic of continuous rated output. Although the servomotors have the same specification the characteristic of each of the servomotors may be optimized corresponding to the axis by adjusting the field weakening current (or the d-phase current). As the hardware such as the control devices have the same specification manufacture maintenance and control of the robot may become easier. <IMAGE>
16186277 | The invention provides a standardized machining jig to be used in a machining center for processing various works. A machining jig 1 mounted on an exchange table T1 of a machining center has a jig base 10 and a pallet 20 and the pallet 20 is equipped with a large number of even-pitched through holes. Standard bolts 30 are inserted to the through holes which are prevented from falling to the floor by a stopper plate 80. Standardized supporting blocks 42 43 and positioning blocks 50 are fixed to the pallet 20 via bolts 30. A work 100 is fixed to the supporting blocks and the positioning blocks. The bolts 30 are manipulated via a bolt runner 60 attached to a robot arm. <IMAGE>
16186304 | An industrial robot (1) has a base plinth (4) with an articulated arm (2) with a moving head (3). The head provides electricity to a user point and moves as required with respect to the base (4). The head (3) has one or more electrical capacitors (23) that supplies electricity to the user point.
16186511 | An eccentric-rotation type planetary differential reduction gear speed reducer (10) includes a cylindrical housing (14). The cylindrical housing (14) is fixed to a first member (3) constituting a link of a robot and an output shaft (16) of the speed reducer (10) is fixed to a second member (4) constituting a link of the robot. An eccentric shaft (11) constituting an input shaft of the speed reducer (10) is coupled to a motor shaft (2) of a servo motor mounted on the first member (3). Splines are formed directly on the outer peripheral surface of the motor shaft (2) to form a spline shaft (5). The spline shaft is fitted into a spline hole formed in the eccentric shaft (11) so that the motor shaft (2) is directly coupled to the eccentric shaft (11).
16187285 | A workstation and method for processing a plurality of workpieces (12a) includes at least one material handling robot (14a) movable along a processing path (16a) for supporting a workpiece (12a) to be moved along the processing path (16a). At least one station can be defined by at least one processing position adjacent the processing path (16a) for receiving workpieces (12b) to be processed when delivered and positioned by the at least one material handling robot (20a-d). Interchangeable end effecters (22) can be connected to the material handling robot (14a) for holding and supporting different configurations of workpieces. The material handling robot (14a) can disengage from the end effecter (22) at the processing position to allow engagement with a processing tool for performing additional processing operations on the workpiece. A flexible body workstation for assembling workpieces can use multiple robots and/or multiple fixtures for processing different workpiece configurations in any sequential order along two processing paths.
In particular a welding workstation for automotive assembly lines is provided."
16187602 | An industrial electrical welding robot for an automobile assembly line has a spindle whose position is evaluated by a computer. The spindle position is used as a criterion for the quality of the weld. The computer evaluation method is based on statistic information and pattern recognition.
16187603 | Industrial electrical welding robot employed e.g. in automobile assembly joins two sheet metal components and has two electrodes with a power supply and a control unit. Following detection of a faulty weld arising from lack of electrode penetration the weld process is repeated using a different set of welding parameters e.g. weld current or current.
16187657 | Steering tensioning and driving a revolving metallic casting belt in continuous casting machines wherein the belt travels along a generally straight casting plane P . Two two-axis robotic mechanisms are positioned at opposite ends of an exit-pulley drum each including a 'floating' housing carrying a bearing rotatably supporting a journal at the respective drum end. A drive connected to one of the journals rotates the drum for revolving the belt. The robotic mechanisms adjustably position opposite ends of a rotating drum in X--X plane parallel with plane P for tensioning the belt and in Y--Y plane perpendicular to plane P for steering the revolving belt. These robotic mechanisms are controlled to operate in any of several modes: (1) 'Walking-tilt' steering keeps the belt much closer to an exiting product than prior art the belt being flatter and in better contact with the product for improving casting speed and quality. Mode (2) provides a 'virtual squaring shaft' causing a drum to simulate being constrained by a rigid mechanical squaring shaft for synchronizing downstream movements of both drum ends for regularizing tension fully across a 'cylindrical' casting belt. In modes (3) (4) and (5) the rigidity of the virtual squaring shaft may be 'softened' or re-zeroed or eliminated to accommodate small 'frustro-conical' errors in belt manufacture. Moreover even a small error in built-in length dimensions of a belt carriage may effectively be canceled by mode adjustments which effectively 'twist' the virtual squaring shaft.
16187873 | An electrostatic atomizer (1) is attached to the distal end of an arm (17) of a painting robot to change the direction of paint sprayed from it following to movements of a wrist portion (17a) of the arm (17). The electrostatic atomizer 1 includes a high voltage generator (4) that is supplied with electric power via a low voltage cable (16) extending through the arm (17). The low voltage cable (16) has an elastically shaped portion (16a) at least as a part thereof. The elastically shaped portion (16a) absorbs torsional or tensile force produced in the low voltage cable (16) under rotations of the wrist portion (17a) of the arm (17) and thereby prevents breakage of wires in the low voltage cable (16). <IMAGE>
16187928 | A measuring system for easily detecting Misjudged Detection (M/D). A camera for measurement attached to a robot is used to obtain an image for measurement of a workpiece so as to measure and detect a set point. Next a camera for validation is used to obtain an image for validation of the workpiece so as to measure and detect the set point. One camera may capture both of the images for measurement and validation by utilizing movement of the robot. It is judged whether the measured results obtained from the images represent the same point on the workpiece or not. If yes the measured results are judged to be valid otherwise the measured results are judged to be invalid and an exception process such as a retrial is executed. The images by the camera may also be used for judging a moving path of the robot during measurement of a large object.
16188823 | The six-the axle painting robot has the hoses and cables (32) for the atomizer control and electric drives passing through the cavities of both robot arms (22 23) and through their hollow pivots. They also pass through traction relief devices (41 42) which are fixed to the pivots so that they run along or close to a line or plane when the pivots bend in which there is the least mechanical stress on than.
16189525 | An automobile automated assembly line has a first station (1) at which a component is added to an assembly on the line and a second station (2) for the presentation and removal to a shuttle (5) of incomplete assemblies (3). The shuttle is located on a single-line rail track (6) and has its own drive unit and synchronisation assembly (9). The shuttle (5) has a robotic manipulator (10) to lift and lower incomplete assemblies (3).
16189894 | The method for the automatic tying up of especially a cubic object entails guiding the tying cord (10) around several deflection elements (6) installed on a platform (1) whereby the tying cord in a first section of the platform forms a tying pattern for one side of the object (11). The object is then laid over the tying pattern and the first and second end section of the tying cord and at least one intermediate section laid around the deflection elements outside the first section of the platform are pulled over the object after which the first and second end sections are interconnected on the object. The first gripper is made by common double-gripper which is fixed to a robot arm. An independent claim is included for a device for carrying out the proposed method.
16189917 | The image of a tool center point (31) caught by a camera (light-receiving device) 4 from two initial positions is moved to a predetermined point by a predetermined point moving process at the center of a light-receiving surface thereby to acquire robot positions (Qf1 Qf2) based on which the direction of the view line (40) is determined. Next the robot is moved to the position where the position (Qf1) is rotated by 180 degrees around the Z axis of a coordinate system ( SIGMA v1) thereby to execute the predetermined point moving process. After rotational movement a robot position (Qf3) is acquired. The midpoint between the position (Qf1) and the position (Qf3) is determined as the origin of a coordinate system ( SIGMA v2). Using the position and the posture of the view line (40) the position of the tool center point (31) is determined. Thus the position of the tool center point with respect to the tool mounting surface can be determined using a fixed light-receiving device. By additionally measuring two points at known relative positions from the tool center point the tool posture as well as the position of the tool center point can be determined. <IMAGE>
16189918 | An offline programming device in which a path for preventing interference may be automatically inserted such that a welding robot does not interfere with a jig clamping a workpiece to be welded. The models of the robot the workpiece and the clamp jig are indicated on a display for determining the path for preventing interference. A simulation is carried out to judge that interference with the jig may occur. When it is judged that interference will occur data of the preventing path suitable for a straight path passing through the jig are read out from a library including registered preventing paths corresponding to shapes of various jigs. The data of the preventing path includes the three-dimensional data of each point of the path as the incremental value in relation to a reference point of the path. Also the orientation of a welding torch is registered. The corrected welding program may be downloaded to the actual robot so as to correct the uploaded offline program by using a test result in the actual robot. <IMAGE>
16190398 | A robotic apparatus for a printing press transports components between the press and a staging or make-ready area so that components can be prepared for a new press run off-line from the press. The robotic apparatus includes a pair of lifting assemblies which are movable horizontally between the press and a support frame in the make-ready area. Each of the lifting assemblies includes a vertically movable lift mechanism and each lift mechanism includes a plurality of lifting cups (56-58) for engaging the ends of the components of the press which are to moved. The lifting cups can be operated independently so that desired components can be moved from any printing deck to any position on the support frame. The press components which can be moved include a plate cylinder (25) and a carriage assembly (27). The carriage assembly includes a frame an anilox roll (26) assembly mounted in the frame and an ink container mounted on the frame.
16190581 | A robot cleaner includes: a suction unit (60) installed at a cleaner body (1) for sucking dirt on a floor; a driving unit (50) for moving the cleaner body; a sensing unit (100) mounted at the cleaner body (1) for sensing a depressed portion and a stepped portion such as a doorsill of a floor; and a control unit (10) receiving a signal of the sensing unit for controlling the driving unit (50) to allow the cleaner body (1) to avoid the depressed portion and the stepped portion thereby correctly sensing the depressed portion or the stepped portion of the floor and avoiding such a portion. Accordingly the cleaning operation is stably carried out.
16191118 | The method involves taking control of a multiaxial industrial robot while considering working process-specific degrees of freedom such that an adequate distance from kinematic fixed positions is maintained. Quality function of spacing with respect to centre distances dynamic extreme values miscellaneous fixed positions maximum speed and maximum accelerations is determined.
16191401 | The invention relates to a Method for providing feedback to a user selecting among different selectable aspects in an appliance system in a vehicle by drawing a symbol corresponding to the aspect to be selected on a touch pad (4) comprising the steps of
- detecting the drawing of a first portion of the symbol on the touch pad
- comparing the first portion of the symbol with a library including symbols corresponding to the selectable aspects using pattern recognition
- selecting a subset of possible matches from said library of symbols
- displaying the subset of possible matches to the user."
16191552 | Assembly cell (1) comprises an assembly robot (20) having an arm (23) for receiving and handling a vehicle chassis part (2). The robot moves the chassis part toward and along an adhesive application device (40) for applying and an adhesion site to the chassis part moves the chassis part with the adhesive toward the vehicle chassis (9) and presses the adhesion site to the vehicle chassis to adhere the chassis part. An independent claim is also included for a process for adhering a chassis part into a vehicle chassis. Preferred Features: The assembly robot moves in all three spatial directions.
16191999 | In order to improve the safety of a machine particularly a robot (1) such as a multi-axial or multi-axle industrial robot (1) during the operation thereof particularly in the presence of human beings the invention provides a method for operating the machine which is characterized in that at least one path section is traversed in monitored manner in a reference trip that movement-characteristic operating values are continuously measured and stored as reference values and that during machine operation said operating values are also determined and compared with the stored reference values. The invention also relates to a device for performing the method.
16192284 | Embodiments of the present invention include a system and method for monitoring the ventilation support provided by a ventilator (20) that is supplying a breathing gas to a patient (p) via a breathing circuit (22) that is in fluid communication with the lungs of the patient (p). The ventilator (20) has a plurality of selectable ventilator setting controls (30) governing the supply of ventilation from the ventilator (20) each setting control (30) selectable to a level setting. The ventilator support monitor system (10) preferably receives at least one ventilator setting parameter signal (42) each ventilator setting parameter signal (42) indicative of the level settings of one ventilator setting control (30) monitors a plurality of sensors (52-58) each sensor (52-58) producing an output signal (51) indicative of a measured ventilation support parameter to determine the sufficiency of the ventilation support received by the patient (p) and determines the desired level settings of the ventilator setting controls (30) in response to the received ventilator setting parameter signal (42) and the output signals (51). The ventilator support monitor system (10) preferably utilizes a trainable neural network (82) to determine the desired level settings of the ventilator setting controls (30).
16192373 | A torque profile is taken at different axis during each working cycle of the industrial robot. The torque profiles (545658) are analyzed for portions of torque profiles which leave a previously fixed torque band. A frequency and/or curve profile of the portions is assessed to determine the current axial wear of axes of robot arm. An independent claim is also included for system for determining wear of axes of a robot arm of an industrial robot.
16192374 | Maintenance need is determined by an interface between a robot controller (RC) (60) for controlling a robot (62) and a first system (FS) (64). An interface (66) between the RC and the FS includes a number of interface points (X5-X8) and picks up two signals from a robot's axle. An independent claim is also included for a system for determining maintenance needs for axles in a robot arm on an industrial robot.
16192375 | The method involves determining state of wear of axial joints of the industrial robot based on mechanical backlash data. The loading states of the joints are determined based on the torque profile and movement sequence of the joints during different working cycles of the robot respectively. The state assessment is performed by comparing the loading states with comparison value matrix. An independent claim is also included for system for assessing state of axial joints of robot arm of industrial robot.
16192406 | A managing structure for an umbilical member (7) of an industrial robot (1) the umbilical member being for supplying air and electric energy to a work tool (H) attached to an end of a wrist of the robot in which the umbilical member (7) is properly moved and interference between the umbilical member and a peripheral object or a forearm (10) of the robot is prevented. The umbilical member elastically contacts a guide surface (G3) of a guide plate (G) attached to a second wrist element (12) of the robot without widely projecting from the robot. The umbilical member is guided such that the extending direction of the umbilical member generally coincides with the longitudinal direction of the guide plate (G) before the umbilical member is connected to the work tool (H). The thickness of the guide plate may be gradually reduced or constant toward a free end (G1) of the guide plate. The rotational motion of a third wrist element (13) about a third axis (C2) of the robot may be converted to the rotational motion about a fourth axis (C3) via a transmission (R) so as to rotate the work tool. Even when the work tool is rotated the umbilical member is properly moved. The work tool may also be rotated about the third axis (C2). <IMAGE>
16192524 | The assembly to fill an intermediate tobacco store conveyor (15) has a robot (30) to empty a tobacco container (25) as a tobacco cone (12). The robot has a slide (38) to open the container base. The presence of a tobacco cone is registered by a sensor (37) for its position and/or shape to position the full container to be emptied.
16192542 | An accelerometer (205) is mounted on a robot (100) to monitor movement of a tool assembly (203) attached to the robot end effector (120) for safety monitoring purposes. The accelerometer provides an output signal to the robot controller (150) which the controller uses to monitor the robot movement and stop that movement when a predetermined values of acceleration speed and distance are detected during lead-through teaching of the robot. A handle (200) can be attached to the robot end effector and the accelerometer can be mounted on the handle.
16192543 | The present invention is directed to a method and apparatus for developing a metadata-infused software program for controlling a device such as a robot. A first library of software segments with metadata and a second library of script documents are provided. A part program wizard uses a script document selected from the second library to display queries on a screen of an interface device. Using input information received in response to the queries the part program wizard selects and combines software segments from the first library to produce the metadata-infused software program. The metadata identifies the selected software segments and includes statuses of the selected software segments. A graphical representation of the metadata infused software program is displayed on the screen and conveys the statuses of the software segments. A deployment wizard is utilized to teach data points for the metadata-infused software program.
16192546 | The robot hand joint has a tube guiding element (15) installed in a protective sleeve whereby the tube guiding element for the guiding of at least one tube in a tube lead-through in the robot hand joint has at least one axially extending guide hole to accommodate the tube. Two torsionally fixed fastening flanges (1819) are attached to the opposite lying ends of the tube guiding element and are connected to the protective sleeve with torsional fixing so that the tube guiding element co-rotates with the tube packet installed therein during a rotation of the robot hand joint. An independent claim is included for a paint spraying robot with the aforesaid robot hand joint.
16192589 | An automatic apparatus for loading cones on a creel comprises accumulating means (2) for accumulating cones on pallets depalletizing means (3) for removing the cones and means (6) for determining the position of the cones and means (4) for loading the cones on the creel (5). <??>The system (1) allows to perform the steps of accumulating depalletizing determining the position and loading the cones on the creel (5) through an anthropomorph robot (3) which by other electropneumatic and electronic devices takes the pieces or cones (9) arranged in an ordered manner on pallets. <IMAGE>
16192633 | The method involves manufacturing figures whose main body consist of at least one stone (3) or other hard material especially a natural material by using a robot to automatically select at least one stone for use as the main body coarse shaping of the figure by arranging one or more fittings (4-8) on the main body as extremities.
16192766 | A spot welding system (10) including first (12a) and second (12b) spot welding robots and a communication line (14) connecting the first (12a) and second (12b) spot welding robots with each other so as to permit communication therebetween. The first spot welding robot (12a) includes a data transmitting section (18) for transmitting welding data defining welding operations of the first (12a) and second (12b) spot welding robots through the communication line (14) to the second spot welding robot (12b) and a first control section (20) for causing the first spot welding robot (12a) to perform a welding operation based on the welding data. The second spot welding robot (12b) includes a data receiving section (22) for receiving the welding data transmitted from the data transmitting section (18) of the first spot welding robot (12a) through the communication line (14) and a second control section (24) for causing the second spot welding robot (12b) to perform a welding operation based on the welding data received by the data receiving section (22). The welding data may include welding condition data defining welding conditions under which the first and second spot welding robots (12a12b) perform the welding operations. <IMAGE>
16193016 | A surgical system and surgical instruments for a telerobitic system are disclosed. In one embodiment the surgical instrument has an elongate shaft having a proximal portion a distal portion an inner lumen and at least one axially extending slot. An end effector is disposed adjacent the distal portion of the elongate shaft and an actuator assembly comprising a linkage is disposed within the inner lumen. A movable actuator pin extends laterally from the linkage and through the axially extending slot to releasably couple the actuator assembly to a driver of a robotic surgical instrument holder. The system disclosed may enable the rapid engagement and disengagement of surgical instruments from an instrument holder during surgical procedures. <IMAGE>
16193079 | The method is for the controlling of a number of manipulating devices such as multi-axis industrial robots of which at least one functions as a reference device and the other as a copying device. The reference device is moved into a number of predetermined poses inside its working space. A parameter-model for the copying manipulating device from actual set deviations between first set poses and actual poses and second set poses and actual poses is determined both for errors of the copying manipulating device and for errors of the reference manipulating device. An independent claim is included for a device for the improving of accuracy characteristics of manipulating devices (12) including a control unit (34) for the moving of the manipulating devices in predetermined set poses (P2P2') an external measuring system (56) to determine actual poses from the set poses a comparator to determine a deviation between the respective set poses and actual poses of one device and a model forming unit to determine a parameter model of at least one of the manipulating devices from the combined actual set deviations of the devices.
16193098 | A managing structure for an umbilical member includes a flexible conduit (8) for leading an umbilical member inserted therein from a front arm (10) of a robot to a working tool (H) mounted on a wrist of the robot a first conduit mounting portion (4a) provided adjacent to the front arm and a second conduit mounting portion (Hc) provided adjacent to a point where the umbilical member is connected to the working tool (H). One end (8a) of the conduit (8) is attached to the first conduit mounting portion (4a) while the other end (8b) of the conduit (8) is attached to the second conduit mounting portion (Hc). The conduit (8) is laid so that a section thereof between the first conduit mounting portion (4a) and the second conduit mounting portion (Hc) does not contact the body of the robot. <IMAGE>
16193099 | An umbilical member managing system for an industrial robot. The system is provided with a manipulator (12) including a forearm (28) having a first longitudinal axis (28a) the forearm including a base (30) a first wrist member (32) joined to the base rotatably about the first axis (28a) and a second wrist member (34) joined to the first wrist member rotatably about a second axis (34a) generally perpendicular to the first axis; a working tool (14) mounted to the second wrist member of the forearm of the manipulator; an umbilical member (24) laid outside the forearm between the base and the second wrist member and connected to the working tool; an umbilical member guiding section (38) provided in the forearm and including a guide passage (36) extending generally parallel to the first axis to accommodate the umbilical member in a guidable manner; and an umbilical member retaining section (40) provided in the second wrist member for retaining the umbilical member at a proper position relative to the working tool. The umbilical member guiding section (38) is configured to follow a rotating motion of the first wrist member (32) about the first axis (28a) and to shift about the first axis. The umbilical member retaining section (40) is configured to follow a rotating motion of the second wrist member (34) about the second axis (34a) and to bend the umbilical member (24) in a radius not less than an allowable bend radius between the umbilical member guiding section (38) and the second wrist member (34). <IMAGE>
16193119 | A three-dimensional object recognizing system comprises a distance image generating portion for generating a distance image by using image pairs picked up by a stereoscopic camera a grouping processing portion for grouping the distance data indicating the same three-dimensional object on the distance image an input value setting portion for setting an area containing distance data group of grouped three-dimensional object on the distance image and also setting input values having typical distance data as elements every small area that is obtained by dividing the area by a set number of partition a computing portion for computing output values having a pattern that responds to a previously set three-dimensional object by using a neural network that has at least the input values Xin as inputs to an input layer and a discriminating portion for discriminating the type of the three-dimensional object based on the pattern of the output values. <IMAGE>
16193123 | The invention refers to a method for controlling the effector trajectory from a current state ( a act ) to a target state ( a target ). First invariant control parameters of the trajectory are determined. The effector trajectory is then represented in a task description being void of the invariant control parameters. The effector trajectory is controlled on the basis of this task description. The invention further refers to a method for controlling the effector trajectory wherein the effector trajectory is calculated by mapping increments from a control parameter space on a configuration space. The dimensional difference between the configuration space and the control parameter space leaves redundant degrees of freedom of a Null space. The degrees of freedom of the Null space are increased using a task description being void of invariant control parameters. The invention further refers to a respective computer software program product a manipulator an actuated camera system a robot comprising one or more manipulators and an automobile equipped with a driver support system.
16193388 | The method involves checking movements of a robot (2) and determining whether interlocks are necessary. Interlocks are inserted in the movement process if interlocks are necessary and intersection of bounding volumes of two robots (2 3) is determined. A working space of the robots is divided into disjunct partial volumes and each robot will occupy in an associated table for each partial volume.
16193857 | The system (1) assembles knuckle joint tensioning parts (4) vacuum devices centering bolts sensors (7) welding clasping and riveting devices welding devices and similar suitable to fit onto a robot arm (11). The scaffolding system consists of two or more pipes (23) which can be tensionally coupled together at different angles or planes using suitably shaped clamp parts (910). The clamp parts are made of fiber composite material derived from articifical resin and consist of two or more fastening screws which when locked together leave a hollow space in which to take and clutch the appropriate pipe.
16194470 | Laser hybrid welding head comprises a laser (4) and laser lens or assembly element (2) or an optical focussing unit and elements of a welding torch (5) and/or a feeding device for a welding wire (21) arranged on an assembly element (2); and a unit for forming a cross-jet (8) connected to a compressed air supply via a feed line (9) and a waste line (10) arranged between the components. Independent claims are also included for: a cross-jet guiding unit; and a modular laser hybrid torch. Preferred Features: The assembly element is formed by a profile with fixing bolts for the components of the welding head. The assembly element is structured in such a way that is has a channel in the center and two further channels parallel to the first channel. The assembly element is connected to a manipulator (16) of a robot via a fixing unit (17).
16194571 | A programming device for making a program for returning a robot to its waiting position when the robot is stopped by an error. A robot control device is connected to the programming device via a network line. When the robot during operation is stopped by the error information including data of a position where the robot is stopped is transferred to the programming device. The programming device makes the returning program based on layout data the received information and data including teaching positions and attribute data of the positions by which the robot may be returned from the stop position to the waiting position without interfering with peripheral devices. The returning program is executed by using an offline simulation function of the programming device. The program is transferred to the robot control device after it is judged that interference will not occur. The robot may be safely returned to the waiting position by executing the returning program.
16194616 | In a process to control a multi-axis industrial robot the control unit undertakes interface function checks. The checks determine the presence or absence of algorithms in the control core model and/or other procedures determining the operation of the robotic manipulation arms relevant to the task in hand. Also claimed is a commensurate assembly.
16194701 | A method for generating a saliency map for a robot device having sensor means the saliency map indicating to the robot device patterns in the input space of the sensor means which are important for carrying out a task;
wherein the saliency map comprises a weighted contribution from a disparity saliency selection carried out on the basis of depth information gathered from the sensor means
such that a weighted priority is allocated to patterns being within a defined peripersonal space in the environment of the sensor means."
16195063 | The present invention relates to a plasma display apparatus and more particularly to a plasma display apparatus and a driving method thereof which is capable of preventing damage of a driving circuit. The plasma display apparatus according to the present invention includes a pattern recognition unit for recognizing an alternate pattern in which no less than a predetermined number of cells on the Nth line are turned on and no less than a predetermined number of cells on the N + 1 th line are turned off depending on an image signal input from the exterior; a sub-field mapping unit for mapping the image signal by the sub-field unit to a corresponding sub-field; and a controller for controlling a predetermined number of sub-fields among the whole sub-fields during one frame to be used when the pattern recognition unit recognizes the alternate pattern. In a plasma display apparatus and a driving method thereof according to the present invention a predetermined number of sub-fields among the whole sub-fields are controlled to be used during one frame when an alternate pattern is recognized so that a generated peak current is reduced thereby preventing damage of a sustain and a scan driving units.
16195086 | This invention is an interface which allows a surgeon to operate multiple surgical devices (121416 18) from a single input device (20). The input device may be a foot pedal (20) that provides output signals (44) to actuate a number of different surgical devices (121416 18). The surgical device may include a robotics arm (12) a laser (16) an electrocautery device (14) or an operating table (18). The interface (40) has an input channel (42) that is coupled to the input device (20) and a plurality of output channels (464850 52) that are coupled to the surgical devices (121416 18). The interface (40) also has a select input channel (68) which can receive input commands to switch the input channel (42) to one of the output channels (464850 52). The select channel (62) may be coupled to a speech interface (70) that allows the surgeon to select one of the surgical devices (121416 18) with a voice command. The surgeon can operate any device (121416 18) by providing an input command which switches the input channel (42) to the desired output channel (46
16195222 | The multi-axis bending robot for the transfer of workpieces includes a support component (8) connected to a pivoting member (22) to rotate around a sixth axis (26) extending at right angles to a fifth axis (23) whereby the vacuum unit (28) of a lifting component (9) is installed on the support component to rotate around a seventh axis (29). The support component extends away from the pivoting member in the direction of the sixth axis and the seventh axis is orientated at right angles to the sixth axis. The vacuum unit of the lifting unit is formed by a transverse rod (30) mounted on the support component to rotate around the seventh axis and with its longitudinal axis having the same orientation as the seventh axis.
16195412 | A joint mechanism (100) that can be used in an articulated finger unit of a robot hand has first and second actuators (110130) that are disposed facing each other from the front and back on either side of a perpendicular joint axle (101) and first and second drive bevel gears (114134) that are coaxially connected and fixed to distal ends of output axles thereof. A driven bevel gear (140) fixedly mounted in coaxial manner on the perpendicular joint axle (101) meshes with the first and second drive bevel gears (114134). The perpendicular joint axle (101) is rotatably driven by the two actuators (110130) and a revolving bracket (120) connected thereto revolves to the left and right. The drive torque of the joint axle can be increased without increasing the outside diameter dimensions of the mechanism.
16195413 | A joint mechanism (100) that can be used in an articulated finger unit of a robot hand has two actuators (110120) that are disposed in parallel with a vertical direction on a rear side of a perpendicular joint axle (101) and first and second drive bevel gears (114134) are coaxially connected and fixed to distal ends of output axles thereof. First and second driven bevel gears (141142) are fixedly mounted in coaxial manner on the perpendicular joint axle (101) and they mesh with the first and second drive bevel gears (114124). The perpendicular joint axle (101) is rotatably driven by the two actuators (110120) and a revolving bracket (130) connected thereto revolves to the left and right. The drive torque of the joint axle can be increased without increasing the horizontal dimensions of the joint axle.
16195811 | A device for producing a shape model used for a matching process of an object to be worked in a robot system. The shape-model producing device includes a shape-data obtaining section for obtaining three-dimensional shape data of the object; a viewpoint setting section for setting in a coordinate system to which the three-dimensional shape data obtained by the shape-data obtaining section belongs a plurality of virtual viewpoints permitting the object placed in the coordinate system to be observed in directions different from each other; and a shape-model generating section for generating as a plurality of shape models a plurality of two-dimensional image data of the object based on the three-dimensional shape data the plurality of two-dimensional image data being estimated when the object is observed in the coordinate system from the plurality of virtual viewpoints set by the viewpoint setting section.
16195947 | The method for assembling aquaria or terraria from sheets of glass comprises fitting connecting and sealing strips (16) around the base sheet (17) using a robot. Two end sheets (12 13) and a side sheet (15) also fitted with the strips are mounted on the base after which the final side sheet (14) is fitted. An independent claim is included for aquaria or terraria assembled using the method.
16196192 | A data processing apparatus for processing data described in a welding operation program of an arc welding robot system. The data processing apparatus includes a data obtaining section for obtaining a plurality of position and orientation data at a plurality of different teaching points previously taught and included in the welding operation program; a reference plane setting section for setting a virtual reference plane as a reference defining a geometric placement of an arc welding torch relative to a workpiece during a welding operation based on the position and orientation data obtained in the data obtaining section; an angle calculating section for calculating a plurality of angle data representing the geometric placement of the arc welding torch at every teaching points by using the position and orientation data obtained in the data obtaining section and the virtual reference plane set in the reference plane setting section; and an angle processing section for performing at least one of a displaying process and a correcting process of the angle data calculated in the angle calculating section.
16196558 | An offline programming device 1 robot control units 2a and 3a and visual sensors 4 and 5 are connected to each other via a communication line 10. The device 1 stores and displays a shape of a work 6 generated by a CAD for the work to be processed. Vertexes and edge lines of the work shape are assigned. A straight line processing route is formed by connecting between the assigned vertexes as teaching points. Points at both ends of the assigned edge line are set as teaching points and the assigned edge line is set as a processing route. A processing program is generated in this way. The processing program is corrected based on a position and a posture of an actual work obtained by acquiring images of the work with the visual sensors 4 and 5. The processing operation of the processing program is simulated and the work 6 is moved with a carriage 7 so that each axis of the robot is within a stroke limit to avoid the occurrence of interference between the robot and other objects. Alternatively postures of processing tools 8 and 9 are changed thereby easily generating the processing program. With this arrangement the invention provides a processing program generating device that can easily generate a processing program for the robot without interrupting the processing and without requiring an expensive tool.
16196559 | A transfer robot system with a manipulator (18). The transfer robot system includes a track (16) extending between a first position (12) at which a container (60) containing a workpiece (64) is placed and a second position (14) to which the workpiece in the container is fed; a manipulator (12) movable along the track and capable of holding the container and the workpiece; a temporary container-depository (20) movable along the track synchronously with the manipulator the container taken out from the first position by the manipulator being temporarily put thereon; a workpiece detecting section (22) for detecting the position and the orientation of the workpiece contained in the container put on the temporary container-depository during a period when the manipulator and the temporary container-depository move along the track synchronously with each other; and a transfer control section (24) for controlling the manipulator based on a detection result in the workpiece detecting section to make the manipulator pick out the workpiece from the container put on the temporary container-depository and feed the workpiece picked from the container to the second position.
16196955 | A robot controller (2) issues a command to move a servo tool unit (10) to a servo tool unit detachment position. During this movement a command is issued to stop power supply to an amplifier of the servo tool unit (10) and a process of invalidating a disconnection error of a power line (7) and a signal line (8) and a process of invalidating servo parameters are executed. The robot controller (2) confirms that power supply has been stopped and that the process of invalidating the disconnection error and the process of invalidating the servo parameters have been completed. When the robot arrives at a servo tool unit detachment position a mechanical servo tool unit detachment process is executed. With the attachment of the servo tool unit a software process required for attachment is executed during a next movement after mechanical attachment of the servo tool unit.
16197494 | Anthropomorphic medical robot arm (10) comprises lifting limiting devices (2224 26) acting on hinges (1214 16) to delimit the working region of the arm by limiting the freedom of movement of the hinges on the moving region of a human arm. The lifting limiting devices can be switched on and off. The robot arm has positioning angle and/or torque sensors on the hinges and connecting to the lifting limiting devices or their control devices. The lifting limiting devices have brakes or drive units on or in the hinges. Independent claims are also included for the following; (1) a method for operating a robot arm; (2) a computer program product.
16197580 | A laser processing robot (10) including a manipulator (14); a laser processing tool (18) attached to the manipulator; an optical fiber (22) for transmitting a laser beam (L) to the laser processing tool; and a line passage (52) formed inside an arm section (28) to accommodate the optical fiber. The arm section includes a first member (48) disposed fixedly about a first control axis (44) and a second member (50) supported on the first member rotatably about the first control axis. The line passage (52) is formed continuously within the first and second members (4850) an optical fiber inlet port (54) thereof being provided in the first member and an optical fiber outlet port (56) thereof being provided in the wrist portion. The laser processing tool includes an attachment section (60) attached to the wrist portion rotatably about a second control axis (46) perpendicular to the first control axis (44); a nozzle section (64) extending from the attachment section (60) and provided with a laser beam passage (62) extending to intersect the second control axis (46); and a reflecting section (66) arranged within the attachment section (60) for reflecting a laser beam emitted from the optical fiber to direct it toward the laser beam passage. The emitting end face (22a) of the optical fiber is positioned between the optical fiber outlet port (56) and the reflecting section (66).
16197659 | A laser processing apparatus includes a six-axis robot operating by robot axes controlled by a robot control device and a processing tool mounted on the end of the arm of the robot. A processing head is provided on a horizontal movement mechanism provided on a horizontal movement mechanism support base which is in turn supported by a carrier able to move on a vertical movement mechanism. The vertical movement mechanism and the horizontal movement mechanism are driven by additional axes controlled by the robot control device. In a non-processing section of the workpiece etc. only the additional axes are operated to move the processing head at a high speed and shorten the cycle time. When operating the additional axes to move the data of the relative position of the control point (tool end point) with respect to a fixed point on the arm forward end is corrected each time.
16197961 | A method of appropriately controlling functions of a moving body having a joint such as a robot in view of the content of an error detected in the functions of the moving body. A mode setting section (112) sets 'a first mode' for halting first and second functions at least after the end of a starting period of the robot (200) in response to the detection of 'a first error' by an error detecting section (111). The mode setting section (112) halts the first function at least after the end of the starting period in response to the detection of 'a second error' by the error detecting section (111) while setting 'the second mode' for adjusting control unit (100) or the like using the second function during the starting period. Furthermore the mode setting section (112) sets 'the third mode' for moving the robot (200) using the first and second functions in response to the detection of 'a third error' by the error detecting section (111).
16197962 | A charging system is capable of charging a battery (11) of a biped walking robot (10) while stabilizing the posture of the biped walking robot and also restraining the occurrence of spark discharge or noises. A charger (1) of the charging system for charging the battery provided in the biped walking robot includes a seating and retaining unit (2) for retaining the biped walking robot in a seated posture a power feeding connector (3) that is fitted to a power receiving connector (12) provided in the biped walking robot when the biped walking robot sits on the seating and retaining unit and a charging unit (4) having a connection detector (50) for detecting whether the power receiving connector and the power feeding connector are in a connected state a charging power source (60) for supplying charging current to the battery and a charging controller (54) that supplies charging current to the battery from the charging power source to charge the battery when the connection detector detects that the power receiving connector and the power feeding connector are in the connected state.
16198304 | A robot interference prevention control device reads in advance a teaching program of each robot calculates a scheduled stop position for each robot when issuing a stop command after n number of interpolation periods from the current interpolation period and checks whether or not interference would occur at the scheduled stop position of each robot. When the robot interference prevention control device judges that a robot will interfere with another robot it outputs a stop command at the current interpolation period. Due to this a stop command is output before n number of interpolation periods from the interpolation period where interference would occur and thereby the occurrence of interference can be prevented.
16198387 | A robot base (15) is installed on a ceiling (100) and a first wrist element (11) is attached to a front arm base (10) to be rotatable about a first axis A. A second wrist element (12) is attached to the first wrist element (11) to be rotatable about a second axis (B) and a welding torch (2) is supported via a transmission mechanism (13) to be rotatable about an offset axis (C). The welding torch (2) is attached so that a tip end thereof is directed downward in the illustrated posture of the robot (1). A linear guide (6a) and a slider (7) are provided via a support base (5) and an intermediate portion of a torch cable (3) or a welding wire delivery device (4) is fixed thereto to draw a tensioning device (80). Such a structure is also applicable to a wall-hanging type robot. Thereby a structure for treating a torch cable (3) is realized in an arc welding robot (1) of a ceiling-suspension type or a wall-hanging type capable of maintaining the behavior of the torch cable (3) in a stable state as well as minimizing the interference of the torch cable (3) with other objects.
16198524 | Data from a plurality of sensors representing a patient's condition including the measurement signals and also secondary parameters derived from the measurement signals are displayed in a simple way by mapping them from the multidimensional measurement space to a two-dimensional visualisation space. This can be achieved using a mapping which preserves the topography of the data points for instance by ensuring that the inter-point distances in the visualisation space match as closely as possible the corresponding inter-point distances in the measurement space. Such a mapping for instance Sammon's mapping is achieved by a suitably trained artificial neural network. The parameters are normalised before the mapping process and the normalisation and mapping are such that mapped points from a patient whose condition is normal appear in the centre of the visualisation space whereas points from a patient whose condition is abnormal appear at the edge of the visualisation space. The artificial neural network may be trained using data points from a single patient or from a group of patients and data may be thinned out using a pre-clustering algorithm. <IMAGE>
16198869 | A hybrid router for dynamical control systems is described. The mobile hybrid software router (MHSR) combines distinctive computational and mathematical techniques including evolutionary computation (EC) probabilistic simulations (PS) machine learning and artificial neural networks (A-NNs) in order to solve unique problems encountered in an unknown environment in real time. Embodied in intelligent mobile software agents (IMSAs) the MHSR operates within a multi-agent system (MAS) to continually optimize system operation. The MHSR is applied to several major complex system categories. In one embodiment of the system the MHSR is implemented in hardware including continuously programmable field programmable gate arrays (CP-FPGAs) for perpetually reconfigurable evolvable hardware operation. Whether in application-specific or multi-functional mode the MHSR is useful to groups of agents in intelligent systems for adaptation to uncertain environments in order to perform self-organization capabilities.
16199004 | In a legged mobile robot having an electric motor (20) installed at a location between a foot (22) and each leg to drive the ankle joint a force sensor (56) installed at the location between the foot and each leg to detect a floor reaction force acting from a floor surface (F) on which the foot lands and a cushioning member (224) attached to the foot sole to cushion impact that occurs when the foot lands on the floor surface conductive members (226) are disposed in depressions (224a) formed at the cushioning member such that the conductive members contact the floor surface when the cushioning member contracts thereby discharging and removing static electric charge electrified on the foot.
16199096 | In a process to eviscerate an animal cadaver the rectum is separated from the carcass by a powered cutting assembly. The assembly has a suction passage (5) within a hollow cylindrical circular cutting blade (3) also enclosing a guide pin (4). The blade and guide pin are powered by compressed air. The unit consists essentially of the tool (2) and a separable robotic connection plate (1). The robotic connection plate has a vacuum connector aperture (11) water feed connector fitting (12) a connector fitting (13) for compressed air feed to the motor (25) and a compressed air outlet (14). Following assembly the tool (2) connectors (11-14) are co-located with the commensurate ducts in the robotic connection plate (1). Also claimed is a commensurate cylindrical cutting tool.
16199704 | A robot system having a vision sensor. The robot system includes a robot; a robot controlling section for controlling an operation of the robot; an imaging section provided on the robot and obtaining image data of a working environment of the robot; an image processing section for processing the image data obtained in the imaging section; a vision controlling section for controlling the imaging section and the image processing section to cause execution of obtaining the image data transmitting the image data thus obtained and processing the image data; and a communication network to which the robot controlling section the image processing section and the vision controlling section are connected. The robot controlling section the image processing section and the vision controlling section are incorporated into a common robot control unit the imaging section is connected to the image processing section through the communication network and the vision controlling section causes a transmission of the image data obtained in the imaging section through the communication network to the image processing section.
16200043 | A robot (1) with a learning control function for improving the accuracy of the trajectory of an end effector (5) and a method for controlling the robot. An acceleration sensor (50) and a vision sensor (52) are attached to the end effector of the robot. In this state the motion of the end effector is measured and a test operation of a motion program is repeatedly executed whereby a robot control device (10) learns an optimized motion of the robot. In a subsequent actual operation the acceleration sensor and the vision sensor are not used and the motion of the robot is executed based on the learned optimized motion. The sensors may be removed during the actual operation.
16200085 | Hinged arm robot has partial arms interconnected with mechanically connected joints along with an optical system comprising of mirrors with a jet focusing element. The telescope is a reflecting/lens telescope joint formed with the help of two swivel joint fastened mirrors.
16200365 | In an overcurrent prevention system for a robot having links connected by joints and an electrical system including electric motors installed at the joint a power circuit (7a) connecting the electric motors to a power source (7) and drive circuits (72) to supply current to the electric motors there are provided a switching device (80a) installed in the power circuit a current sensor (80b) detecting the current supplied to the electric motors and the output of the current sensor is compared with a threshold value (Va) and the switching device is operated to execute a switching action to cut off the power circuit intermittently during a first predetermined period when the output of the current sensor exceeds the threshold value thereby protecting the electrical system when overcurrent is detected without causing functional disablement and/or posture instability of the robot.
16200647 | A neural network element outputting an output signal in response to a plurality of input signals comprises a history memory for accumulating and storing the plurality of input signals in a temporal order as history values. It also includes an output module for outputting the output signal when an internal state exceeds a predetermined threshold value the internal state being based on a sum of the product of a plurality of input signals and corresponding coupling coefficients. The history values depend on change of the internal state. The neural network element is configured to subtract a predetermined value from the internal state immediately after the output module fires and performs learning for reinforcing or attenuating the coupling coefficient according to the history values after the output module fires.
16201468 | Method for hydroformylating of olefin comprises linking prevailing input quantities in hydroformylation reaction with target quantities of hydroformylation reaction where the linking takes place by means of at least an artificial neural network.
16201830 | A particle therapy treatment room has an isocentre adjustable on the particle beam central axis to set beam width and profile and serving as coordinate system origin and robotically controlled patient adjustment unit for automatic patient positioning relative to it verified using an imager (13). Independent claims are included for procedures using the room.
16201955 | A robot having a managing device having a simple structure for an umbilical member (18) or a conduit by which an interference region of the conduit is reduced as much as possible and the undesirable excess length of the conduit may be cancelled without using an auxiliary device. A first conduit supporting member (20) is arranged on an upper arm (10) of the robot and a second conduit supporting member (22) is arranged on a wrist element (14) of the robot. The conduit (18) is fixed to or twistably supported by the first and second supporting member. Further the conduit is held by a holding member (24) mounted between the first and second supporting member in particular adjacent to the side of a forearm (12) of the robot such that the conduit may slide relative to the holding member (24) and may rotate about axes along and perpendicular to the sliding direction of the conduit. As the holding member (24) is positioned as close to the forearm (12) as possible a gap between the conduit and the forearm is reduced and the possibility of interference between the conduit and an external equipment may be minimized.
16202022 | The invention is a method for changing a tool (12) for a robot or manipulator (5) comprising a wireless communication device (14) for control and/or data communication on the tool (12). Communication or control cables are not necessary between the robot arm (5) and the moveable robot tool (12). The one or more wireless communication members (14) comprised on the robot tool may also be powered by the contactless power supply in another embodiment. In other aspects of the invention a system and a computer program for carrying out the method are described.
16202304 | The use of binary phase information results in a degradation of performance due to the coarseness of the quantisation of the phase data. Furthermore binary data results in two correlation peaks being formed in the output plane of the Fourier Transforming lens.
Since it is often required to track a spot on a moving sought object present in the scene. It is convenient to make this spot the centre of the reference image (used to create the reference pattern) for each scale/orientation of the reference object sought. In this case when the spot on the reference object is in the centre of the input plane the output correlation peak is at the centre of the output plane. Thus in the tracking process the objective is to keep the correlation peak at the centre of the output plane when the desired region of the scene object is always centrally aligned with a tracking device (e.g. a camera or drill). In the case of the pattern recognition system of the present invention employing binary phase SLMs this has the added advantage that in these ci"
16202633 | A laser processing robot system including a manipulator (12) a laser processing tool (14) attached to the manipulator (12) and a control unit (16) for controlling operations of the manipulator (12) and the laser processing tool (14). The laser processing tool (14) includes a laser scan head (18) with a movable mirror incorporated therein and a movable support mechanism (22) movably supporting the laser scan head (18). The control unit (16) includes a rapid-traverse operation controlling section (24) for controlling an operation of the movable support mechanism (22) to make the laser scan head (18) perform a rapid-traverse operation during a non-processing period when the laser scan head (18) does not emit a laser beam. The rapid-traverse operation controlling section (24) can control an operation of at least one of the manipulator (12) and the movable mirror in addition to an operation control of the movable support mechanism (22) during the non-processing period.
16202702 | A guiding device (20) with high rigidity for an umbilical member (32) and a robot (1) having the guiding device (20) by which interference between the umbilical member (32) and another component or external equipment is minimized. The guiding device (20) or an adaptor includes a first plate (21) member fixed to a third wrist element (18) a second plate member (22) opposing to and parallel to the first plate member and a connecting member (23) for connecting the first (21) and second (22) plate members. The first (21) and second (22) plate members and the connecting member (23) define a first opening (25) for introducing the umbilical member (32) into the adaptor. The second plate member (22) includes a fixed portion (22a) fixed to an end effector (30) and an extended portion (22b) extending from the fixed portion (22a) and offset from the third wrist axis (54). A second opening (26) is formed on the extending portion (22b) of the second plate member (22) through which the umbilical member (32) may extend.
16202742 | Method of programming Ovonic memory multistate-digital multibit memory element (14) and use thereof for neural networks and data storage. The device is programmed by applying an energy pulse which is insufficient to switch the memory element from high resistance state to low resistance state but sufficient to modify said memory material (36) such that accumulation of additional energy pulses causes the memory element to switch from said high resistance state to said low resistance state.
16203059 | A wireless controllable cleaning robot (200) and remote controlling system (100-1100-n) for controlling the same wherein a drive of the cleaning robot is controlled by means of various control signals which are transmitted from a lot of external apparatuses having various wireless communication functions. The cleaning robot includes a wireless communication module and a microprocessor. The wireless communication module receives control signals transmitted from external apparatuses on the basis of various wireless communication protocols. The microprocessor. decodes the control signals received through the wireless communication module on the basis of the corresponding wireless communication. protocol and controls a driving of the cleaning robot in response to the decoded operation commands.
16203073 | The automatic assembly system connects an assembly element (21) to a component (8). The component can be brought by an assembly robot (2) to the working region of an assembly carrier which fixes the component in at least one assembly position in the working region of an assembly tool (18). The assembly carrier has at least one assembly element receiver (26) which can be changed on the assembly carrier.
16203158 | The robot connection plate is a part of U-shaped carrier mechanism and forms a shank and the other shank is formed by two pliers arranged parallel to each other. The pliers are operated by piston of a piston/cylinder arrangement and a fluid is supplied over the tool mechanism designed connections under pressure. The cutting edge areas exhibit diagonal edges.
16203388 | A cleaning robot and more particularly a cleaning robot comprising a camera unit for photographing an external image containing the charging-stand image converting it into electrical image information and outputting externally; and a microprocessor for storing the image information inputted the camera unit acquiring position information of the charging-stand from the external image on the basis of the image information of the charging-stand in detecting a return signal and causing the cleaning robot to be returned to the charging-stand. The cleaning robot having an auto-return function to a charging-stand detects a direction and position of the charging-stand using image information of the charging-stand and thereby correctly and rapidly returning to the charging-stand for the cleaning robot.
16203429 | A laser processing head (3) mounted on a robot arm moves from with a constant speed in a direction from a welding point (201) to a next welding point (202) while a reflection mirror (11) continuously turns in order to maintain laser beams (100) focused on the welding point (201) until the welding at the welding point (201) is completed and the reflection mirror (11) quickly turns to shift the focus of the laser beams (100) onto the next welding point (202) when the welding at the welding point (201) is completed.
16203465 | A link drive structure (10) includes a first arm (11) constituting a parallel link on one side a second arm (12) constituting a parallel link on the other side a coupling base (3) interposed between end portions at which the first arm (11) is coupled with the second arm (12) to couple the end portions of both the parallel links and a drive motor (50) with a harmonic gear reducer (30) disposed to the coupling end portion of the arm (11) on the one side. The harmonic gear reducer (30) has two output shafts (3738) rotating in the same direction a first output shaft (37) is coupled with the end portion of the other arm (12) and a second output shaft (38) is coupled with the coupling base (3). With this arrangement there can be provided a link drive structure having a high positioning accuracy and an excellent sealing property and an industrial robot using the link drive structure.
16203466 | A horizontal articulated robot has a plurality of horizontal arms (1517) coupled by joint shafts (1416) and a working shaft (18) disposed at the extreme end of an extreme end arm (17) among the horizontal arms has mounting portions (18b18c) of an end effector formed to both the upper and lower ends thereof. With this arrangement there can be provided a horizontal articulated robot that can cope with various work transport forms and various types of works by one type of a robot by selectively using the upper and lower sides of a working shaft.
16203472 | In a legged mobile robot control system having leg actuators each driving the individual legs and arm actuators each driving the individual arms an external force acting on the right arm is detected operation of the right arm actuators is controlled to produces a handshake posture and operation of the leg actuators is controlled based on the detected external force acting on the right hand during handshaking thereby improving communication capability by enabling it to shake hands with humans and to maintain a stable posture during the handshaking.
16203665 | The present invention aims to provide an item-carrying system in which a robot (R) can perform an item-receiving motion without giving the human a sense of discomfort when receiving it from the human. The item-carrying system comprises: a robot (R) comprising: a gripping portion (71) for gripping an item and can open/close; external force detecting means (62) for detecting an external force (Fx) applied to the gripping portion (71); opening-degree detecting means for detecting an opening-degree of the gripping portion (71); and autonomous movement means; and receiving/passing motion deciding means (240) for deciding a motion of the robot (R) in an item receiving/passing operation the system receiving/passing the item with the gripping portion wherein the receiving/passing motion deciding means (240) comprises: means for determining to start receiving an item (243) that causes the gripping portion to start a receiving motion if the external force detecting means has detected an external force (Fx) not less than a first predetermined value (Fx1) when the gripping portion (71) is not gripping an item; and means (244) for determining the completion of a receiving motion that determines the completion of an item-receiving motion on the basis of at least one of an external force (Fx) detected by the external force detecting means (62) and an opening degree detected by the opening-degree detecting means during the receiving motion.
16203845 | A polishing apparatus is a cluster type of apparatus having a plurality of units to deal with various works. The polishing apparatus includes a universal transfer robot having at least one arm for transferring a workpiece a plurality of units disposed around the universal transfer robot and including a loading unit for placing thereon the workpiece to be polished at least one polishing unit for polishing the workpiece at least one washing unit for washing the workpiece which has been polished and an unloading unit for placing thereon the cleaned workpiece. The polishing apparatus further includes an exclusive transferring device for transferring the workpiece between two units of the plurality of units adjacent to each other. The universal transfer robot transfers a clean workpiece and the exclusive transferring device transfers a dirty workpiece. The loading unit and the unloading unit are integrally formed.
16204099 | A live handle switch in the form of a hand operated safety switch for an industrial robot or a machine is described. The live handle comprises a safety certified switch for operating a robot or other machine safely while under manual control. The live handle switch may be comprised in a portable robot controller of the TPU Teach Pendant unit type. Such a TPU may comprise control means for moving a robot in three or more degrees of freedom. In other aspects of the invention a system comprising a robot and a control unit and the live handle switch are described.
16204492 | A mobile robot (1) arranged to operate in an environment is described as well as a method for building a map (20). The mobile robot (1) is in an installation mode arranged to store representations of detected objects (19) in a storage means (7) based on detected movement in order to create a map (20). The mobile robot (1) is in a maintenance mode arranged to move in the environment using the map (20) created in the installation mode. The mobile robot (1) comprises editing means for editing in the installation mode the map (20) in the storage means (7) based on the map (20) output from the output means (13).
16204504 | A system and method for automatically returning a self-moving robot (300) to a charger (100) is provided. The charger (100) emits infrared light from an infrared module (120) in response to a charging request signal received from the robot (300) through a wireless transceiver (110) and outputs an infrared emission signal according to the infrared light emission. The self-moving robot (300) communicates a variety of data with the charger (100) outputs the charging request signal to the charger (100) when its battery level is lower than a reference level and moves back to the charger (100) using image information input from a camera module (310) in response to the infrared emission signal from the charger (100). The robot (300) includes a microprocessor (360) for controlling movement of the robot (300) for returning to the charger (100) using position information of infrared light in a picture input from the camera module (310) if the infrared light is detected in the picture input from the camera module (310).
16204506 | Disclosed herein is a mobile robot (100) which is capable of accurately calculating a position of the wireless signal source (10) using a wireless signal and allowing the mobile robot to accurately and rapidly return to a charging-stand using the calculated position. The position calculation system for a mobile robot includes: a wireless signal source for outputting a wireless signal continuously or periodically; and a mobile robot which includes a plurality of directional antennas (160) for detecting the wireless signal outputted through the wireless signal source wherein the mobile robot calculates a direction of the wireless signal source via a rotation angle detected by the directional antennas and calculates a distance separated from the wireless signal source using a wireless signal detection time difference between the directional antennas.
16204507 | A self-moving robot system which can specify a moving area using information printed on flooring and move within the area while tracking the printed information is provided. The robot system includes a remote controller (100) and a self-moving robot body (200). The remote controller (100) stores flooring coordinate information wirelessly received from the robot body (200) in memory (130) displays the information on a display unit sets a series of coordinate information elements input by a user as moving area coordinate information and transmits the moving area coordinate information to the robot body. The robot body (200) reads coordinate information printed on flooring extracts total coordinate information from the read information wirelessly transmits the total coordinate information as flooring coordinate information to the remote controller (100) reads coordinate information printed on flooring and moves while tracking the moving area coordinate information wirelessly received from the remote controller on the flooring.
16204508 | An apparatus and method for notifying the state of a self-moving cleaning robot using voice or a variety of melodies is provided. The self-moving state notification apparatus includes a voice notification unit (1) for outputting an audio signal notifying the operating state of the self-moving cleaning robot. The apparatus outputs voice or various melodies corresponding to states or errors of the self-moving cleaning robot while in operation so that the user can be quickly and clearly notified of the state of the self-moving cleaning robot and thus can quickly take any necessary measures for the state thereby ensuring that the self-moving cleaning robot operates reliably.
16205250 | A system processes medical information of multiple patients to provide data for use in supporting clinical decision making. The system includes an interface for receiving from a remote source data representing patient non-specific medical information excluding patient specific information. The patient non-specific medical information comprises medical information of multiple individual patients treated at one or more healthcare organization sites. A data processor automatically parses the received data identifies within the parsed received data site specific information associated with a particular healthcare provider organization site and facilitates identification of the particular healthcare provider organization site. The data processor removes the identified site specific information from the data representing patient non-specific medical information to provide both patient and site non-specific patient medical information representative data and stores both the patient and site non-specific patient medical information representative data in a repository.
16205769 | A lithographic apparatus having an improved transfer unit is presented. The lithographic apparatus includes a processing unit (5) that performs a lithographic process involving exchangeable objects (11a1b) in which the processing unit includes an illumination system that provides a beam of radiation a support structure configured to support a patterning device that imparts a desired pattern to the beam of radiation a substrate holder configured to hold a substrate and a projection system configured to project the patterned beam onto a target portion of the substrate. The lithographic apparatus also includes a transfer unit comprising a single robot (10). The single robot is configured to transfer a first exchangeable object from a loading station to the processing unit and to transfer a second exchangeable object from the processing unit to a discharge station.
16205795 | A construction for milking animals such as cows including a milking box (14) and a milking robot (41) having a robot head (67) which acts as a carrier for one or a plurality of teat cups (71 - 74; 94). The construction is provided with one or a plurality of sensors (76) for determining the distance between the robot head (67) and one or more legs of an animal present in a milking box compartment (15 16). <IMAGE>
16206479 | The invention relates to a device (1) and method for assembling industrial packaging which in use has a polygonal cross-section comprising supply means for supplying a package sleeve from a storage area to an assembly area tilting means for tilting the package sleeve unfolding means for unfolding the package sleeve to a position in which the package sleeve has a polygonal cross-section discharge means for discharging the unfolded package sleeve to a collection area wherein said means are formed by a robot arm (2) in combination with a receiving unit.
16206706 | A monitoring control device which tests integrated circuits which are mounted on a CPU substrate (4) or control substrate (5) and support a boundary scan test method and also tests the connecting relations of the integrated circuit by means of a boundary scan controller substrate (7) as shown in the figure. When the abnormality of the CPU substrate (4) or control substrate (5) is found the device actuates an alarm device (9) to issue an alarm. In addition when the abnormality gives a serious influence on the operation of a robot (3) to be monitored and controlled the device prevents the robot from running out of control by turning off the main power unit (6) of the robot (2) from the fail-safe point of view.
16206707 | A monitoring control device which tests integrated circuits which are mounted on a CPU substrate (4) or control substrate (5) and support a boundary scan test method and also tests the connecting relations of the integrated circuit by means of a boundary scan controller substrate (7) as shown in the figure. When the abnormality of the CPU substrate (4) or control substrate (5) is found the device actuates an alarm device (9) to issue an alarm. In addition when the abnormality gives a serious influence on the operation of a robot (3) to be monitored and controlled the device prevents the robot from running out of control by turning off the main power unit (6) of the robot (2) from the fail-safe point of view.
16206829 | A method of feeding and milking animals which method comprises the step of retaining an animal during feeding said animal the step of moving a mobile milking robot to the animal and the step of milking the animal. The method is performed in a feeding area that is provided with a number of juxtaposed feeding stations for the animals each feeding station having a longitudinal direction and the feeding stations being juxtaposed in their longitudinal direction and in that the method comprises the step of retaining an animal present in at least one adjacent feeding station that is adjacent to the determined feeding station.
16206830 | A construction for automatically milking animals such as cows with a milking parlour (1) and a milking robot (11). The construction comprises a single handling implement by means of which the four teats can be treated successively.
16207334 | 1. A workpiece handling system comprises a robotic arm mechanism (66) which provides R- ÃŽÂ¸- and Z-motion of an end effector adapted to pick up and transport workpieces. The robotic arm mechanism is mounted on an elevator (10) for linear motion along a motion axis of the elevator to provide Z-motion for the arm mechanism as a whole. Universal direction tilting means (3036 38) are provided for tilting the elevator as a whole in any selected direction relative to its motion axis. <IMAGE>
16207398 | The present invention is directed to an aqueous adhesive composition comprising a functionalized polyolefin a cross-linking agent and a cross-linkable resin as well as to a process for adhering a thermoplastic elastomer composition to a substrate comprising the steps of applying said aqueous adhesive composition to a polar substrate and applying the thermoplastic elastomer for instance by extrusion in particular by robotic extrusion.
16207915 | The invention relates to a method for the diagnosis of dry-eye related ocular surface diseases and diabetes mellitus based on the protein composition of tears of an individual using SELDI-TOF-MS (surface-enhanced laser desorption/ionization in time-of-flight mass spectrometry) as a method to profile human tear proteins. Protein or peptide biomarkers for dry-eye disease are selected by comparing the protein profiles of tears from dry-eye patients and healthy controls and analyzing those using univariate analysis multivariate statistical techniques and/or artificial neural networks. A multivariate panel of markers is described that classifies the two (or more) groups as accurately as possible.
16207977 | A device for determining torque on a rotating shaft (14b) in an industrial robot wherein the shaft is mounted in at least one bearing (13c). The device comprises a sensor arrangement (24a-b) for measuring the force between the bearing and its surroundings (25) and a measuring unit adapted to receive measurements from said sensor arrangement and on basis thereof calculate the torque on the shaft.
16209202 | A robot controller comprising a control unit (3) for controlling at least one robot (1) and a portable operating device (4) called hereafter a TPU for teaching and manually operating the robot which TPU comprises safety equipment (11 12). The TPU comprises a first communication unit (38) for communication with the control unit and a second communication unit (49) adapted to transmit communication data including information regarding the status of the safety equipment to the control unit and the control unit comprises a third communication unit (46) adapted to receive said communication data including information regarding the status of the safety equipment from the TPU and a fourth communication unit (56) for communication with the TPU wherein the first and fourth communication units (38 46) are arranged for communicating with each other.
16209415 | The holder which fits on a machine or robot has a support part (2) holding the drive (3) which is mounted to move longitudinally in the direction of the rotational axis. The tool drive is supported rotationally secured. The axial movement of the tool drive is restricted through stop faces on the support part. The support part can have a cylinder (38) and piston (41).
16209418 | The holder which fits on a machine or robot has a support part (2) holding the drive (3) which is mounted to move longitudinally in the direction of the rotational axis. The tool drive is supported rotationally secured. The axial movement of the tool drive is restricted through stop faces on the support part. The support part can have a cylinder (38) and piston (41).
16209863 | An industrial robot system comprising: at least one industrial robot comprising at least one manipulator (1) located in a robot cell (10) a control unit (2) for controlling the manipulator and a portable operator control device (4) called hereafter a TPU for teaching and manually operating the manipulator. The system further comprises: a detecting unit (16a 16b) detecting when the TPU leaves the robot cell and a warning generator producing a warning to the operator upon detecting that the TPU leaves the robot cell.
16210219 | A system and method for determining when a defective or nondefective pipette tip (202) has been acquired by a robotic device performing a sample transfer prior to the insertion of the defective pipette tip (202) into the fluid sample thereby preventing waste of the sample or unacceptable handling of the sample. Furthermore the system and method can effectively eject pipette tips (202) and in some circumstances determine whether the ejection of the pipette tip (202) was successful. <IMAGE>
16210280 | The arrangement has at least one coating material hose (1213) for transporting an electrically charged coating material and electrical insulation enclosing the coating material hose. The insulation consists of a separate insulating hose (151617) made of electrically insulating material in which the coating material hose runs. Independent claims are also included for the following: (A) a robotic hand axis with a hose guide (B) a painting robot (C) and the use of a hose guide for electrical insulation of a coating medium hoe in a painting robot.
16211075 | A method and apparatus for adjusting an image alignment of an image forming apparatus that uses a thermal print head for applying heat to first and second sides of a medium for printing are provided. In the apparatus and method a first printed area on the first side of the medium is detected by a sensor after printing a first pattern on a first setup print zone of the first side of the medium a first-to-second printed area on the medium is detected by the sensor after printing a second pattern on a second setup print zone of the second side of the medium a position deviation between the printed areas of the first and second sides is calculated using the first setup print zone the second setup print zone the detected first printed area and the detected first-to-second printed area and the setup print zones of the first and second sides of the medium is adjusted using the calculated position deviation.
16211465 | A signal is divided into frequency ranges which are transformed for spectral distribution into at least one coefficient file. Harmonic decomposition of the coefficient file is then performed followed by sample allocation. When transforming each of the frequency ranges first transformation is performed based on frequency division and second transformation is performed based on time division. Independent claims are also included for the following: (1) a computer program product; (2) a pattern recognition device; and (3) the coefficient data.
16211599 | The line connection is especially for a rotatable connection of two line sections of a paint line in a robot or painting machine has a first connecting piece (2) for the connecting of a pipe-form or hose-form first line and a second connecting piece (3) for the connecting of a hose-form or pipe-form second line. A continuous channel (11) is provided for the passage of fluid and is continuously scrapeable. The first and second connecting pieces bear directly one upon the other at an abutment point so that the channel in the line connection has only one single component transition. Independent claims are also included for the following: (A) a painting machine especially a multi-axis painting robot with the aforesaid line connection; and (B) a use for a line connection which is for especially a multi-axis painting robot.
16211696 | An industrial robot system comprising a control unit having a program storage (10) for storing a robot program comprising a series of robot program instructions and a program executor (11) adapted to execute the stored robot program instructions. The system further comprises an external computer connected to the control unit having: a program storage (15) for storing an external program procedure including a series of program instructions and a program executor (15) adapted to execute the program procedure in response to an invocation of the procedure. The program executor (11) is adapted to identify during execution of the robot program a call to the external program procedure based on the stored robot program instructions. The control unit comprises an external procedure handler (12) adapted to send upon order from the program executor of the control unit a notifying message containing an invocation to the external program procedure and the external computer comprises a procedure invoke handler (16) adapted to receive said notifying message from the control unit and to invoke the procedure in response to the notifying message.
16212045 | A measurement station for semiconductor wafers integrated with a processing station having a robot the station comprising: a measuring unit and a wafer handling system associated with said robot of a processing station the wafer handling system having at least two support elements defining at least two support levels respectively said support elements being configured and operable for loading a wafer to be measured from the robot onto one of at least two said levels and unload another measured wafer from the other of at least two said levels by said robot thereby to enable the robot to arrive at and leave the measuring station with at least one wafer thereon.
16212135 | A system supporting acquisition and processing of user entered information includes a user interface processor for generating data representing at least one form composition display image. A user using the form composition display image is able to compose an electronic form comprising a set of questions to be answered by user data entry via at least one data entry display image. A form processor receives data entered using the composed electronic form concerning a particular entity and translates the received data into a value for use in supporting decision making for that particular entity.
16212394 | An arm part (204) of a manipulator of an industrial robot has at each end thereof means for con
16212552 | A method for the generation of large volumes of text documents comprises the steps of collecting a set of unstructured text documents as training documents and choosing a language model (21). New documents are generated by using the language model and its parameters and by using additional words beyond the words contained in the training documents (25). A n-gram model or a probabilistic deterministic context-free grammar (PCFG) model may be used as language model. For the generation of structured documents a language model for modelling the text is combined with a probabilistic deterministic finite automata (PDFA) for modelling the structure of the documents. The combined model is used to generate new documents from the scratch or by using the results of an analysis of a set of training documents. Since the models reflecting various essential features of a natural structured document collection these features are adopted into the generated document collection (26) which is suited to evaluate the performance and scalability of natural language processing (NLP) algorithms.
16214100 | A pedestrian extracting apparatus of the present invention extracts a whole-body region 8 and a prospective head region 9 based on a pattern matching between an input image 3 picked up by an infrared camera 2 and whole-body/head model images 6 and 7 stored in a model-image storage unit 14. If the whole-body region 8 has not been extracted the prospective head region 9 which is at the closest position to a prospective head region 9c extracted from a preceding input image 3' is extracted from the current input image 3 and an image matching with the head model image 7 of the extracted prospective head region 9 is determined to be a head.
16214255 | The present invention relates to a method and apparatus for delivering objects such as sweets chocolate bars biscuits and confectionary to a carton. A conventional machine conveys objects one at a time from a first conveyor to a second conveyor and then uses a robotic arm to transfer each object from the second conveyor to a trap door. This method is slow as only one object is loaded into each pocket on the second conveyor and it is difficult to increase the speed because it is necessary for the second conveyor to be stationary when picking up objects from the first conveyor. According to the present invention an object accelerating device 25 is used to accelerate objects 200 from the first conveyor 5 on to the second conveyor 10. A plurality of objects are stacked in each pocket 20 on the second conveyor 10. In this way a large number of objects can be transferred quickly onto the trap door 50 and deposited into a carton 85. The second conveyor 10 is preferably lower than the first conveyor 5 and a gas blower may be used to accelerate objects downwardly from the first conveyor 5 on to the second conveyor 10. <IMAGE>
16214876 | A robot (1) with a display device (3) allowing an operator to refer to information required for inspections or the like without having to use a printed manual or a display screen of a teaching pendant. The display device (3) has a flexible display screen (31) that uses organic light-emitting diodes a control unit (32) and a plug (33). The display device plug (33) is inserted in a connector (11) provided at a suitable location on the robot arm the display unit (31) is lightly pressed onto the surface of the robot arm (the surface may be curved or flat) and a sticking part (an adhesive layer or magnetic layer) stuck onto and fixed to the surface. Instructions are transmitted from the teaching pendant to a robot controller. Electric power and signals are transmitted to the control unit (32) through wiring (41) and an image is displayed on the display unit (31). The technician carries on with the work of inspection while referring to the display screen (31). Alternatively power may be supplied by battery and data exchanged by wireless communications. In addition a holder that accepts and holds the display device may be provided on the robot arm. <IMAGE>
16214885 | Apparatus is provided for use with a steerable catheter that includes a thumb control adapted to control a deflection of a distal tip of the catheter. The apparatus includes a robot including an end-effector adapted to be coupled to the thumb control and a controller adapted to drive the end-effector to deflect the distal tip by manipulating the thumb control.
16215005 | Bucket tip tenons requiring refurbishment are removed from the bucket tips by grinding. Groups of buckets are clamped on a rotatable table in positions adjacent an induction heating coil and a robotic welding arm respectively. While one group is preheated the other group of buckets is in a welding location enabling the welding head on the robotic arm to sequentially apply weld buildup material to the bucket tips. After applying weld buildup material in multiple passes and sequentially to the bucket tips the buckets are removed stress-relieved and the weld buildup material machined to provide refurbished tenons. Upon removal of the buckets from the table the table is rotated to locate the preheated buckets in welding locations and additional buckets are clamped to the table for preheating.
16215092 | An air purifying robot and its operation method capable of purifying air using a mobile robot are disclosed. To this end an air purifying robot comprises: a main body casing having a certain space therein and provided with a suction hole for sucking ambient air and a discharge hole for discharging the purified air; a fan motor installed in the main body casing and rotating so as to suck the ambient air of the main body casing through the suction hole; a dust collecting filter for filtering pollutants contained in the ambient air having been sucked through the suction hole; main wheels installed at a lower surface of the main body casing at a certain interval therebetween and driven by the motor; an auxiliary wheel installed so as to maintain a horizontal state of the main casing and moving the air purifying robot together with the main wheels; and a control unit for controlling the fan motor the dust collecting filter and the main wheels.
16215136 | In an information processing apparatus such as a robot that discriminates human faces nodes are hierarchically arranged in a tree structure. Each of the nodes has a number of weak classifiers. Each terminal node learns face images associated with one label. An upper node learns learning samples of all labels learned by lower nodes. When a window image to be classified is input discrimination is performed sequentially from upper nodes to lower nodes. When it is determined that the window image does not correspond to a human face discrimination by lower nodes is not performed and discrimination proceeds to sibling nodes.
16215884 | Disclosed are a moving distance sensing apparatus for a robot cleaner and a method therefor capable of determining a precise moving distance with respect to the robot cleaner by setting a long distance sensor (10) and a short distance sensor (20) having respectively different sensing method from each other on the same sensing line in the robot cleaner to sense the long distance and the short distance for the same direction and then by determining coherency to each moving distance on the basis of information provided by the two different sensors the moving distance sensing apparatus comprising: a long distance sensor (10) for sensing a moving distance with respect to a long distance; a short distance sensor (20) mounted on the same sensing line in one-to-one correspondence with the long distance sensor for sensing a moving distance with respect to a short distance; and a micro computer (30) for determining a moving distance error on the basis of moving distance information with respect to the same direction provided by the long distance sensor (10) and the short distance sensor (20).
16216921 | An image matching method and system for use with multiple images of a scene captured from different angles. Image matching is performed by identifying a plurality of segments within at least two images determining an initial disparity values for pixels in the images and then determining initial disparity planes for the segments by fitting a plane to initial disparity values for the segments. A refined disparity plane set is created by iteratively refitting the disparity planes by using various fitting cost functions and weighted linear systems. A labeling of each segment to a disparity plane is made by minimizing a global energy function that includes energy terms for segment to disparity plane matching as well as penalizing disparity plane discontinuities between adjacent image segments.
16217243 | From the robot controller a laser irradiation start command is issued to the laser oscillator together with a laser power command condition before arc generation. The laser power command before arc generation is used to suppress an amount of heat input and is selected from among the first to the third laser power commands according to conditions of the material and thickness of base metal and the like. An arc welding start command is issued to the arc welding power source together with welding voltage and wire feeding speed commands. Before the arc welding command is issued and the wire comes into contact with the base metal the voltage becomes no-load voltage. Also the slow wire feeding speed is instructed before the arc is generated. When the wire comes into contact with the base metal and the arc is generated it is detected and the laser power command condition is changed to a condition for processing. <IMAGE>
16217428 | A machine tool having a low-cost pallet change function and a pallet changing method in which a pallet is conveyed by utilizing a robot for handling a workpiece. Rollers are rotatably arranged on the pallet. The rollers are supported and rolled on rails that are arranged on a pallet changer base and a table of the machine tool. The pallet has a handle. The robot engages the handle by its hand and pulls or pushes the pallet thereby moving the pallet between the base and the table. On the base moreover the robot mounts or dismounts the workpiece on or from the pallet. Since the movement of the pallet requires no substantial force the robot for handling the workpiece can convey the pallet and change the pallet at low cost.
16217619 | An automated store for the automated storage and retrieval of receptacles 7. The store includes at least one pair of substantially parallel spaced apart rows of racking 6 for receiving receptacles the rows defining an aisle 8 therebetween and robotic apparatus 9 arranged to move in the aisle operative to introduce receptacles into and retrieve receptacles from the racking wherein at least one row of racking is of greater width than the aisle. At least one row of racking may be of sufficient width to accommodate at least two receptacles one behind the other. The robotic apparatus may operate to slide receptacles in and out of the racking and the receptacles may be engageable so that two engaged receptacles may be pulled out of the racking together The receptacles may be trays for storing microtube racks.
16217889 | A numerically-controlled robotic manipulator arm (24) mounted to a sod harvester (20) comprises two segments (4042) pivotally coupled together. One segment (40) is rotatably coupled to a fixed base (38) on the harvester while the second segment (42) carries a pick-up head (44) which can turn with respect to the segment. The pick-up head is capable of picking up holding and releasing sod rolls. The arm is programmable so that a variety of configurations of stacked sod rolls can be achieved.
16217965 | A re-calibration method and device for a three-dimensional visual sensor of a robot system whereby the work load required for re-calibration is mitigated. While the visual sensor is normal the visual sensor and a measurement target are arranged in one or more relative positional relations by a robot and the target is measured to acquire position/orientation information of a dot pattern etc. by using calibration parameters then held. During re-calibration each relative positional relation is approximately reproduced and the target is again measured to acquire feature amount information or position/orientation of the dot pattern etc. on the image. Based on the feature amount data and the position information the parameters relating to calibration of the visual sensor are updated. At least one of the visual sensor and the target which are brought into the relative positional relation is mounted on the robot arm. During the re-calibration position information may be calculated using the held calibration parameters as well as the feature amount information obtained during normal operation of the visual sensor and that obtained during the re-calibration and the calibration parameters may be updated based on the calculation results.
16218536 | A trespass detecting system includes a motion detector (101102) instaIled at a specific area detecting motion and generating a motion detect signal and transmitting the generated motion detect signal. A mobile robot (200) photographs the specific area based on the motion detect signal and transmits the photographing image signal. A network connector (300) transmits the motion detect signal and the image signal to a user terminal through an Internet network. A specific area of a house is monitored on a real time basis and when a trespasser is detected in the specific area the specific area is quickly photographed and the photographed image is transmitted to the user. Thus an enhanced security function can be performed.
16218593 | The present application discloses a robot apparatus that can perform appropriate actions in accordance with the ambient conditions and a method of controlling the behavior of the robot apparatus. The robot apparatus includes a data-acquiring unit that acquires data externally and/or internally a subject-identifying unit that identifies a subject performing an action by using the data externally acquired a condition-recognizing unit that recognizes external conditions and/or internal conditions by using the data externally acquired and/or the data internally acquired an action-pattern acquiring unit that acquires an action pattern of the subject by using the data externally acquired a storage unit that stores action data representing the action of the subject in association with condition data and subject identification data the condition data representing conditions external and/or internal of the robot apparatus and the subject identification data identifying the subject and an action-performing unit that performs actions wherein the action-performing unit performs an action represented by the action data stored in the storage unit in accordance with the identification data and the external and/or internal condition data when the subject-identifying unit identifies the subject.
16218880 | A robot (1) includes a body structure (4) on which a robot arm (3) having an end effector (9) is rotatably supported. The body structure has a stationary base unit (5) fixedly installed and a movable unit (6) rotatably supported on the stationary base unit to turn about an axis of rotation (L). The stationary base unit includes a stationary-side guide part (21) having a stationary-side internal space (22) in which a flexible elongate member (17) connected to the robot arm or the end effector is extended loosely along the axis of rotation. The stationary-side guide part (21) opens upstream in an elongate member inserting direction. The movable unit (6) includes a movable-side guide part (24) having a movable-side internal space (25) in which the elongate member is extended loosely along the axis of rotation. The movable-side guide part (24) opens downstream in an elongate member inserting direction. The stationary-side and the movable-side internal spaces (2225) communicate with each other.
16219109 | Devices (2) receivable by autosamplers for processing fluids containing suspended solids and solubles in for example solid phase extraction include an inlet chamber (4) in fluid communication with an outlet chamber (6) through an integral fluid pathway (8). One or more autosampler needle(s) inject the fluid into the inlet chamber (4) which contains a separation material (10) through which the injected fluid flows prior to flowing into the outlet chamber (6) from which fluid may be withdrawn by the autosampler needle(s). A pressure tight seal is formed between the needle(s) and inlet chamber (4) and backflow is prevented from the outlet chamber to the inlet chamber. The devices (2) may include well plate configurations and structures graspable by autosampler robotic devices and/or which may be held in autosampler trays.
16219161 | Nonlinear distortions of imaging optics within a computer vision system (10) are quantified as corrective values within a viewing window defined by a pixel array. A test artifact (16) is displaced within an object plane (44) through increments of measured distances and the corresponding displacements of the test artifact within an image plane (48) are recorded within the pixel array (46). Comparisons are made between the actual appearances of the test artifact within the image plane (48) and predicted appearances of the test artifact within the image plane based on the measured displacements in the object plane for determining the corrective values.
16219510 | A robotic apparatus of the kind having a sample manipulation head (118) with associated positioning system (98) mounted above the main bed (5) of the apparatus as used for picking of cells in particular animal cells or for other biological or chemical applications. An imaging station (100) is arranged on the main bed where a sample container (10) containing a sample can be placed in an object position. According to the invention both excitation and collection optical sub-systems (72) are mounted under the main bed of the apparatus for performing spectroscopic analysis on a sample at the imaging station. The integration is based on a reflection mode optical solution which allows all the optical components to be mounted under the main bed of the apparatus. Consequently ancillary software driven or manual processes can be carried on with whether or not spectroscopic measurements are being made.
16219555 | A method and system of predictive threat detection is provided which utilizes data collected via a ubiquitous sensor network spread over a plurality of sites in an urban environment. The method includes the steps of: triggering an inquiry regarding a suspect entity at a current site in response to commission of a triggering action by the suspect entity; in response to the inquiry compiling the data corresponding to the sites at which the suspect entity was detected by the sensor network; and analyzing the data to determine a threat status regarding the suspect entity.
16219898 | An automatic cell cultivation apparatus is provided which is capable of conveying a culture container (15) exchanging the culture medium and operating other jobs promptly by a robot (1) . The automatic cell cultivation apparatus has a cultivation apparatus main body (20) for cultivating cells in a culture container (15) and the cultivation apparatus main body (20) is equipped with one or more incubators (21) accommodating the or each culture container (15) a chemical suction machine (25) for sucking chemicals in the culture container (15) and a multijoint robot (1) for conveying the culture container (15) the multijoint robot (1) having functions of conveying the culture container (15) detaching and attaching the lid (15a) of the culture container (15) and inclining the container when sucking chemicals in the culture container (15) so that cell cultivation operations can be promptly carried out by only one robot (1).
16220087 | An input unit enters angular displacements by which drive shafts of a robot arm are to be turned as teaching data into a control unit. The control unit converts the input angular displacements into position-attitude data namely converted commands indicating a position of the free end of the robot arm and an attitude of the robot in a rectangular coordinate system through forward conversion. The control unit corrects the position-attitude data on the basis of inherent errors in the robot to provide corrected position-attitude data. The control unit converts the corrected position-attitude data into corrected angular displacements through inverse conversion and gives the corrected angular displacements to an actuator included in the robot. The inherent errors in the robot include mechanismic errors resulting from machining errors and assembling errors installation errors and errors in the origins of axes.
16220265 | A linguistic rewriting rule for use in linguistic processing of an ordered sequence of linguistic tokens includes a token pattern recognition rule that matches the ordered sequence of linguistic tokens with a syntactical pattern. The token pattern recognition rule incorporates a character pattern recognition rule to match characters contained in an ambiguous portion of the ordered sequence of linguistic tokens with a character pattern defining a corresponding portion of the syntactical pattern.
16220898 | The method involves receiving an event e.g. an event representing detection of fall of a person to be monitored among a group of events. The position of the person is determined when the event is received and movement of a robot is controlled towards the determined position. Communication is established with a remote processing device or a remote person through a network interface and a sound board of the robot. Independent claims are also included for the following: (A) a server for monitoring a disabled person in a predetermined environment (B) a computer program stored in an information medium and having instructions to implement a monitoring method.
16220914 | The method involves associating a control and/or a control parameter to a label and to a label value. The label and the value belong to a preset group of labels and known label values of remote control devices belonging to a group of remote control devices. The control and/or the parameter are translated into executable controls in a language interpretable by a robot (180). The executable controls are transferred to the robot. Independent claims are also included for the following: (A) a remote monitoring server for processing a robot command carried out by a remote control device (B) a computer program stored on a data medium comprising instructions permitting the implementation of a process for processing a robot control.
16221205 | A method for guessing in an electronic game an object that a user is thinking of from a set of target objects after asking the user at least one question (106107 108) the method utilizing a neural network structured in a target objects-by-questions matrix format wherein each cell of the matrix defines an input-output connection weight and the neural network can be utilized in a first mode whereby answers to asked questions are input nodes and the target objects are output nodes and in a second mode whereby the target objects are input nodes and the questions are output nodes the method comprising the steps of ranking the target objects by utilizing the neural network in the first mode; ranking the questions by utilizing the neural network in the second mode; and providing a guess in accordance with the ranking of the target objects.
16221423 | The present invention concerns a real-time operating system associated network transmission protocol implementation a method of analysis of an ECG signal and a wireless sensor network device integrating all of said wherein the method comprises :
acquiring one or more ECG signals over a period of time
filtering said one or more ECG signals with at least one filter selected from the group consisting of a low pass filter a high pass filter and an adaptive filter | and
extracting one or more features from said filtered signal."
16221847 | The invention relates to a method of triggering a decision of a wireless communication system on a handover and/or of triggering a handover by means of at least one trigger signal. Vertical handovers in heterogeneous networks are difficult to perform because the radio link quality in a different radio access technology (RAT) are defined differently. This is why the radio link quality in a different RAT can hardly be anticipated. It is suggested to use a generic algorithm for triggering handover trigger signals. The algorithm uses generic parameters representing at least an aspect of the quality of service of a radio link. The method facilitates handovers in multi-RAT networks and decreases the signalling as part of the handover decision making is transferred to the terminal device.
16222060 | The present invention discloses a system for automatically exchanging cleaning tools of a robot cleaner and a method therefor. The system for automatically exchanging the cleaning tools of the robot cleaner includes the robot cleaner for deciding whether a currently-mounted first cleaning tool is suitable for a bottom state of a cleaning area and returning to and being docked on an exchange unit when the first cleaning tool is not suitable for the bottom state and the exchange unit for exchanging the first cleaning tool currently mounted on the robot cleaner with a second cleaning tool suitable for the bottom state when the robot cleaner is docked.
16222206 | A mobile robot in an embodiment comprises a humidifying device (90) and is capable of humidifying an entire room. The mobile robot comprises a driving part (40) for movably supporting a body (10) and providing a driving force to move the body a humidifier disposed on the body; and a controller (80) for controlling the driving part.
16222228 | In exemplary embodiments a robot cleaner with improved safety features comprises a driving part for movably supporting a cleaner body and supplying a driving force for operating the cleaner body; a suction part mounted on the cleaner body to draw in dust from a surface being cleaned; a body sensor mounted on the cleaner body to perceive any approach or contact of at least a part of human body or pet; and a control part for turning on and off the driving part according to a signal detected by the body sensor.
16222516 | The present inventions refers to a method for automatically organizing and achieving a pre-given task by means of plurality of robots (A B) each robot (A B) having a robot specific set of functionalities. The method comprises the following steps:
providing and eacposing for each robot (A B) a semantic description of its robot specific functionalities by respective semantic web services
providing a semantic description of the pre-given task
matching the semantically described task with the semantic web services describing the robot specific functionalities and
combining hence automatically a coordinated set of the plurality of robots (A B) according to the matching result such that the task is achieved when the robots (A B) are sequentially working upon invocation. The present invention further relates to a method for automatically organizing and achieving a pre-given task by means of a plurality of robot functionalities and a system for automatically organizing and achieving a pre-given task by means of a number of robots."
16222597 | A robot vacuum cleaner has a driving unit moving a cleaner body on a cleaning surface; a distance detecting unit detecting a distance of travel by the driving unit; an obstacle detecting unit detecting an obstacle near the cleaner body; and a central processing unit moving the cleaner body to a location a certain distance away from the obstacle according to a cleaning travel pattern when the obstacle detecting unit detects an obstacle and variably applying the distance as the obstacle is detected and outputting a travel signal to the driving unit thereby evenly covering the cleaning area.
16222835 | The adapter (10) to secure a counter to the cover of a liquid flow meter e.g. a water meter has a male section at the counter to fit into a tapped female section molded to the cover (3A). The female insert is closed by a protective cap (11) with a head (11A) projecting around the opening and a slot (11B) to take a robot screwdriver tool. An independent claim is also included for a method of making the adapter.
16224231 | Present invention is related to the use of a drive unit (2) that is movable in vertical and horizontal/circular directions automatically and in a combined way via a locking switch (1) located thereon and equipped with outlet shaft having a main motor and a motion transfer mechanism and a motor actuating/speed adjusting electronic arrangement control switch (3) in the devices for food preparation i.e. in the kitchen robots.
16224658 | The disclosed system includes a virtual filter bank and a virtual discriminator. The virtual filter bank comprises a feature localization main module (4) having an ancillary data bank (43) which supplies a special signal Sg for different control functions. The system is provided for calculating a face localization (3) based on the parameters of a holistic face model for calculating a feature localization (4) based on the parameters of a general face graph for calculating a feature extraction (5) by using stored feature values corresponding to a selected validation and for calculating out-put-signals by using a signal module (6) controlled by static and dynamic classification means. The virtual discriminator bank is intended for calculating a user adapted allocation (7) in accordance with a face feature of the user and for calculating a periphery allocation (8) in accordance with at least one command modus. The system may also be employed for calculating execution signals for at least one manipulator. The present invention may be used for example for door surveillance functions alarm systems in private houses or in factories to prevent accidents in manufacture and vehicles or for a robotic wheelchair system for impaired people.
16225155 | Control system for lawn-mower robots having a blade (L) for cutting the grass comprising means (2) to sense the speed of rotation of the blade (L) and supply a speed signal (Sv) proportional to said speed; a microprocessor-operated control unit (3) to receive the input speed signal (Sv) and comprising processing means to process the speed signal (Sv) and supply an output signal S out able to code data relevant to the grass state; and pilot means (4) for piloting one or more robot's actuators according to the output signal S out .
16225454 | The present invention is related to an articulated joint usable in e.g. robotics and rehabilitation consisting of a first (1) and second (2) body rotatably connected to each other and comprising a third body (5) equally rotatable around a rotation axis (R) wherein the third body (5) acts as a lever arm. This lever arm is connected via a spring (6) to a pre-tension mechanism (121360) which may be mounted on the second body (2) while the rotation of the lever arm (5) with respect to the first body (1) is controlled by an actuator (10). This construction leads to a joint wherein the position can be controlled independently from the compliance of the joint thereby yielding a mechanism with improved characteristics compared to existing designs.
16225648 | The method of creating the machine model with respect to all operating points of the machine preferably uses neural networks. The control parameter is dependent on a set of input parameters esp. system parameters system parameters differentiated over time time delayed fed-back output parameters and/or predetermined values at the desired operating point. The control parameters for a sub-set of operating points are determined using measurement technology. Using a simplified partial model one output parameter per model function is determined. At each desired operating point the output parameters of each partial model function are weighted with a suitable weighting function and are combined to a total output parameter for that point. For all points the difference between the total output parameter and the control parameter determined by measuring is determined. For operating points where this difference exceeds a predetermined value a different model function or a different weighting function is used to bring the difference to a value below the predetermined value. The step of determining the difference and the step of using a different model function or weighting function are carried out as often as required for the statistically determined prediction quality of the entire model to reach the desired value.
16226161 | A robot system comprises one or more tools (5 15) a camera (9) and a light source (13) which can be moved independent of the camera (9) in order to illuminate the field of vision of the camera (9) from different directions.
16226467 | A device (11) for placing a blind rivet (2) comprises a robot-guided multifunctional tool (4) having a boring/sinking implement (7) and a rivet placing implement (8). The boring/sinking implement (7) and the rivet placing implement (8) are displaceably mounted on a base body (6) of the multifunctional tool (4) whereby enabling both implements (7 8) to be alternately pushed into the area of the joining location (10) to be created on the parts (3 3'). In an alternative embodiment the boring/sinking implement (7'') and the rivet placing implement (8'') are mounted on the base body (6'') of the multifunctional tool (4'') in such a manner that both working axes (29'30') of the boring/sinking implement (7'') and the rivet placing implement (8'') form an angle (31) with one another ranging from 30 DEG to 180 DEG . The inventive device (1) permits a process-reliable automated blind riveting process even under confined spatial conditions and is particularly suited for use in the automotive industry.
16226471 | The present invention relates to elongated hollow tubular body for analysing an interaction between target and probe molecules comprising a support with through going channels enabling flow through of liquids arranged at the open end and a mouthpiece at the other end. In particular a flow-through array technology linked to a disposable in the form of a 0.1-1 ml standard pipet tip is provided. The device pre-spotted with a number of markers can be used in robotic/liquid handling system capable of handling disposable tips. The robotic/liquid handling system has the ability to perform all liquid handling steps through the syringes on the system including the binding of markers in the flow-through arrays. Furthermore all incubation steps can be performed on the platform which is equipped with an incubator device and an optical read-out device for analysing its signal.
16226686 | A robot tool system which is intended to be attached to an arm (11) of a robot and which comprises at least a tool change unit (4) for placing tools (5) an actuator for placing the tool in a use position as well as a machine vision member with the viewing direction to the working area of the tools. The tool change unit (4) and the actuator (3) are positioned around the viewing direction of the machine vision member (2) and the machine vision member is used for controlling the movement and function of the tools (5). The invention also relates to a corresponding control method for a robot tool system.
16227331 | This invention relates to a robot vacuum cleaner (1) and a control method thereof which comprises a body (2) a power supply one or more wheels (7) attached to the body (2) which facilitate the movement of the body (2) one or more motors used to move the wheels (7) by utilizing the energy obtained from the power supply one or more ultrasonic sensors (4) positioned onto the body (2) sensing different quantities of entities one or more infrared sensors (5) one or more touch sensors (6) which consist of switches detecting a contact a control unit which controls the motor with respect to the information obtained through the said sensors (45 6) a bumper (3) which moves towards the body (2) at an instant of contact.
16227454 | The invention relates to a rehabilitation device which guides a patient to perform a motion with a correct spatial trajectory by the device applying one or more pushing assisting reminding responding and/or resisting forces during a motion (or intent to move) by the patient. The forces are applied by an actuator for example a robotic articulated arm or a spherically jointed lever. The applied forces act as a force fields optionally continuous which impeded and/or guides a patient. The device can be programmable with various trajectories (paths and/or velocities) and/or forces. The forces at one point in the trajectory can vary responsive to an actual trajectory by the patient and/or responsive to a rehabilitation plan and/or improvement of the patient. The device can learn a motion entered by a physiotherapist and replay it for the patient.
16227494 | When the placement of the elements (mass points links having inertia etc.) of a model expressing a robot 1 is determined according to a first geometric restrictive condition from an instantaneous desired motion of the robot 1 that has been created using a dynamic model this placement is defined as a first placement and the placement determined according to a second geometric restrictive condition from a corrected instantaneous desired motion that has been obtained by correcting the instantaneous desired motion is defined as a second placement. The corrected instantaneous desired motion is determined such that the moment component calculated from the difference between the first and the second placements approximates a predetermined value. The instantaneous desired motion is created using a dynamic model of the robot. Thus the motion of the instantaneous desired gait of the robot that has been created using the dynamic model is properly corrected without using a dynamic model leading to higher dynamic accuracy of an instantaneous desired gait including the corrected motion.
16227583 | A pattern recognition system pattern recognition method and pattern recognition program capable of increasing the accuracy in computing the false acceptance probability and capable of ensuring a stable security strength are provided. Pattern recognition systems 10 and 10a comprise a first probability computation unit 32 and a second probability computation unit 33 coupled to the first probability computation unit 32. The first probability computation unit 32 computes a first probability P FCR based on the number n of corresponding characteristic points cs1 to csn and cf1 to cfn indicating points corresponding between characteristic points s1 to sn s in a first pattern and characteristic points f1 to fn f in a second pattern. The first probability P FCR indicates the probability of existence of a third pattern that has a greater number of corresponding characteristic points to the first pattern than the number n of the corresponding characteristic points. The second probability computation unit 33 refers to the first probability P FCR to compute a false acceptance probability P FAR indicating the probability of falsely determining that the first pattern and the second pattern correspond to each other.
16228222 | Systems and methods are presented that enable logical reasoning even in the presence of noisy (inconsistent) data. The knowledge base (245) is processed in order to make it consistent and is also compiled. This processing includes checking and correcting spelling (215) removing stopwords performing stemming grouping words of similar and related meaning and compacting the knowledge base (245). A robot can use the processed knowledge base (245) to perform many different types of tasks such as answering a query determining a course of action that is designed to achieve a particular goal and determining its own location.
16228477 | A method and apparatus for detecting mechanical problems in machinery used in a process. A model of the process is developed using a modeling technique such as advanced pattern recognition and the model is used to generate predicted values for a predetermined number of the operating parameters of the process and vibration parameters of the machinery. Statistical process control methods are used to determine if the difference between the predicted and actual measured values for one or more of the parameters exceeds a configured statistical limit. A rule set is used to indicate an actual or probable fault in the machinery.
16228660 | An integrated passive wireless chip diagnostic sensor system (4) is described that can be interrogated remotely with a wireless device (2) such as a modified cell phone incorporating multi-protocol RFID reader capabilities (such as the emerging Gen-2 standard) or Bluetooth providing universal easy to use low cost and immediate quantitative analyses geolocation and sensor networking capabilities to users of the technology. The present invention can be integrated into various diagnostic platforms and is applicable for use with low power sensors such as thin films MEMS electrochemical thermal. resistive nano or microfluidic sensor technologies. Applications of the present invention include on-the-spot medical and selfÃ‚Â­diagnostics on smart skin patches Point of Care (POC) analyses food diagnostics pathogen detection disease-specific wireless biomarker detection remote structural stresses detection and sensor networks for industrial or Homeland Security using low cost wireless devices such as modified cell phones.
16230091 | Despite intense research activities in the field of computer-aided diagnosis methods of computer vision automated classification or comparable algorithmic solutions are not regularly used and even less regularly trusted by physicians. According to an exemplary embodiment of the present invention a confidence interval of the performed diagnosis is visualized and a standardized feedback mechanism is provided which allows for an interactive improvement of the method.
16230390 | A legged robot and a legged robot walking control method are disclosed which enable stable walking without force sensors on leg tips. A legged robot of the present invention comprises a torso a leg link which is swingably connected to the torso storing means 210 for storing leg tip gait data describing a time-series change in a target leg tip motion storing means 210 for storing torso gait data describing a time-series change in a target torso motion which realizes a target ZMP following the change in the target leg tip motion torso motion detection means 218 220 for detecting an actual torso motion deviation calculation means 312 for calculating a deviation of the actual torso motion from the target torso motion correction quantity calculation means 308 for determining a correction quantity from the calculated deviation based on a prescribed transfer function and correction means 306 for correcting the target torso gait data based on the determined correction quantity.
16230459 | The placement of the elements (mass points or rigid bodies having inertia) of a model expressing a robot 1 determined according to a first geometric restrictive condition from an instantaneous desired motion of the robot 1 is defined as a first placement and provisional corrected instantaneous desired motions corresponding to a second placement and a third placement having predetermined relationships with the first placement are determined. The position/posture of a predetermined part 3 (body) of the robot 1 are determined by weighted averages of the position/posture of the aforesaid provisional corrected instantaneous desired motions. Thus the motion of an instantaneous desired gait created using a dynamic model is properly corrected thereby achieving both improved dynamic accuracy between the motion and a floor reaction force of the instantaneous desired gait and a minimized change in the posture of a predetermined part such as the body of the robot without using a dynamic model.
16230654 | A gait generating system for a mobile robot determines a gait parameter that defines a gait of a mobile robot 1 to be generated by updating a value of a priority parameter of the gait parameter such that it approaches in steps to an original required value from a value of a priority gait parameter of a predetermined base gait parameter until it agrees with the original required value. Each time the value is updated a search object parameter among non-priority parameters other than the priority parameter is determined in an exploratory manner such that a boundary condition of a gait is satisfied on a dynamic model of the robot 1 and a gait parameter that includes the determined search object parameter and the updated priority parameter is newly determined. The gait of the mobile robot 1 is generated using a gait parameter newly determined when the priority parameter is finally made to agree with the required value and the dynamic model.
16230655 | A gait generating system for a mobile robot has n dynamic models and determines a first gait parameter defining a desired gait such that the boundary condition of a gait on a first dynamic model is satisfied. The first gait parameter is corrected step by step by using an m-th dynamic model (m: integer satisfying 2Ã¢â‚¬Â°Ã‚Â¤mÃ¢â‚¬Â°Ã‚Â¤n) which is each dynamic model other than the first dynamic model and an m-th gait parameter that satisfies the boundary condition on the m-th dynamic model is determined. The m-th gait parameter is determined by correcting an object of an (m-1)th gait parameter to be corrected on the basis of the degree of deviation of the gait generated on the m-th dynamic model by using the (m-1)th gait parameter from the boundary condition. A final determined n-th gait parameter and an n-th dynamic model are used to generate a desired gait.
16230708 | The legged mobile robot is configured such that the foot (22222223 224) comprises a foot main body (22m 222m 223m 224m) connected to each leg a toe (22t 222t 223t 224t) provided at a fore end of the foot main body to be bendable with respect to the foot main body and a bending angle holder (damper 50 friction brake 60) capable of holding a bending angle (Ã‚Â¸t) of the toe in a bendable range of the toe. In addition the legged mobile robot control system is configured to hold the bending angle of the toe at a first time point (t1) which is a liftoff time of the leg from a floor or earlier thereof and to release the bending angle at a second time point (t2) after the leg has lifted off the floor to restore the toe to a initial position. With this the bending angle at the time of liftoff can continue to be held after liftoff whereby the robot can be prevented from becoming unstable owing to the toe contacting the floor immediately after liftoff. In addition stability during tiptoe standing can be enhanced.
16230709 | In a legged mobile robot (1) a seating aid (80) is provided at its body (3) so as to enable to sit on a seat. With this the space occupied by the robot can be decreased to reduce space during storage and transport and also enhance safety in the course of transport. In addition maintenance work is simplified because immobilization in the seated condition is possible. Still further the range of works is expanded to enable deskwork and the like. Further the seating aid is provided at a location that is rearward of a center of gravity of the robot when the robot is seated. With this the moment acting on the robot about the center of gravity during seating does not operate to tilt the robot rearward and therefore the robot can be enabled to keep a stable posture from before to after sitting down.
16231314 | A robotic system (1900) having a movable gantry robot (1910) including an overead beam (1920) extending between and supported by at lest two side menbers (1930) slidably mounted on a pair of rails (1940). A nozzle assembly (1960) movably coupled to the overhead beam for extrusion.
16231388 | An interface for selective excitation or sensing of neural cells in a biological neural network is provided. The interface includes a membrane with a number of channels passing through the membrane. Each channel has at least one electrode within it. Neural cells in the biological neural network grow or migrate into the channels thereby coming into close proximity to the electrodes. Once one or more neural cells have grown or migrated into a channel a voltage applied to the electrode within the channel selectively excites the neural cell(s) in that channel. The excitation of these neural cell(s) will then transmit throughout the neural network (i.e. cells and axons) that is associated with the neural cell(s) stimulated in the channel. An alternative interface provides cell excitation via an array of electrically conductive pillars on a substrate. The pillars have electrically insulated sides and exposed top surfaces to provide selective cell excitation.
16231503 | An apparatus and method of preparing and coating a large structure such as a ship's hull (21) while in a dry dock wherein a plurality of spray guns (22) disposed in an array are positioned by a robotic arm (27) in a spaced relationship along the surface to be treated so that their spray patterns overlap are disclosed. The array of spray guns is traversed downwardly a thus painting a trip whereupon the spray guns are secured move horizontally and then activated to be moved upwardly until another strip adjacent to and overlapping the first strip is painted. Travel of the system along the work surface is accomplished by a reference track which may be virtual or actual along which an unmanned platform (20) travels. An articulated computer controlled arm is carried by unmanned platform which in turn carries the assemblage. Other tools may be selectively operatively connected to the arm for cleaning the hull before a coating is applied thereto.
16231816 | An apparatus and method for processing pose derived from a pose of an elongate object (10) such as for examaple a jotting implement a pointer arobotic arm. or a cane. The elongate object (10) has a tip (12) contacting a plane surface with one or more invariant features. The pose of the elongate object (10) is measured optically from on-board by an optical measuring system with the aid of the invariant feature. The pose is used for preparing a corresponding pose data and a subset of the pose data is identified and transmitted to an application such as a user application where the subset can serve as command data or input data. Since the elongate object moves while its trip is contacting the surface the pose is measured periocally at sufficiently frequent measurement times ti to describe the motion at a desired temporal resolution. The subset can include all or a portion of the orientation data that describe the orientation of the elongate object in space and /or position data of the tip (12) on the surface. The position can be a relative position of the tip with respect to any feature or its previous position or an absolute position in world coordinates. The subset can also contain a mix of orientation and position data.
16232371 | Embodiments of the present invention are directed to methods and systems for training a neural network having weighted connections for classification of data as well as embodiments corresponding to the use of such a neural network for the classification of data includÃƒÂ­ng for example prediction of an event (e.g. disease). The method may include inputting input training data into the neural network processing by the neural network the input training data to produce an output determining an error between the output and a desired output corresponding to the input training data rating the performance neural network using an objective function wherein the objective function comprises a function C substantially in accordance with an approximation of the concordance index and adapting the weighted connections of the neural network based upon results of the objective function.
16232404 | The invention relates to a cleaning device (5) for the cleaning of welding torches (2) comprising a device (6) for cleaning the welding torch (2) made of a coil with an opening (9) for the introduction of the welding torch (2) and optionally a device for the application of cleaning fluid to the tip of the welding torch (2). According to the invention such a cleaning device (5) which provides a rapid and possibly automated cleaning particularly suitable for welding robot applications and which is of the simplest and cheapest construction may be achieved whereby at least one second device (7) for cleaning the welding torch (2) embodied to clean the welding torch (2) by means of a cold medium in particular with C02-dry ice is arranged in a common housing (8) in addition to the device (6) for magnetic cleaning and a common controller (10) a common input/output device (11) and a common power supply (12) or current source for the control adjustment and energy supply of the cleaning devices (6 7) are arranged in the housing (8).
16232650 | The invention relates to a device (1) for transporting or examining liquids in a system (3) for working with liquid samples (4) which has an essentially horizontal field of work (5) extending in an X direction and in a Y direction perpendicular thereto. The device (1) comprises at least one functional element (2) with at least one functional end (22). The functional elements (2) are oriented in a Z direction essentially perpendicular to the field of work (5). The device (1) also comprises at least one tilting unit (8) for holding in a tiltable manner the at least one functional element (2). The inventive device is characterized in that the tilting unit (8) has actuators (10) for individually aligning the functional ends (22) of these functional elements (2) with regard to a Z axis (11) which is perpendicular to the field of work (5) and has a control unit (17) for electrically controlling these actuators (10). Each of the functional elements (2) is designed so that it can be tilted individually and independent of the X and Y orientations of the field of work. The device (1) is preferably attached to a robotic arm (6) that is designed for moving the functional element (2) in at least one partial area (7) of the field of work (5) and at least in the Z direction. In this case the control unit (17) is designed for coordinating the movement control of the robotic arm (6) and the change in position of the functional ends (22) of these functional elements (2) with regard to a Z axis (11) that is perpendicular to the field of activity (5).
16232729 | The invention relates to a method for calibration of a working point (TCP) for tools (13) on industrial robots (8) with a calibration device (1) comprising at least two light barriers with an azimuth angle ( alpha ) greater than zero at an angle to each other and intersecting at an intersection point (R) comprising the steps: a) fixing set TCP positional coordinates for a set working point (TCPSOLL) for the tool (13) relative to a tool reference point (W) of the industrial robot (8) and a TCP coordinate system relative to the working point (TCP) b) moving the tool (13) directly to the set working point with relation to the TCP coordinate system through the light barriers such that the tool tip of the tool (13) corresponding to the working point (TCP) interrupts the light barriers c) recording actual TCP positional coordinates on interruption of a light barrier d) determination of the difference between the set TCP positional coordinates for the interruption of the light barriers for a set working point (TCPSOLL) and the corresponding recorded actual TCP positional coordinates for the actual working point (TCPIST) e) calculation of the deviation of the actual working point (TCPIST) from the set working point (TCPSOLL) for the number of levels as defined by the light barriers from the differences and the known position and azimuth angles ( alpha ) of the light barriers.
16233157 | In order to achieve improvement of the accuracy and speed of a conversion of source language elements to target language elements a machine translation system is provided with context and linguistic processing comprising a dictionary storage 100 linguistic analysis storage 114 transfer rule storage 116 and a context storage 130 wherein selecting means 118 determines an order of selection among transfer rules to be executed to obtain target language elements from linguistic processing and target language elements from context processing. The correlation between language elements and context elements is obtained using a neural network.
16233393 | The invention relates to an automatic application system for self-adhesive protective film to vehicle bodies according to [1]. The aim of the invention is to improve said system so as to reduce investment costs while increasing productivity. Said aim is achieved by providing two separate application stations (9 10) one (10) of which comprises two pairs (13a b and 14a b) of opposite stationary industrial robots (1213 14) while the other one (9) comprises one pair (12a b) of opposite stationary industrial robots (1213 14) for jointly handling and applying one respective piece of film (24) such that the film can be simultaneously pasted onto all body parts (23 4) within the cycle time. One respective robot of a pair of robots includes a fixture for a supply roll (2222 22 ) and a cutting device as part of its set of tools while the opposite application robot of said pair of robots supports a suction strip. In order to perforate a stretched piece of film to the exact contour required the same is moved along a stationary perforation tool (60). A magazine (2121 21 ) for several supply rolls (2222 22 ) is disposed near a robot the application robot (12a 13a 14a) automatically transferring a supply roll from said magazine (21 21' 21') as required. The supply rolls are relatively small and contain the film required for about 100 to 200 application processes. Each supply roll (22
16233420 | The invention relates to a method and a device for applying films (10) to interior wall sections of the bodywork (7) of a vehicle with the aid of an instrument or robot (6) comprising a multi-membered articulated arm (18 19) and gripping elements (21) for the films. To reduce the mounting time the robot (6) is driven through an opening (14) in the interior of the bodywork (7) the films (10) to be applied are transported by transport elements (11) to the vicinity of the interior or into the interior of the bodywork (7) and the delivered films (10) are taken from the transport elements by the robot (6) and its gripping elements (21) and are applied to the respective interior wall sections.
16233543 | The invention relates to a method for recognizing signatures in complex gene expression profiles comprising the following steps: a) preparing a biological sample to be examined; b) preparing at least one suitable expression profile this at least one expression profile comprising one or more markers that are exclusively typical of the expression profile; c) determining the complex expression profile of the biological sample and; d) determining the quantitative cellular composition of the biological sample by using the expression profiles determined in steps b) and c). The inventive method can also comprise the following steps: e) calculating a virtual signal that is expected based on the determined composition of the expression profiles; f) calculating the difference from the actual measured complex expression profile and from the virtual signal and; g) determining the quantitative composition of the complex expression profile based on the determined differences. The invention also relates to the use of the inventive method in the diagnosis prognosis and/or following the progression of a disease. Lastly the invention relates to corresponding computer systems computer programs machine-readable data storage media and to laboratory robots or evaluation devices for molecular detection methods.
16233648 | In a self-organising sensor network a number of sensor nodes organise themselves and comprise sensor means distance measuring means and communication means for that purpose. The sensor network is able to precisely locate individual in particular mobile sensor nodes.
16234038 | The inventive automated press-distributing kiosk (2) comprises at least one compartment (14) for placing at least one publication copy (10) and at least one distribution unit (7) enabling a user to reach a selected copy (10) and is characterised in that it also comprises a distribution device (18) making it possible to take the copy (10) in the compartment (14) and to place it in the distribution unit (7). The distribution device (18) is provided with an arm (19) which is robotised along at least three axes and is provided with the base (29) of a prehension head (22) mounted thereon. Said prehension head (22) comprises actuating means (23) for displacing the copy (10) placed in the compartment (14) along an axis (A) initially parallel to the plane of a surface (24) of the copy (10) by means of a contact force between the initial position thereof in the compartment (14) and a position at least parallel to the output thereof and means (25) for blocking at least one copy (10) arranged in the extension of the displacement axis (A) and enabling said copy (10) to be blocked in a position with respect to the prehension head (22) when said head is in the output position.
16234051 | The invention relates to a station (15) for applying paint or powder to car bodies said station comprising at least one body transporting device (2) enabling each body (2) to be displaced in the station according to a transport direction (A) without stopping in the area of the station through which they are passing and at least one spray robot (16) comprising at least one sprayer (25) and provided with first monitoring means. The invention is characterised in that the station (15) comprises at least one opening device or operating sash (2829 30) each fitted with second monitoring means (3233354042 45) enabling it to be displaced parallel to the transport direction (A) said second monitoring means being separate from the first means for monitoring the spray robots (16).
16234313 | The present invention relates to a movement control system which can be used to control moving platforms such as vehicles or robotic arms. It especially applies to a driving aid for vehicles and to a parking aid capable of self-parking a vehicle. A three-dimensional camera (12) is located on the platform say a car (102) and arranged to view (114) the environment around the platform. A processor (7) uses the three-dimensional information to create a model of the environment which is used to generate a movement control signal. Preferably the platform moves relative to the environment and acquires a plurality of images of the environment from different positions.
16234499 | A method and apparatus for using a collet to align and/or axially secure a liner within the gooseneck of a welding torch and to extend the useful life of the torch components is provided. A method and apparatus for securing torch components including said collet and including tapered locking engagement connections is also provided. A position of the liner with respect to a retaining head or a diffuser can be established and maintained in spite of bending swiveling and other general movement of the torch while still allowing flow of a shield gas past the collet. The welding torch components including a gas diffuser can be secured to the torch or other torch components via tapered locking engagements. The invention is useful for both manual and robotic torch systems.
16234850 | A computational method for identifying adhesin and adhesin-like proteins said method comprising steps of computing the sequence-based attributes of a neural network software wherein the attributes are (i) amino acid frequencies (ii) multiplet frequency (iii) dipeptide frequencies (iv) charge composition and (v) hydrophobic composition training the artificial neural Network (ANN) for each of the computed five attributes and identifying the adhesin and adhesin-like proteins having probability of being an adhesin (P<sub
16235047 | The present invention is directed to a pattern recognition system in which new reference data to be added is efficiently learned. In the pattern recognition system there is performed the calculation of distances equivalent to similarities between input data of a pattern search target and a plurality of reference data and based on input data of a fixed number of times corresponding to the reference data set as a recognized winner a gravity center thereof is calculated to optimize the reference data. Furthermore a threshold value is changed to enlarge/reduce recognition areas whereby erroneous recognition is prevented and a recognition rate is improved.
16235112 | By using a first dynamic model of a moving robot 1 a provisional motion which indicates a provisional value of a desired motion of the robot 1 is created such that a desired value of a floor reaction force moment horizontal component and a permissible range of a translational floor reaction force horizontal component are satisfied on the first dynamic model. The difference between a floor reaction force produced on a second dynamic model which has a dynamic accuracy that is higher than that of the first dynamic model by the provisional motion and a floor reaction force produced on the first dynamic model is defined as a floor reaction force error. Based on this floor reaction force error the provisional motion is corrected on the first dynamic model to generate a desired motion. The desired motion is generated such that the value obtained by adding the floor reaction force error to the floor reaction force generated on the first dynamic model satisfies the aforesaid desired value and permissible range.
16235113 | To generate a desired gait of a robot 1 such that a permissible range of a predetermined component (a translational floor reaction force horizontal component or the like) of a floor reaction force acting on the mobile robot 1 a gait generating system for a mobile robot creates a provisional motion which indicates a provisional value of a desired motion and repeats processing for correcting the provisional motion by using a first dynamic model and a second dynamic model having a dynamic accuracy that is higher than that of the first dynamic model until a predetermined condition is satisfied thereby obtaining a final corrected motion as the desired motion. Relative to the provisional motion and a corrected motion at each correction a difference between a predetermined component of a floor reaction force produced on the second dynamic model and a predetermined component of a floor reaction force produced on the first dynamic model is determined as a floor reaction force error and a change amount of the error at each correction is also determined. A corrected motion when the change amount has converged to zero is determined as the desired motion.
16235435 | Technology is provided which enables switching between a single-torch state and a tandem-torch state using a small number of torches and a simple structure. Technology is also provided which reduces torch replacement work during welding. A first torch 6 is supported by an arm tip 51 of a welding robot through a first bracket 52 having a joint holder 4. A second torch 15 supported by a second bracket 12 having a joint 13 stands by on a torch holder 10 which is provided in a movable region of the arm tip 51. The arm tip 51 moves to the position of the torch holder 5 and the second torch 15 is transferred between the arm tip and the torch holder thereby achieving switching between the single-torch state and the tandem-torch state.
16235889 | A device for joining substrates (11) is provided inside a clean booth (12). a single axis robot (46) and a five axis robot (47) convey a wafer (25) and a glass substrate (33). A transcribing station (91) obtains a transcribing film (112) on which adhesive is applied from a film supplying section (113) and presses the transcribing film (112) to the glass substrate (33) so as to transcribe the adhesive to the glass substrate (33). A peeling station (92) peels the transcribing film (112) from the glass substrate (33). A joining station (57) positions the wafer (25) and the glass substrate (33) adjusts parallelism of joining surfaces of the wafer (25) and the glass substrate (33) and joins these substrates together. Since the handling and the joining of the wafer (25) the glass substrate (33) and the transcribing film (112) are performed in the clean booth it is prevented that a yield ratio of the product decreases because of the adhesion of foreign matters.
16236117 | An arrangement for determining positions of the teats of an animal is provided in a robot-based milking system. The arrangement comprises a camera pair directed towards the teats of the animal for repeatedly recording pairs of images and an image processing device for repeatedly detecting the teats of the animal and determining their positions by a stereoscopic calculation method based on the recorded pairs of images. The image processing device may be provided to initially determine the absolute position of a teat of the milking animal in a coordinate system of the milking system and to later determine the position of the teat of the milking animal relative to the robot arm or the teat cup repeatedly wherein the position of the teat of the milking animal relative to the robot arm or the teat cup is more exact than the absolute position. The camera pair may be comprised of a pair of thermal or infrared cameras.
16236262 | An automated test equipment (ATE) includes a tester (602603 619) an interface board (600) connected to the tester a first socket with DUT 1 (640) and a second socket with DUT 2 (650) of the interface board a robotic device handler (620) connected to the tester. The ATE also includes a switch (630) connected to the tester and the interface boaard selectively connecting the tester to either of the first socket or the second socket at each instant. During testing a robotic device handler (620) moves post-test devices and replaces next devices for testing in other sockets. After testing the switch connects another socket and testing of next devices commences and continues for those devices.
16237262 | Disclosed are a method of and system for acoustically coding text for use in the synthesis of speech from the text the method comprising marking the text to be spoken with one or more graphic symbols to indicate to a speaker a desired prosody to impart to the spoken text to convey expressive meaning. The markups can comprise grapheme-phoneme pairs each comprising a visible prosodic-indicating grapheme employable with written text and a corresponding digital phoneme functional in the digital domain. The invention is useful in the generation of appealing humanized machine speech for a wide range of applications including voice mail systems electronically enabled appliances automobiles computers robotic assistants games and the like in spoken books and magazines drama and other entertainment.
16237675 | A digital signal processor implementation of three algorithms used to detect high impedance faults. The algorithms can be wavelet based higher order statistics based and neural network based. The algorithms are modified to process one second of data instead of ten seconds of data and a double buffered acquisition is connected to the output of the algorithms.
16237905 | A wireless communication module (200) is used to implement an ad-hoc wireless sensor network (150). The wireless communication module (200) is configured to interface with numerous and varied types of sensors and in one particular embodiment is used to implement an ad-hoc wireless sensor network (150) for an aircraft engine (102). The modules (200) are also configured to implement various functions to optimize ad-hoc network functionality and to minimize the electrical power dissipated by each module (200) in the ad-hoc network (150).
16238233 | A method and an arrangement for finishing a number of different pre-treated profile blanks such as T-bars or the like at a finishing station provided with a transport means for transporting the profile blanks positioning means for profile blanks imaging means at least one finishing robot and a computer-based control system. The method includes the following operations accomplished at the finishing station: each profile blank is introduced into the finishing station by means of the transport means and positioned into a certain preknown position; a selected field of view of the profile blank is photographed by means of the imaging means; the basic form and essential dimensions of the profile blank are detected from the picture; certain forms taught to the control system and deviating from a regular profile blank especially lead-through openings lightening holes and yield cuts are searched and identified from the picture on the basis of which a classification of the profile blank is achieved the control system determining the further operations to be carried out in each case on the basis of the classification; the control system controls the finishing robot to accomplish one or more of the following operations: milling grinding and/or cutting the profile blank or the profile blank is moved directly to the next step; the profile blank is moved one field of view forward in the finishing station.
16238635 | The present invention provides a quadruped walking robot the production costs and weight of which can be reduced by reducing the number of driving portions and which is capable of carrying out stabilized walking motions even with the degree of freedom reduced in the leg portions. A quadruped walking robot 1 according to the present invention comprises: a horizontal swivel portion 4 disposed so as to freely swivel in the horizontal direction in the main body portion 2; a horizontal swivel driving portion 5 for driving and turning the horizontal swivel portion 4 in the horizontal direction; an upper side upper leg portion 9 rotatably axially attached in the horizontal swivel portion 4 so as to freely turn in the vertical direction; a lower side upper leg portion 11 disposed roughly parallel to the lower part of the upper side upper leg portion 9; an upper leg driving and turning portion 10 for driving and turning the upper side upper leg portion 9 in the vertical direction; a lower leg portion 13 in which the distal end part of the upper side upper leg portion 9 and the distal end part of the lower side upper leg portion 11 are axially supported vertically at the upper end portion; and a grounding portion 17 disposed at the lower end portion of the lower leg portion 13; and a resilient extension and contraction portion 12 disposed at an intermediate portion of the lower side upper leg portion 11 which resiliently extends and contracts in the lengthwise direction.
16238726 | The invention relates to a stocking system comprising at least one support (2b) for goods to be stocked a communications network and a computing unit for deriving inventory data. The stocking system is equipped with a gravimetric sensor element (3') that for detecting the goods is provided in the form of a sensor array or sensor matrix. This sensor element (3') can also be supplemented with an optical sensor element. By recording a multitude of measured values of the goods the entire stocking system is provided in the form of a sensor network and with regard to the model is configured for deriving inventory data whereby enabling both an identification of the type of the stocked goods as well as the determination of the quantity thereof.
16238954 | Embodiments of the invention relate to a prosthetic orthotic or robotic foot having at least two joints (8003 8004). One joint is located in a position analogous to the human MTP joint (8003) and the other is located in a position analogous to the human subtalar joint (8004). Motions of these two joints are mechanically couples. Furthermore these joints (8003 8004) are created using 'tensegrity' design principals where connections between the compression members are made by a network of tension members. These tension members create axes of motion and limitations on those axes of motion. Actuators or linear elastic 'springs' are use to alter the torque/angular deflection response curve of these joints so that the rollover profile of the human foot can be duplicated by this invention.
16239143 | The invention relates to a control system (7) for an industrial robot comprising a program storage (9) for storage a robot program comprising one or more program routines (17a 17b) including a series of robot program instructions and an error handler for taking care of errors coming up in the program instructions of the program routine and a program executer (3) adapted to execute the stored robot program instructions by sending orders to a performing unit (15). The program executer sends together with the order an identifier (21) which identifies the program routine comprising the instruction in the robot program which issued the order and the performing units sends upon detecting an error an error report including the identifier to the program executer and the program executer upon receiving said error report from any of the performing units runs the error handler of the program routine identified by the received identifier.
16239647 | A table tennis robot system characterized in that all the motion control mechanisms of the robot are digitally controlled and fully user programmable and the robot can be positioned in a wide space range of the machine side of the playing field using a unique design of ball catching and recycling net.
16239748 | Autonomous personal service robot to monitor its owner for symptoms of distress and provide assistance. The system may include sensors to detect situations before they affect people such as smoke heat temperature and carbon monoxide sensors. The system can provide security for the home. The PRA (302) may comprise features such as a medicine dispenser and blood pressure cuff features such as broadband internet MP3 player reading lights and eye glass tracker provide butler (505) type capabilities that enable the system to appeal to markets beyond the elderly and infirmed. The system may also include an XlO (505) transmitter/receiver to automatically control various household lights and appliances. Equipping the system with a robot arm enables the robot to fetch items turn on and off wall switches and open the refrigerator.
16240337 | A system of manipulators comprises several manipulators (12 3) namely robots (1 2) and/or external axes (3) such as workstations or transport tracks whereby each manipulator is controlled by a control system (21) via communication means and is programmed to carry out a plurality of tasks. The system of manipulators is movable in a first coordinate system (4) and a second coordinate system (56 55) is defined for each manipulator so that one part of said manipulator e.g. its tool center point stands still in said second coordinate system which is movable relative to the first coordinate system.
16240960 | Apparatus for analysing meat products includes a carrier system (1) for moving meat products (C) from a loading position (2) to an unloading position (3). A control system including a camera (4) detects the size and position of the meat products during movement along the carrier system. A tissue probe (15) carried by a mechanical robotic arm (5) is inserted into the meat products in response to information provided by the camera (4). The probe thus obtains the thickness of fat along the probing axis which may be printed on the carcass by a printer (6) . The meat product may be moving or stationary during the probing operation. The control system adapts the probing position automatically using the sensory input to adapt to variations in the shape and size of the meat product.
16241232 | The inventive method for tracking one or several transmitters by means of a sensor network movable with respect to said transmitters consists at least in determining director vectors ÃƒÂ¢k corresponding to the response of a sensor network to an incidence source (theta Delta) according to incidence parameters theta Delta and to a rho parameter associated with the phase distortion of the sensors in converting said ÃƒÂ¢k vector into a Ckm C'km' vector for eliminating the unknown parameter rho and in using the converted vector for obtaining the transmitter location by using a maximised tracking criterion.
16241541 | The invention relates to a self-propelled robot which is used to handle explosive charges and which is of the type that is remote controlled by means of a control console. The inventive robot can be used to handle explosive devices and charges as well as perform special dangerous operations. According to the invention the self-propelled robot (1) comprises movement means which are defined by two lateral caterpillar running gears (2) having adjustable running sides with an adjustable-length scraper (3) being disposed at the rear thereof. The invention also comprises an articulated arm (4) having a first segment (7) which takes the form of a fork that is actuated by a pair of cylinders (6) and which terminates in a clamp (5).
16241829 | A method and a system for automatic packing of gable top packages (6) in particular gable top packages with liquid procucts by way of example milk products or juice where the system includes a arraying surface (8) arranged for receiving the gable top packages (6) which are transported form a filling machine to the arraying surface (8): a lifting unit in the shape of a robot (2) with a tool (16) of the type adapted for simultaneous gripping around the upstanding gable top of a group of the gable top packages (6) and to transfer the group of gable top packages from the arraying surface (8) to transport boxes (18) or with a tool (32) of the same type and adapted to transfer the said group of gable top packages (6) to transport containers (10) where the gable top packages (6) are disposed upon one another in a plurality of layers where the said lifting unit or robot (2) is used according to need either for transferring the said groups of gable top packages (6) to the transport boxes (10) by means of the first mentioned tool (16) or for transferring the groups of gable top packages (6) to the transport container (10) by means of the mentioned second tool (32) in such a way that the groups of gable top packages (6) are moved down into the transport containers (10) from above ans disposed upon each other in the plurality of layers. In a simple way is hereby achieved possibility of a very significant simplification of the work with packing gable top packages with liquid products by way of example milk products or juice as one and the same lifting unit or robot with associated exchangeable tools may be used controlled by demand to pack groups of gable top packages in an automatic way in transport boxes or in transport containers respectively.
16242678 | A leg type mobile robot (R) including a body (R2) legs (R1) each connected to the body (R2) via a first joint (12 13) and feet (R17) each connected to an end part of the leg part (R1) via a second joint (15 16) each foot (17) including a foot portion (61) having a lower end part having a ground area (64 66) grounded on a floor surface the foot portion (61) including a plate spring part (62) supporting empty weight while bending at the time of being grounded.
16243885 | Artificial bandwidth expansion devices systems methods and computer code products are disclosed for expanding a narrowband speech signal into an artificially expanded wideband speech signal. Embodiments of the invention can operate by forming an unshaped wideband signal based on the narrowband speech signal such as through aliasing and shaping the wideband signal into the artificially expanded wideband speech signal by amplifying/attenuating the unshaped wideband signal using a function generated by a neural network. Weights of the neural network can be set by a training/learning subsystem which generates genomes containing the neural network weights based on simulated environments in which a device employing the artificial bandwidth expansion is expected to operate.
16244177 | Disclosed is a continuous casting plant comprising at least one robot for carrying out process-controlled or automated interventions on said continuous casting plant and the associated auxiliary devices. In order to ensure optimal use of the robot - a track (7) is assigned to the continuous casting plant - a running gear (10) that is movably guided on the track is allocated to the robot - at least one parked position (P1 P2) and at least two operating positions (E E1 E2 E3) are defined for the robot on the track while working zones (A1 A2 A3 A4) which can be reached only from one operating position are assigned to each operating position on the continuous casting plant - the distance between each operating position of the robot and the assigned working zone or supply zone (V1 V2 V3) is defined within the minimum and maximum range of the robot arm (15) and - the robot is equipped with a data transceiver device (20 21) which is connected in a signaling manner to a central guiding apparatus or a process computer (19) of the continuous casting plant. The invention further relates to a method for operating a continuous casting plant by incorporating at least one robot which can be displaced on a track between a parked position and at least two operating positions.
16244334 | Robotic devices systems and methods for use in robotic surgery and other robotic applications and/or medical instrument devices systems and methods includes both a reusable processor and a limited-use robotic tool or medical treatment probe. A memory the limited-use component includes machine readable code with data and/or programming instructions to be implemented by the processor. Programming of the processor can be updated by shipping of new data once downloaded by the processor from a component subsequent components can take advantage of the updated processor without repeated downloading.
16244436 | An improved robotic hand in which the palm section enables it to be capable of a wide range of movement with the ability to have good precision and control. The palm section consists of a plurality of parts which are able to move or flex relative to each other. Preferably it is constructed as five bar spherical linkage having two degrees of freedom.
16244463 | A method and apparatus for detecting breathing disorders and controlling a breathing ventilator using an artificial neural network working on signals indicative of a patient's physiological status. Preferably the artificial neural network works on a signal indicative of the pressure or flow of supplied breathing gas divided into two or more intervals (401402403 404) indicative of patient (1) breathing cycle phases.
16244796 | Disclosed is a robot-controlled optical measurement array (1) comprising an optical sensor (2) that is fastened to a spacer (3). Reference marks (22) are provided on the spacer (3) and/or on a sensor (2) housing (2'). Said optical measurement array (1) is calibrated by means of an auxiliary device (13) that is placed on the optical measurement array (1) and is provided with a sensor target (16) which is disposed on the auxiliary device so as to lie within one measurement space (17) of the optical sensor (2) when the optical measurement array (1) and the auxiliary device (13) are in the assembled state. In order to calibrate the optical measurement array (1) measured values of the sensor target (16) are generated with the aid of the sensors (2) said measured values being used for calculating the three-dimensional position of the sensor coordinate system (10) in relation to the sensor target (16). Furthermore measurements of the three-dimensional positions of the reference marks (22) and the auxiliary device are taken using an additional (stationary) measuring apparatus (21). The three-dimensional position of the sensor coordinate system (10) relative to the reference marks (22) can be determined with great accuracy from a combination of all of said measurements.
16247679 | Process and devices for cleaning welding torches (10) for example in automated welding lines on welding robots and in single-piece production by means of a cold medium preferably CO2 dry ice the CO2 snow produced by expanding the pressurised liquid CO2 being directly applied with low density in a uniform or intermittent manner to the surfaces to be cleaned of the contact pipe (12) and gas nozzle (13) by means of a cleaning head (8) that fits the burner (10).
16247685 | A system and method for implementing a wireless sensor network (10) . The system comprises a plurality of motes (13) each mote having a sensor and a wireless co mmunication system for communicating with neighboring motes; a distributed routi ng table distributed amongst each of the plurality of motes; and an update syste m for periodically updating the distributed routing table. The method comprises broadcasting a joint command from each mote and a gather command from an endpoint.
16247835 | Disclosed is a method of adapting a neural network of an automatic speech recognition device the method comprising the steps of: providing a neural network comprising an input stage an intermediate stage and an output stage said output stage outputting phoneme probabilities; providing a linear stage in said neural network; and training said linear stage by means of an adaptation set; wherein the step of providing said linear stage comprises the step of providing said linear stage after said intermediate stage.
16248160 | Enhanced automatic riveting system of the type used in robotised precision facilities to perform multiple functions such as boring reaming rivet insertion riveting cleaning etc. at a single work point using the same equipment characterised by the fact that it uses a multi-tool head which does not move itself but is fixed on a parallel kinematic machine which carries out all the combined positioning movements of the multi-tool head performing the relevant position corrections between the different physical locations of the separate tools placed in the tool-holder head. The main advantage of the invention presented is that it obviates the need for complex tool-holder head-changing mechanisms to carry out different bore diameters or other operations thereby achieving an appreciable reduction in the cost of said element as well as increasing its reliability precision and mechanical duration.
16248715 | A method of managing multiple wells connected to a reservoir comprises the steps of: setting production and performance goals for each individual well; monitoring the performance of each individual well; enabling each individual well to assess its own situational state; and enabling socially interactive corrective actions comprising enabling collaboration and cooperation among the wells such that the wells share with each other their situational states goals and plan data; developing and refining remediation strategies for problems detected within the wells; allowing execution of the remediation strategies either independently or by operator intervention; applying the remediation strategies to each individual well; revising and resetting the goals and integrating pattern recognition and machine learning within all preceding steps.
16249094 | Disclosed is a capsule type endoscope control system which can move to any position rotate or stop the capsule type endoscope in a human body by a remote control system outside the human body. There is provided a capsule type endoscope control system comprising: a medical capsule equipped with at least one permanent magnet comprising a wireless transmission circuit for transmitting a series of signals to outside of the body; 2-DOF rotary joint unit for rotating an external permanent magnet in at least two directions the external permanent magnet applying magnetic forces to the permanent magnets provided in the capsule; a distance sensor for measuring a distance between the external permanent magnet and a surface of the human body; a cartesian coordinate robot for moving the external permanent magnet; a bed for supporting the human body the bed being able to roll within a certain degree; and a remote control unit outside the human body for controlling operations of the 2-DOF rotary joint unit the bed and the cartesian coordinate robot.
16249130 | Different applications for multiple imaging technologies are provided to advance patient care. In one aspect a 3-D imaging device is used to identify the location of target region in a patient such as a tumor or aneurysm for instance. The location information is then used to control a device used in performing a surgical or other intervention further imaging or a diagnostic or therapeutic procedure (920). The device can operate fully automatically as a robot or can assist a manual procedure performed by a physician. In another aspect the invention provides a technique for obtaining an improved image of the vasculature in a patient (1020). In another aspect images from multiple imaging technologies are combined or fused (1120) to achieve synergistic benefits.
16249430 | To provide an image matching method an image matching apparatus and a program able to perform a matching images at a high accuracy. A Hough transform unit 15 performs a Hough transform processing to a registered image AIM and an image to be matched RIM in detail an image processing by which points in each image are transformed to a curved pattern and linear components in each image are transformed to a plurality of the overlapped curved-patterns based on a distance ÃƒÂ from a reference position to a shortest point in a straight line L passing through a point in the image and an angle Ã‚Â¸ between a straight line n0 passing though the reference position and the shortest point and a x-axis as a reference axis including the reference position and generating a transformed image S1621 and a transformed image S1622. A judgment unit 164 performs a matching of the registered image AIM and the image to be matched RIM based on a degree of an overlap of the patterns in the transformed image S1621 and the transformed image S1622 and a matching or mismatching of the patterns in the same.
16249956 | An industrial robot for movement of an object in space comprising: a platform (16) arranged for carrying the object a first arm (7) arranged for influencing the platform in a first movement comprising a first actuator and three links (101112) each link comprising an outer joint connected to the platform and an inner joint connected to the first actuator a second arm (8) arranged for influencing the platform in a second movement comprising a second actuator and two links (1314) each link comprising an outer joint connected to the platform and an inner joint connected to the second actuator and a third arm (9) arranged for influencing the platform in a third movement comprising one link (15) comprising an outer joint (15b) connected to the platform. At least one of said links (101112131415) is arranged with an adjustable length and includes a linear actuator (15c 10c 13c) for controlling the length of the link.
16249983 | A gripper device mountable on a robot arm (10) of a milking robot (2) provided for automatically attach teat cups (5) to the teats of a milking animal the gripper device comprises an electromagnet (6) from gripping teat cups made of a magnetic material the electromagnet including a coil (31) feedable with a current a core (33) of a magnetic material arranged at least partly within the coil ; and a support structure (7) for holding the elctromagnet. The core comprises two end and portions (33a-b) in a single face of the electromagnet wherein the two end portions constitute different poles of the electromagnet and are shaped to be engagable with each of the teat cups in a close fit.
16250002 | The invention relates to a drive arrangement for a robot system in particular for carrying out automatic manipulations for the isolation and treatment of cell clones and individual cells by means of a tool. Said device comprises an essentially rectangular base plate (1) guide rails (2) which are provided with motor-driven slits (4) which are used to carry out a movement in various directions and an enclosure (8). According to the invention the base plate surface is divided into an axis system area and a sample area (9). The guide rail arrangement (2) which is used to carry out a movement in the X-direction is located in the axis system area in a parallel to an outer edge. The slits (4) which can be displaced in the X-direction (4) comprise a drive unit which is used to displace the tool in the Z-direction. Also an additional drive unit (6) which is used to rotate or pivot the tool is arranged on the slits which can be displaced in the Z-direction. The whole axis system area with the exception of a tower-like tool holding fixture (7) is provided with a capsule or enclosure (8).
16250004 | The present invention refers to a method for manufacturing a gripping means for fixing of a detail intended to be handled by aid of a robot arm on a robot and said gripping means comprises an optional number of suction cup provided arms (2) having vacuum channels (8) integrated in a collecting channel (7). Said gripping means (1) is manufactured by freeÃ‚Â­forming in a solid material unit having integrated vacuum channels (8) which are assembled in an integrated collecting channel (7) in the centre (3) of the gripping means (1) and which in turn is assembled to a connecting channel (9) integrated to said collecting channel (7) in the outer end of which a vacuum nipple (5) is connectable in providing a gripping means which is directly adapted to its function and as to its material is optimized to the lowest weight.
16250823 | A network optimisation system including a neural network module (200) for receiving traffic data representing traffic for a communications network and generating path configuration data representing paths between origin and destination nodes of the network for the traffic and an analysis module (210) for processing the path configuration data and the traffic data and generating optimal path configuration data for the traffic. The analysis module may use a marginal increase heuristic (MIH) process and a neural network may be trained on the basis of path configuration data generated from traffic data processed using a mixed integer linear programming (MILP) process.
16251109 | An array of autoantibodies is quantitated in a patient sample and analyzed toward a diagnosis of systemic autoimmune diseases. The analysis uses any of various known pattern recognition techniques for example k-nearest neighbor analysis to compare the array of quantitation data to sets of data previously obtained from subjects having known systemic autoimmune diseases thereby determining the particular disease(s) that the patient is suffering from as well as the degree of confidence or likelihood of accuracy of the determination. The method is effective in identifying a single disease and also in identifying two or more diseases simultaneously present. The method is readily susceptible to automated data processing eliminating much of the human judgment and error that were previously entailed in diagnosing these diseases.
16251433 | Some known Contact Centers rely on a Network Level Router to determine which of a number of available Contact Centers should deal with a given contact. This decision is made by the NLR based on real time information provided by the Contact Centers. However the format of such information is proprietary which means that the NLR must translate and collate this information. This invention seeks to use session initiation protocol (SIP) Presence for such information transfer which enables improved decision making and further enables additional functionality to be added to the Contact Center system. The invention provides a SIP enabled Contact Center (180190 200) comprising a Contact Center server arranged to send SIP messages to one or more other SIP enabled nodes in a SIP communications network said SIP messages comprising SIP presence information about the current state of the Contact Center.
16251449 | This invention resolves the problem in which a robot of the existing method cannot efficiently carry coarse aluminum castings to a first and a second machining unit. A robot holds an untreated coarse aluminum casting that is located at a predetermined carrying-in corner with the holding means and carries it to the first machining unit. Then at the first machining unit it holds the treated coarse aluminum casting that has been treated by the first machining unit with the holding means as well as transferring the untreated coarse aluminum casting from the holding means to the first machining unit. Then it carries the treated coarse aluminum casting that has been treated by the first machining unit to the second machining unit. Then at the second machining unit it holds a treated coarse aluminum casting that has been treated by the second machining unit with the holding means as well as transferring the treated coarse aluminum casting that has been treated by the first machining unit from the holding means to the second machining unit. Then it carries the treated coarse aluminum casting that has been treated by the second machining unit to a predetermined carrying-out corner.
16251675 | An apparatus system and method for protecting digital information from unauthorized access are described. The invention is configured to employ digital fingerprinting pattern recognition and real-time tamper evidence gathering to monitor for unauthorized access. When an unauthorized access is detected an appropriate response that may be based on business rules is provided that may include termination of execution of a content player. The invention monitors over time a predetermined set of parameters associated with at least one process on a client device to detect a change in state. The state change is employed to create a fingerprint for the process. Statistical analysis is then applied to additional data collected to determine whether the additional data indicates unauthorized behavior.
16252334 | Plant and method for producing aluminium pistons of internal combustion engines having cast iron inserts comprising: a first loading station (11) for loading the inserts (10) to be palced in a cast chill (43) for casting said pistons a second station (21) wherein a molten metal bath is provided in which said inserts (10) are dipped for undergoing a coating treatment a third exchange station (31) wherein said inserts (10) coming from said first station (11) or from said second station (21) are temporarily placed waiting for being transferred to said second station (21) or to said casting chill (43) respectively a fourth casting station (41) wherein said inserts (10) are placed in said casting chill (43) a robot (51) for transferring said inserts (10) from one of said stations to another.
16252428 | The invention relates to a device for coating in particular for painting objects in particular vehicle bodies (2) comprising a multi-axis robot (7) supporting an application device (6). Said robot is secured to a carriage (8) which can be guided in an essentially linear manner along the guide structure (9). The guide structure (9) comprises a carrier element (13) which extends over the displacement path of the robot (7) and which receives the force. A guide rail (23) is arranged on the top side of the carrier element (13) said guide rail co-operating with a complementary linear guide (26) of the carriage (8). A support rail (17 18) which is arranged on a lateral surface of the carrier element (13) tilts whereon at least one guide roller (30) of the carriage unrolls (8). Said support element is embodied as a hollow profile which is strengthened on at least one side by means of a plurality of reinforcing ribs (16 19) in order to reduce the costs and the weight of the carrier element (13).
16253136 | A light distribution system is used in a method for converting solar or artificial light into electricity by collecting concentrating and time-sharing light to a number of photovoltaic cells. A convergent lens and an optional optical collimator provide an intense parallel beam directed onto a spinning mirror reflecting the beam in a radial plane to its axis of rotation and time-distributing it to a number of photovoltaic cells which are in an inside surface of a cylinder in the plane. The apparatus has DC or AC output capability in accordance with the connecting pattern of the PV cells and is protected against burnout due to spinning mirror failure by stopping the beam at a window. A light pipe can be used to carry the light from the collector to the mirror. The device can be used to transmit power in a laser beam to a remote station such as a robot. The same concept of distributing collimated natural or artificial light can be used where the receivers are optical fibers instead of PV cells to supply a series of lighting fixtures fed by the same collector.
16253256 | The invention relates to a method for carrying out a robot-assisted measurement of measurable objects. The paths of a sensor (S) are defined and transmitted to a robot co-ordinate system. The actual paths of the sensor (S) guided on the robot are recorded. A plurality of measurable objects (200) is measured the sensor (S) being guided with the robot along said actual paths. A compensating device makes it possible to compensate internal and/or external influences produced on the robot (R). The compensation stage is carried out after a determined number of measurements.
16253465 | The invention relates to a device for coating in particular for painting objects in particular vehicle bodies (2) comprising at least one multi-axis robot (7) which supports an application device (6). The robot (7) is arranged on a carriage (8) which can be displaced along a guide structure (9). At least one of the media guide chains (12a 12b) supports a plurality of electric lines and/or lines which guide media and extends from a fixed connection point (40a 40b) into a loop which comprises two compartments to a connection point (41a 41b) which is transported from the carriage (8). In order to keep the device as laterally compact as possible at least two media guide chains (2a 12b) are provided whereby the loops thereof are arranged on top of each other.
16254259 | To provide a leg type mobile robot in which a downsizing and wait-saving of floor reaction force detector to be installed on the foot is enabled. The center Pb of the force sensor is disposed on the position Pa where the distance to the remotest position of ground area provided on the bottom of each plate spring part S1 to S4 is minimum in the standing-still state of the robot R and the distance L1 L2 L3 and L4 to the remotest point of the ground area of each plate spring part S1 S2 S3 and S4 is equal. The center Pc of the ankle joint is offset in a rearward direction with respect to the position Pa in a plane view.
16254304 | A method and system for effectively and rapidly migrating recorded content from one storage-media to a second storage-media (100) The method and system includes an operator and a robotic handler with multiple processing and analytical tools where the operator loads the storage-media into the robotic handler and ensures each storage-media is placed in. an efficient order as determined by the system (120) The system retrieves the storage-media from the input bay and places it into an appropriate playback deck (155) migrates the recorded data to one or more destination storage-media m accordance with the established parameters analyzes the timing video signal and audio signal of the storage-media and periodically calibrates its internal to consistently calibrated quality control
16254432 | This invention relates to an actuator and has particular reference to linear and rotary actuators particularly those for use in the control of robotic arms. The invention provides a relatively low cost means of achieving substantially backlashÃ‚Â­free rotary and/or linear motion. There is provided an actuator (10) comprising: a first drive pulley (28); a second drive pulley (29) the first drive pulley and the second drive pulley being interconnected to rotate together; a first driven pulley (52; 70); a second driven pulley (53; 72); an endless drive belt (40) engaging the first and second drive pulleys and the first and second driven pulleys; a motor (19) connected to drive the first and second drive pulleys to rotate and drive the endless drive belt; a driven member (50; 88; 71 73) carrying at least one of the driven pulleys; the first and second drive pulleys being arranged so that upon rotation thereof the circumferential speed of the first drive pulley is different from the circumferential speed of the second drive pulley the endless drive belt being looped around the drive pulleys and the driven pulleys so that the difference between the circumferential speed of the first drive pulley and the circumferential speed of the second drive pulley causes movement of the driven member.
16254957 | A method and apparatus for determining camera pose characterized by six degrees of freedom (e.g. for use in computer vision systems) is disclosed. In one embodiment an image captured by the camera is received (104) and at least two constraints on the potential pose are enforced in accordance with known relations of the image to the camera (108) such that the potential pose is constrained to two remaining degrees of freedom (110). At least one potential pose is then determined in accordance with the remaining two degrees of freedom.
16254970 | An arrangement providing superior flexibility of use and time- and cost-effectiveness includes a robot which holds a tool and a display. A user views the display and manipulates the tool through communication with the robot. Methods of using the arrangement involve user reliance on visual data on the display to determine which way to instruct the robot to manipulate the tool.
16255422 | A method of scheduling a robotic device enables the device (26 104) to run autonomously based on previously loaded scheduling information. The method consists of a communication device (12) such as a hand-held remote device that can directly control the robotic device (26 104) or load scheduling information into the robotic device such that it will carry out a defined task at the desired time without the need for further external control. The communication device (12) can also be configured to load a scheduling application program into an existing robotic device such that the robotic device can receive and implement scheduling information from a user.
16255503 | The invention relates to a tool changing device for at least one tool having a coupling location. The inventive device is characterized by a changing device (1) which enables an automatic tool change and which can be used instead of a workpiece (97). The same robot that transfers the workpieces into the working area of the machine tool (107) furnishes the machine tool with a changing device (1) which receives the tool to be exchanged and provides another tool. The changing device can also in lieu of a workpiece be seized by the workpiece holding fixture (139) of the machine tool and can furnish the tool spindle with a tool which is to be exchanged and which is inserted into the changing device.
16256445 | A semi-robotic apparatus and methods of use thereof for suturing body tissue wherein the apparatus includes a housing; at least two distal arms connected to and extending distally from the housing wherein the at least two distal arms are independently both extendable and retractable; a suture needle clasp connected to a distal end of each of the at least two distal arms wherein the suture needle clasp is radially rotateable orthogonal to the longitudinal axis of the distal arm to which it is connected; and at least one controller operable for controlling at least a portion of the extension or retraction of the at least two distal arms the rotation of the suture clasps and the opening and closing of the suture needle clasps.
16256475 | The Doner Kebab Slicing Robot comprises of two linear slide assemblies preferably made of metal. The linear slides consist of track plate and wheel plate components. The vertical slide assembly contains a blade head (5) with a circular slicing blade (13) powered by a detachable motor (4). The vertical slide assembly is designed to be detachable from the horizontal slide assembly to allow for removal for daily cleaning. A rigid metal plate (22) which is the main base of the Doner Kebab Slicing Robot contains the horizontal slide assembly and is fixed to the top of the kebab rotisserie (29). The motor and drive assembly (25) for the rotation of the doper kebab is also contained within this main base plate. The slicing blade head runs on a wheel plate (3) which provides a vertical axis travel to the slicing blade head. The vertical motion of the said wheel plate is by a motor driven pulley (14) and wire belt (15) assembly or similar method driven by the motor (24) located on the wheel plate carriage (19) of the horizontal track (18) and the pulley (14) is located on the detachable vertical track plate (1). The vertical axis travel of the slicing blade head is a means for slicing the doper kebab meat in a downward direction and for returning the blade head back up to the top position to repeat the slicing procedure. A positioning guide (10) attached to the vertical slide track (1) functions as a sensor to designate the correct positioning of the slicing blade head (5) as it approaches the cooked done meat surface. The positioning guide (10) is in the form of a blade made of stainless steel. It is parallel to and approximately in the length of the vertical slide.
16256583 | A controller of a leg type moving robot determines an action force to be input to an object dynamic model 2 such that a motion state amount (object model velocity) of the object dynamic model 2 follows a desired motion state amount based on a moving plan of an object and also determines a manipulated variable of the motion state amount (object model velocity) of the object dynamic model 2 such that the difference between an actual object position and a desired object position approximates zero and then inputs the determined action force and manipulated variable to the object dynamic model 2 to sequentially determine the desired object position. Further a desired object reaction force to a robot from the object is determined from the determined reaction force. This arrangement causes the robot to perform an operation of moving an object while securing stability of the robot by determining the desired motion of the object and the desired value of an action force between the object and the robot while minimizing the difference between a motion state of the object on the object dynamic model and an actual motion state.
16256586 | A gait generating system of a legged mobile robot is provided with a means for determining a desired trajectory of an external force to be applied to a robot 1 a means for determining a parameter of a desired gait (current time gait) for a predetermined period on the basis of a desired trajectory of an external force or the like a means for determining a parameter of a virtual cyclic gait that follows the current time gait on the basis of the desired trajectory of the external force or the like a means for correcting the current time gait parameter such that a body motion trajectory of the robot 1 of the current time gait converges to a body motion trajectory of the cyclic gait and a means for sequentially determining an instantaneous value of the current time gait on the basis of the corrected current time gait parameter. With this arrangement in an environment wherein an external force acts on a robot as necessary a desired gait that allows continual stability of the robot to be secured can be generated even if the external force suddenly changes.
16256593 | A gait generator determines a desired motional trajectory and a desired object reaction force trajectory of an object 120 for a predetermined period after the current time by using an object dynamic model while supplying to the object dynamic model a model manipulated variable (estimated disturbance force) for bringing a behavior of the object 120 on the object dynamic model close to an actual behavior and provisionally generates a gait of a robot 1 for a predetermined period by using the aforesaid determined trajectories. Based on the gait and an object desired motion trajectory a geometric restrictive condition such as interference between the robot 1 and the object 120 is checked and a moving plan for the object 120 or a gait parameter (predicted landing position/posture or the like) of the robot1 is corrected as appropriate according to a result of the check so as to generate a gait of the robot 1. Thus a desired gait that satisfies a predetermined geometric restrictive condition related to the interference between the robot 1 and an object is generated by reflecting an actual environmental condition in real time while carrying out the operational control of the robot 1.
16256614 | The present invention provides a multiple-point grounding type foot portion supporting mechanism having excellent reliability in which the respective supporting points passively follow unevenness of the grounding surface such as a road surface and which is capable of quickly supporting foot bottoms at polygonal points and preventing falling over even on a grounding surface having level differences by fixing the supporting points when all supporting points are grounded. The multiple-point grounding type foot portion supporting mechanism includes: base portions each disposed on the foot bottom of the foot portion of a walking robot; three or more foot bottom supporting portions each having its one end part disposed and protruding downward from the bottom face of the base portion each of which independently moves upward when being grounded and is slidably or rotatably supported; grounding sensors each disposed at the base portion or the foot bottom supporting portion which detect grounding of the respective foot bottom supporting portions; and lock mechanisms disposed at the base portion which control and brake the movements of all foot bottom supporting portions when the grounding sensors detect grounding of all foot bottom supporting portions.
16256682 | A robot wherein the operating amounts of the first and second actuators are adjusted according to a torque necessary for maintaining a body member and an end member at specified angles in a mechanism in which the body member (361) and the end member (363) are rotatably connected to each other and first and second wires (366) connected to the end member are advanced and retreated by the first and second actuator (368).
16256850 | A maternal-fetal monitoring system for use during all stages of pregnancy including antepartum and intrapartum stages. The maternal-fetal monitoring system of the subject invention comprises (1) a set of sensors; (2) an amplifying/filtering means; (3) a computing means; and (4) a graphical user interface. Accurate clinical data which can be extracted and provided to the user in real-time using the system of the invention include without limitation maternal electrocardiogram (ECG) signals maternal uterine activity signals (EHG) maternal heart rate fetal ECG signals and fetal heart rate. In a preferred embodiment the maternal-fetal monitoring system of the invention includes an intelligence means such as a neural network system to analyze and interpret clinical data for use in clinical diagnosis antepartum intrapartum and postpartum as well as delivery strategy.
16256854 | A method of and system for determining the time required for a digital bit or bit stream to traverse a round-trip path from a source transceiver to at least one destination transceiver and back is disclosed. The relative timing of the transmitted bit or bit stream is compared to the return bit or bit stream using a high speed comparison configuration so as to provide in substantially real-time various measurements related to or derived from the time required to traverse the round trip path including distance measurement in indoor positioning real-time locating adaptive cruise control intelligent transportation systems robotics collision avoidance personnel accountability emergency location search and rescue loss and theft prevention logistics marine safety network analysis communication channel characterization and other high-speed measurement tasks. In addition a method of and system for determining the distance between a source transceiver and a destination transceiver and a method of and system for determining the angular position of a transceiver with respect to at least two other transceivers are disclosed.
16257047 | A method of communicating with a robotic device (18 20) and associated system enables configuration information and diagnostic information to be communicated between the robotic device (18 20) and a configuration tool (12). The method consists of using a configuration tool (12) such as a hand-held device that can communicate information to the robotic device (18 20) to program the device to carry out a specific task or function. The configuration tool (12) can also be configured to retrieve diagnostic information from a robotic device and communicate this information to an analysis tool.
16257328 | [PROBREMS] To provide an inexpensive cell incubator for a single cell operation supporting robot having the markers (first and second feature points) required to transform the position of a cell detected on a table coordinate system into a position on the intrinsic coordinate system of the cell incubator. [MEANS FOR SOLVING PROBREMS] First and second feature points (P1 P2) are formed on a film-like feature point setup chip (36) which is then stuck to the cell incubator body such as a conventional dish (35) thus constituting a cell incubator (34). Since manufacture of a new die for forming the first and second feature points (P1 P2) directly on the cell incubator body is not required an inexpensive cell incubator for a single cell operation supporting robot can be provided.
16257962 | A system and method for processing substrates such as porous low-K semiconductor wafers using ultraviolet (UV) radiation is disclosed. The substrates are first cleaned in a wet processing module and then dried in a UV module under reduced pressure and at a temperature below 100 C. preferably at or below 80 C. A robot module transfers the substrates from the wet processing module to the UV module. The UV module can include a pulse xenon excimer lamp providing incoherent vacuum ultraviolet (VUV) radiation at 172 nm.
16258007 | A system and method facilitate machine-vision for example three-dimensional pose estimation for target objects using one or more images sensors to acquire images of the target object at one or more positions and to identify features of the target object in the resulting images. A set of equations is set up using sparse model information such as the constancy of distances angles and enclosed volumes between features. The set of equations may be solved to estimate a 3D pose. The number of positions may be determined based on the number of image sensors number of features identified and/or number of known physical relationships between less than all features. A knowledge of physical relationships between various image sensors and/or between features and image sensors may be employed. The pose may be used to transform a robot path to align the path with a current position of the target object.
16258874 | A clinical trial phase simulation method for drug trials which method allows to predict the trend of the results of a clinical trial phase of a drug with the steps of providing a database comprising for each of a certain number of individuals a predefined number of independent variables each of which corresponds to a certain clinical parameter relevant or characteristic for a disease condition against which the drug to be tested is oriented and at least a further independent variable describing the specific treatment to which the individual has been subjected between at least two different treatments one with the said drug and the second with a placebo or with another known drug the database comprising also for each individuals one or more dependent variables describing the effects of the said treatments; carryings out an input variable selection; adding to the independent variables selected as input variables the dependent variables describing the effects of the treatments; training and validating an artificial neural network with the selected variables as input variables and with the dependent variables; interrogating the said neural network by inputting the values of the variable describing one of the treatments and obtaining as an output the variable values of the effectiveness of the treatment to which the inputted values of the variable of the treatment correspond according to the trained artificial neural network.
16259065 | A system and method is provided for automated suspicious object boundary determination using a machine learning system (300) and genetic algorithms. The machine learning system (300) is trained (204) and tested (205) using sets of pre-categorized examples. Genetic algorithms assign initial parameter values (201) evaluate the system's performance (206) during testing and assign a performance rating (207) whereupon if the rating is acceptable the current machine learning system's settings are assigned as default parameters (209) for future suspicious object segmentation. However if the performance rating is unacceptable the genetic algorithms adjust the settings (210) and retrain the system using the newly adjusted settings.
16259367 | The invention concerns a robot of the type comprising a base element (1) and a mobile element (2) coupled to said base element through means for triggering movement characterized in that said movement-triggering means comprise first and second subassemblies said first assembly being designed to move said mobile element (2) along a substantially vertical direction said second subassembly connecting said first subassembly to said mobile element (2) and including at least three actuators (4) capable of acting in parallel to move said mobile element (2) in a substantially horizontal plane independently of said first subassembly.
16259750 | A semiconductor process tool having a dual angled loadlock system wherein a substrate path through each of the loadlock chambers is angled and biased toward one side through a gate valve. A wafer handling chamber is in selective communication with the loadlock chambers. The wafer handling chamber has a robot that is capable of accessing substrates in both of the loadlock chambers. A gate valve includes an insert within a wall separating the wafer handling chamber from one of the loadlocks and a liner mounted on the insert and protruding into the wafer handling chamber.
16259823 | The present invention relates to an industrial robot comprising a manipulator (2) a control unit (3) for controlling the manipulator a portable operating unit (4) for teaching an manually operating the robot which operating unit is adapted for wireless communication with the control unit and comprising a operator control means (9). The transmissions may be made wirelessly with redundant software processes for transmission and/or reception. The invention increases the safety by ensuring that the operator is within the specified operating area.
16260396 | The invention relates to a method of adjusting at least one faulty rotor of a rotorcraft regardless of whether it is the main rotor or an anti-torque rotor. The inventive method makes use of a neural network which displays the relations between: (i) accelerations that are representative of vibrations generated on at least part of a reference rotorcraft and (ii) adjustment parameters and defects. According to the invention once the faulty rotor defects have been determined an adjustment value a for at least one of the adjustment parameters is defined advantageously minimising the following adjustment relation: formula (I).
16260416 | The invention concerns an assembly for installation of an underwater structure on the sea floor said sea floor being covered with particles capable of being driven in suspension in the water above said sea floor the mounting of said underwater installation capable of being implemented by an underwater robot driven by propulsion means said propulsion means being capable of displacing the sea floor water and said suspended particles around said installation; said assembly comprising means (22 26) for covering said sea floor surrounding said installation with a protective blanket (10) adapted to confine said particles on said sea floor.
16261895 | The present invention relates to a method and apparatus for predicting the non-color properties of a chemical mixture such as an automotive paint using an artificial neural network. The neural network includes an input layer having nodes for receiving input data related to the chemical components of the mixture and environmental and process conditions that can affect the properties of the mixture. An output layer having nodes generate output data which predict the properties of the chemical mixture as a result of variation of the input data. A hidden layer having nodes is connected to the nodes in the input and output layers. Weighted connections connect the nodes of the input hidden and output layers and threshold weights are applied to the hidden and output layer nodes. The connection and threshold weights have values to calculate the relationship between input data and output data. The data to the input layer and the data to the output layer are interrelated through the neural network's nonlinear relationship. When implemented accurate predictions of the final properties of the mixture can be obtained. The invention is especially useful in relating automotive paint formulation variables (e.g. paint ingredient amounts and application process conditions) to physical properties (e.g. viscosity sag) appearance (e.g. hiding gloss distinctness of image) or other measured properties enabling comparison of formula properties to target values or tolerances without expensive experimental work.
16262132 | A controller (610) for directing operation of an air pollution control system (620) performing a process to control emissions of a pollutant has multiple process parameters (MPPs) (625). One or more of the MPPs (625) is a controlla~e process parameter (CTPP) (615) and one of the MPPs (625) is an amount of the pollutant (AOP) (640) emitted by the system (620). A defined AOP (640) value (AOPV) represents an objective or limit on an actual value (AV) of the emitted (640). The controller (610) includes either a neural network process model or a non-neural network process model representing a relationship between each CTPP (615) and the emitted (640). A control processor (630) has the logic to predict based on the model how changes to the current value of each CTPP (615) will affect a future AV of emitted AOP (640) to select one of the changes in one CTPP (615) based on the predicted affect of that change and on the AOPV and to direct control of the one CTPP (615) in accordance with the selected change for the CTPP (615).
16262293 | A system has been constructed that recapitulate the features of a capillary bed through normal human tissue. The system facilitates perfusion of three-dimensional (3D) cell monocultures and heterotypic cell co-cultures at the length scale of the capillary bed. A major feature is that the system can be utilized within a 'multiwell plate' format amenable to highÃ‚Â­throughput assays compatible with the type of robotics commonly used in pharmaceutical development. The system provides a means to conduct assays for toxicology and metabolism and as a model for human diseases such as hepatic diseases including hepatitis exposure-related pathologies and cancer. Cancer applications include primary liver cancer as well as metastases. The system can also be used as a means of testing gene therapy approaches for treating disease and inborn genetic defects.
16262555 | An assist device 11 is equipped with a spring means 21 (gas spring) and a piston 24 in a cylinder 23 moves upward or downward according to a relative displacement motion (flexing or stretching motion) of a thigh 4 and a crus 5 at a knee joint 8 of a leg 3 of a robot. Air chambers 25 and 26 above and below the piston 24 are filled with gases. If a flexing degree at the knee joint 8 is a predetermined value or less then the air chambers 25 and 26 are brought into communication through a groove 28 in the cylinder 23 and the spring means 21 does not generate an elastic force but if the flexing degree exceeds the predetermined value then the air chambers 25 and 26 are hermetically sealed from each other and the spring means 21 produces an elastic force the elastic force acting on the knee joint 8 as assisting driving force. A burden on a joint actuator of a leg can be reduced while reducing energy consumption of the robot by using a small and simple construction. Moreover a change in the characteristics of an assisting driving force of the spring means 21 in response to a flexing degree of the knee joint 8 can be restrained.
16262963 | Robot for treating and/or working of surfaces or external parts in large steel structures said robot being of the tracked type for its movement with magnetic soles (M) on the tracks of said track-laying robot characterised in that - it comprises two independent drive-units (1) hinged sideways one to the other with respective side-hinging means (6-751).
16263766 | A cigarette packing system comprises a plurality of reconfigurable modules (100). Each module includes tooling for performing a section of the packaging process. Product is transferred between modules by robots (110) mounted on the modules and controlled from individual modules. Interface protocols between modules control transfers between modules. The product may be transferred with or without a carrier between modules. The modules may be reconfigured for a different assembly process and modules added or removed. Process specific tooling maybe changed. Reconfigurable modules reduces the time and cost of changing to a different packaging process.
16263950 | A method and a system (1) for controlling a wireless sensor network (10) from a user interface coupled to the Internet (30) are provided. A user accesses an Internet-based portal (40) from the user interface and establishes a secure broadband Internet connection between a remote control module (20) coupled to the wireless sensor network (10) and the portal (40). The connection is established by manually triggering a connection between the remote control module (20) and the portal (40) from the remote control module (20).
16264716 | Under the present invention a wireless sensor network comprising a plurality of peer to peer nodes is provided. Each node in the network includes among other things a sensor for detecting environmental factors. When a potential failure is detected within a node the node will query its neighboring nodes to determine whether they have the capability to store any data component(s) currently stored within the potentially failing node. Based on the querying the data component(s) in the potentially failing node are copied to one or more of the neighboring nodes. Thereafter details of the copying can be broadcast to other nodes in the network and any routing tables that identify the locations of data components stored throughout the wireless sensor network can be updated.
16264725 | The invention relates to a method for the carving of half-pigs (10) whereby each half-pig is transported through the working region of a robot (18) by means of a conveyor (23) and processed in a supported position by a tool (38) operated by the robot said half-pig being previously recorded by an optical system and data obtained thereby supplied to the robot for control thereof. According to the invention a processing of the half-pigs can be carried out precisely at high throughput whereby during processing of the half-pig (10) the same is fixed between a strip- or band-like first element (283032 34) running synchronously with the conveyor (23) on the side of the robot (18) facing the pig-half and at least one further element (42 44) running on the opposite side.
16264937 | The industrial robot has cables routed through cable-passing holes (4a 4b) formed in a side of an arm between the outside and the inside of the arm. The cables contain mold guide (7) disposed inside cable-passing holes (4a 4b); cable bundle (6) that passes through the inside of mold guide (7); and filler resin (8) applied to the inside of mold guide (7). The inside of mold guide (7) is filled with filler resin (8) so that cable bundle (6) is held in place.
16264975 | A robot hand apparatus (1) includes a base (2); a motor (M) ; a first-link (10) supported by the base (2) while allowing the rotation around a first axis (S1) which is in parallel to an actuation axis (G) of the motor (M) and is positioned apart from the actuation axis (G) the first-link (10) has a first guide path (11b) movably supporting a control axis (42); a second link (20) which connects with the actuation axis (G) and supports the control axis (42) and moves the control axis (42) within the first guide path (11b) in accordance with the rotation of the actuation axis (G); and a finger link (F1) supported by the first link (10) while allowing the rotation around a second axis; and the finger link (F1) directly or indirectly links with the control axis (42) and is rotated by the actuation of the control axis (42).
16265075 | A glass handling system wherein a robot engages and hold a glass sheet while minimizing the motion of the glass sheet as it is moved from one point to another point. The robot engages and holds the glass sheet by using suction cups and aero-mechanical devices. The suction cups contact and support the outer edges or non-quality area of the glass sheet while the glass sheet is moved.The aero-mechanical devices emit gas towards the center portion or quality area of the glass sheet to support and hold the quality area of the glass sheet without contacting the glass sheet while the glass sheet is moved. The system also use a temperature control system to regulate a temperature of the gas emitted from the aero-mechanical device towards the glass sheet such that the temperature of the gas emitted from the aero-mechanical device substantially matches a temperature of the glass sheet.
16265301 | An automated sample processing system and methods are disclosed where sample(s) are arranged on a carrier element and a process operation control system automatically processes the sample(s) perhaps robotically according to protocol and according to a scheduling system. The processing may include and be enhanced by a vibration of the sample via a vibrator disposed in or upon a sample carrier or a sample cover. Alteration of an initial aggregated event topology may be accepted while the system is processing an initial aggregation and varied-parameter robotic control simulation functionalities may be accomplished to determine an enhanced sequence for processing.
16265309 | Light weight personal handheld home monitoring and managing device which includes a Sound Sensor network/array of Sound Sensor networks combined with an Artificial Neural Network (ANN) and a build in system and methods making this device an intelligent and portable apparatus to address specific health issues. The combined apparatus is used for managing and/or guidance and/or diagnosing and/or controlling and managing purposes. This present version of the apparatus will address pulmonary disorders and diseases or similar ailments.
16265846 | A portable terminal that can execute the image matching without any special operation is provided. The portable terminal has an imaging means and comprises a state detecting means that detects a state of the portable terminal a matching information storing means that stores image information for matching and a matching means that matches image information acquired by the imaging means with the image information stored in the matching information storing means. When the state detecting means detects that the state of the portable terminal is a predetermined state the state detecting means judges that the terminal becomes to be in a checkable state and causes the imaging means to acquire image information.
16266357 | A robot (100) is described for moving a certain item (1) within a three-dimensional work area (2) from a picking position (3) to a placing position (4). The robot (100) comprises a first motion assembly (5) provided with a gripping element (9) to pick the item (1) and to move it within a two-dimensional work area (2a) and a second motion assembly (6) supporting said first motion assembly (5) and adapted to impart thereto a lateral translation so as to define a three-dimensional work area (2). The first motion assembly (5) comprises a lever system with movable fulcra operated by motorization means (11 13) through transmission means (121615 15').
16266689 | A robot cleaner includes a vacuum air path including an inlet a particulate collection dustbin a fan and an air exit.
16267406 | An industrial robot system including: at least one industrial robot (1) comprising a manipulator (2) and a control unit (3) for controlling the manipulator a portable operator control device (4) called hereafter a TPU for teaching and manually operating a robot which TPU comprises safety equipment including an enabling device which upon activation enables manual operation of the robot by means of the TPU and the TPU is adapted for wireless communication with the control unit and a detecting unit detecting when the TPU enters an area (7) defined in the vicinity of the manipulator wherein the robot comprises an enabling function which upon activation enables the enabling device of the TPU and upon deactivation disables the enabling device. The robot system is adapted to automatically activate the enabling function of the robot upon detecting that the TPU enters the defined area (7).
16267707 | An aim of the invention is a vacuum gripper with which articles can be gripped from above from one side and from below by means of negative pressure. The device can be moved into different positions and places by manpower or mechanically with a robot or the like lifting device. The vacuum gripper comprising a vacuum space (7) sealing means (6) a plurality of inward relief valves arranged between the vacuum space (7) and the sealing means (6) each of the inward relief valves comprising a channel and a moving object (3) arranged in each channel. The invention is characterized in that the channel further comprises in parallel with the passage a spring (2) that is arranged to direct forces at the moving object (3). The moving object (3) has a cup-like cylindrical shape extending to the sides of the spring (2) and supporting the spring. Further the invention provides a negative pressure valve applicable to be used in said vacuum gripper.
16267772 | An industrial robot includes a first member a positioning member arranged to be attached to the first member a second member arranged to rotate relatively to the first member and a first joint for coupling the first member with the second member. The second member has a contact point arranged to contact the positioning member. An indication for requesting to enabling the positioning member to contact the contact point is displayed. The second member rotates at the first joint relatively to the first member while the positioning member can contact the contact point. It is detected whether or not the contact point of the second member contacts the positioning member. A position of the second member is stored as an origin when it is detected that the contact point of the second member contacts the positioning member. This method prevents a possible failure of the attaching of the positioning member and decreases a work load on an operator.
16268827 | The invention concerns a station for edging joinery work (1) such as a door or window sash or opening delimiting each time at least one frame. Said edging station is characterized in that it consists of at least one polyarticulated robot (2) preferably with six axes whereof the wrist (3) is extended by a tool holder (4) bearing at least three differentiated tools (56 7) acting in turn on the joinery work (1) to be edged and at least one support (9) for receiving the joinery work (1) whereon the joinery work is generally positioned on its entire surface said support (9) being equipped with means for referencing and flanging the joinery work (1) on said support (9) said referencing and flanging means being arranged on the support so as to be positioned or capable of being positioned each time in the neighbourhood of one of the angles of the joinery work said referencing and flanging means being arranged on said support (9) to enable at least two angles of joinery work to be simultaneously edged.
16268853 | Briefly in accordance with one embodiment of the invention a module assembly for an optical link between an optical element and a optical fibre may include a first frame(210) and a second frame (214) coupled with a lead frame (212). The second frame includes a pair of holes (226) and the first frame includes a pair of posts (310). The holes may serve as pattern recognition marks for placement of one or more optical components onto the lead frame and second frame. Furthermore the mating of the posts with the holes may serve to provide alignment of an optical path of the optical link with the optical components by virtue of the mating. The optical fibre is coupled to an aperture (224) in the first frame.
16269051 | The invention a method and to a system for synchronising angles of at least two displaceable working means (2 2') at a predetermined point of action (4). Said working means are in particular a robot-controlled tool or a robot-controlled radiation emitter and/or radiation receiver. In order to synchronise angles in a precise manner the directions of the action (1 1') of the working means (2 2') are in particular represented in a continuous manner detected and united at a predetermined point of action(4). The angle (a) between the directions of the action (1 1') of the working means (2 2') is determined by in particular an optical angle measurement and is adjusted to a predetermined value.
16269492 | A wireless sensor network for wirelessly monitoring a medical subject includes a plurality of sensor nodes (222426122124 126). Each sensor node includes a wireless transceiver (46) for sending and receiving wireless messages a sensor (4042130132140 142) monitoring a characteristic of the medical subject and a processor (50). The processor is programmed to at least perform an authentication method including: (i) acquiring sensor data via the sensor for a predetermined time (76) responsive to receiving a wireless trigger message; (ii) storing an association code (60150152160 162) computed from the acquired sensor data; and (iii) authenticating a subsequently received wireless message containing an association code tag by comparing the association code tag with the stored association code. The processor further attaches the stored association code as the association code tag in messages sent to other sensors.
16269665 | A unit dose medication compliance monitoring and reporting apparatus and system (100) that includes a dispenser shell (120) formed with dose compartments (130). A retainer sheet (150) affixed to the shell (120) seals each compartment (130) and partially bursts upon dispensing. A sensor network and monitoring and reporting circuitry (160 170) records dispensing times and determines an average time interval which can be reported with other data on an integral data display (190). The system (100) can thereby monitor and report patient compliance with prescription regimens. Additional data can be recorded and displayed for augmented patient compliance assistance and analysis which data can include customized<i/
16269703 | An automated self-propelled robotic pool cleaner having a housing and drive means for moving the pool cleaner over at least the bottom wall of a pool is provided with an integral on-board electrochemical chlorine generator for producing chlorine from a chlorine compound e.g. sodium chloride that is dissolved in the pool water a source of electrical power operatively connected to the electrochemical chlorine generator control means for initiating and terminating the operation of the chlorine generator and an outlet for discharging water containing chlorine ions produced by the electrochemical generator to thereby distribute the chlorine into the water proximate the exterior of the pool cleaner housing as the pool cleaner follows a programmed operational mode across the bottom and/or side walls of the pool. The operation of the chlorine generator is in response to a manually operated switch and/or signals generated by an automated testing probe which signals are transmitted directly or indirectly to the control means.
16269873 | A system and a method for controlling the movements of an industrial robot during a work cycle including visiting and perform- ing work on a plurality of workstations in a work cell. The system comprises: a set (20) of predefined workstations wherein each comprisies preprogrammed robot code adapted to the workstation an entry point defining the entrance position to the workstation and one or more predefined paths to be followed by the robot at the workstation a user interface (24) adapted to provide information about the predefined workstations and allowing an operator to select one or more of the predefined workstations and to specify a desired part flow between the workstations and a scheduling unit (22) adapted during execution of the work cycle: to schedule the execution order for the workstations based on the workstations selected from said predefined workstations and the desired part flow and to control the movements of the robot based on the scheduled execution order and said predefined paths.
16270762 | The invention provides methods and systems for predicting or evaluating protein-ligand coupling specificities. A pattern recognition model can be trained by selected sequence segments of training proteins which have a specified ligand coupling specificity. Each selected sequence segment is believed to include amino acid residue(s) that may contribute to the ligand coupling specificity of the corresponding training protein. Sequence segments in a protein of interest can be similarly selected and used to query the trained model to determine if the protein of interest has the same ligand coupling specificity as the training proteins. In one embodiment the pattern recognition model employed is a hidden Markov model which is trained by concatenated cytosolic domains of GPCRs which have interaction preference to a specified class of G proteins. This trained model can be used to evaluate G protein coupling specificity of orphan GPCRs.
16271205 | Disclosed is a system and method for providing image guidance for medical procedures in which an interstitial ultrasound probe is inserted into the tissue surrounding a tumor. The interstitial ultrasound probe is designed to 'ride' in the surrounding tissue so that it may move in conjunction with the tumor and provide intra-operative imagery. A surgeon may guide a surgical instrument and perform interventions such as ablation while tracking the tumor in the ultrasound imagery. The position and orientation of the interstitial ultrasound probe and the surgical instrument are measured throughout the medical procedure to enable either the surgeon or a robotic arm to guide the surgical instrument such that it may move in conjunction with the tumor.
16271431 | A bending device that is small in size and needs less installation space. A bending device (100) has a bending mechanism (120) for bending an elongate object (180) to be processed by holding the object by both the bending die (122) and the clamping die (124) and revolving a clamping die (124) which can revolve around a bending die (122). In addition to the bending mechanism (120) the bending device (100) further has on a machine base (110) an articulated robot (140) to which a chuck mechanism (150) for holding an object (4) to be processed is installed and that moves the chuck mechanism (150) and has a mandrel device (160) for holding a mandrel. The bending device (100) can bend the object (180) at different positions by moving the chuck mechanism (150) by the articulated robot (140).
16271818 | A method is disclosed for providing selected content items to a user; the selection of content items is based on metadata pre-assigned to content items typically authored content metadata and on metadata generated and associated afterwards called derived content metadate; additionally the selection of content items can be based also on context metadata particularly derived context metadata. Derived metadata are automatically generating on the basis of derivation rules corresponding to algorithms to be applied to e.g. the content of content items authored content metadata and context metadata. User profiles can be used for improving the selection quality; a method is also disclosed for building and maintaining user profiles based on machine learning techniques.
16272067 | A method for computer aided detection (CAD) and classification of regions of interest detected within HRCT medical image data. The method includes post-CAD machine learning techniques applied to maximize specificity and sensitivity of identification of a region/volume as being a nodule or non-nodule. The regions are identified by a CAD process and automatically segmented. A feature pool is identified and extracted from each segmented region and processed by genetic algorithm to identify an optimal feature subset wherein a data stratification method is used to balance the number of cases in different classes. The subset determined by GA is used to train the support vector machine to classify candidate region/volumes found within non-training data.
16272267 | A hemming machine having a nest adapted to support a part to be hemmed. A hold down is movable between a retracted position in which the hold down is spaced from the part and an extended position in which the part is sandwiched between the hold down and the nest and a guide surface is formed around the periphery of the hold down. A hemming head having a roller hemmer assembly and mounted to and manipulated by a robotic arm. The roller assembly includes a first roller which engages the guide surface during a roller prehemming operation of the part performed by the robotic arm and a second roller which prehems the part.
16272740 | A robot cell (1) for changing and storing elements such as tools (11) and/or products (13). The robot cell comprises a robot (3) that is suitable for picking up and moving elements (1112 13) from outside the robot cell (1) to inside the robot cell (1) and vice versa; a wall at least partially installed around the robot (3) that has an interchange station (5) to enable the movement of elements (1112 13) which have to be changed or stored from outside to inside and from inside to outside the robot cell (1) using the robot (3); a magazine section (4) on the inside of the wall which has at least two locations; and a control unit (24) for controlling the robot (3). The robot cell (1) furthermore has a first processor (23) and a memory which are connected to one another. When an element (1112 13) is placed in the interchange station (5) the processor (23) selects a suitable locatio in the robot cell (1) on the basis of data from the memory.
16272846 | The invention concerns a manipulator robot for handling objects and in particular bottles. It comprises a body (2) whereon are fitted equipment items for gripping said bottles and the lower part of said body (2) comprises slide-shaped means (5) connecting said body (2) and said ramps (3) whereon is arranged said equipment items. Fast fixing means are also interposed between the body (2) and each ramp (3) to facilitate changing said ramps (3). Said ramps (3) may comprise all sorts of equipment items such as pneumatic bell-shaped gripping heads or handling suckers and/or claw systems for handling cartons.
16272999 | A versatile device for installing a run channel for an automobile capable of contributing to man-hour reduction and being used for multiple models. A device for installing a run channel on a sash of an automobile door the device being composed of a robot having a pair of arms and a run channel installation jig (3) provided on each of the arms. The run channel installation jig (3) has a first holding means (10) for holding both corner sections of the run channel a pressing means (11) for pressing and fitting both corner sections of the run channel held by the first holding means (10) into corner sections of an upper sash a rotatable upper-sash roller (12) pressing and fitting the run channel into the upper sash a second holding means (13) for holding both end sections of the run channel a rotatable lower-sash roller (14) for pressing and fitting the run channel into a lower sash and a slide means (15) for arbitrarily setting the distance of the second holding means (13) and the lower-sash roller (14) relative to the first holding means (10).
16274133 | The invention of the present disclosure includes methods for constructing wigs wherein an at least one effector (5) attached to a robotic arm (7) of a robot (1) is positioned proximate to a wig cap (2); and the effector is then operated to fixedly attach an at least one hair (16) to the wig cap (2).
16274543 | A method for computer aided detection (CAD) and classification of regions of interest detected within HRCT medical image data includes post-processing machine learning to maximize specificity and sensitivity of the classification to realize a reduction in number of false positive detections reported. The method includes training a classifier on a set of medical image training data selected to include a number of true and false regions wherein the true and false regions are identified by a CAD process and automatically segmented wherein the segmented training regions are reviewed by at least one specialist to classify each training region for its ground truth i.e. true or false essentially qualifying the automatic segmentation wherein a feature pool is identified and extracted from each segmented region and wherein the pool of features is processed by genetic algorithm to identify an optimal feature subset which subset is used to train a support vector machine detecting within non- training medical image data regions that are candidates for classification segmenting the candidate regions extracting a set of features from each segmented candidate regions and classifying the candidate region using the support vector machine after training in accordance with the optimal feature subset and processing the set of candidate features.
16274569 | A process media transfer unit for an industrial robot comprising a first part (18) for attachment to a first robot part (1) and a second part (19) for attachment to a second robot part (2) the first and second part be-ing coaxially arranged about a common axis (29) and separated by an airgap (17) to provide an endless rotation relative to each other.
16274792 | The invention relates to a method for adjusting and controlling an automatically controlled manipulator for example a robot. This is often achieved with the aid of dynamic manipulator models taking into account friction torques which occur in gear mechanisms that are provided to displace axes of the manipulator. A model for the gear mechanism friction torque is determined for at least one axis based on driven axis speeds and axis accelerations in addition to a motor temperature on the drive side of one of the motors that is associated with the relevant axis said model also being used to determine target values such as a motor position or a motor current. The inventive method is characterised in that the gear mechanism friction torque that complies with the model is determined in accordance with a gear mechanism temperature. The invention also relates to a device that is suitable for carrying out said method and to the uses of a device of this type. According to the invention the available motor output or the available motor torque can be specifically used in an optimal manner for the respective robot thus improving the cycle time. The adjustment and driving behaviour is also improved.
16275328 | Method and system for batching of supplied objects (1) in batches (9) in such a manner that a batch (9) fulfils predefined criteria as regards the number of objects weight orientation and/or types(s) of objects wherein - the weight of each object (1) is determined (6 8) - the objects (1) are transported by means for object transport (10) - a selective transferral of the objects (1) from said means for object transport (10) to batching means is performed by means of a plurality of handling means (2022 24) of the robot type in as a group or batch (9) of objects is produced in consideration of said predefined criteria and wherein said group or batch (9) of objects is transported further on by means of means for batch transportation (12 14). Preferably said means for batch transportation may comprise a plurality of conveyor means (12 14).
16276170 | The present invention provides a method and apparatus for the creation and dispensing of a custom formulation within a package at a retail point of sale. In one aspect the invention includes an automated dispensing apparatus' including at least a two-axis robot arm. In another aspect the invention includes an automated mixer adapted to mix the dispensed custom formulation within the package.
16276374 | A method for computer aided detection (CAD) and classification of regions of interest detected within HRCT medical image data includes post-CAD machine learning techniques applied to maximize specificity and sensitivity of identification of a region/volume as being a nodule or non-nodule. The regions are identified by a CAD process and automatically segmented. A feature pool is identified and extracted from each segmented region and processed by genetic algorithm to identify an optimal feature subset which subset is used to train the support vector machine to classify candidate region/volumes found within non-training data.
16277258 | The present invention relates to an image processing system a learning device and method and a program which enable easy extraction of feature amounts to be used in a recognition process. Feature points are extracted from a learning-use model image feature amounts are extracted based on the feature points and the feature amounts are registered in a learning-use model dictionary registration section 23. Similarly feature points are extracted from a learning-use input image containing a model object contained in the learning-use model image feature amounts are extracted based on these feature points and these feature amounts are compared with the feature amounts registered in a learning-use model registration section 23. A feature amount that has formed a pair the greatest number of times as a result of the comparison is registered in the model dictionary registration section 12 as the feature amount to be used in the recognition process. The present invention is applicable to a robot.
16277987 | A wireless sensor network a node device thereof and a method for arranging communications therein are presented. A first frequency is used in wireless communication of information between a headnode and subnodes of a first cluster (103) using a time slotted channel access scheme. A headnode of a second cluster (113) known the first frequency and selects a second different frequency for use in wireless communication of information within said second cluster (113) using a time slotted channel access scheme. The headnode of the first cluster (103) is informed about the second frequency selected for the second cluster (113). Information from the headnode of said first cluster (103) to the headnode of said second cluster (113) is communicated on said second frequency using the same time slotted channel access scheme as other nodes in said second cluster (113).
16278175 | Provided is a system and method for providing location information of robot in real time using an artificial mark. The system includes: an image processing module for obtaining an image signal by photographing artificial marks installed at a predetermined space with a space coordinate and detecting an image coordinate of artificial mark from the obtaining the image signal; a location calculating module for calculating a current location by comparing the image coordinate of detected artificial mark and a pre-stored space coordinate of artificial mark; and an artificial mark identifying module for updating current location information by selectively using one of an artificial mark tracing process and an image coordinate estimating process.
16278235 | A capsule type micro-robot moving system moves on an organ's wall covered with mucilage at a high speed. The present invention provides a capsule type micro-robot moving system which is structured such that a head is formed in a semi-spherical shape and the outer surface of the capsule is coated with an anti-adhesion coating agent for reducing friction against organs during the movement particularly is structured to move as long as a linear stroke corresponding to the distance between the driving part and the inner cylinder in the state that the limbs folded in and unfolded out of the capsule completely contact and stick to the walls of the organs resulting in providing the reliability and moving more rapidly.
16278295 | Provided is a system and method for providing dangerous road information based on a Ubiquitous Sensor Network (USN) in real-time. The system includes: a dangerous road zone information sensing unit having a sensing function for sensing diverse information in a dangerous road zone and a computing function for extracting dangerous road information by analyzing the sensed information; a dangerous road zone information transmitting unit for transmitting the extracted dangerous road information through a short distance wireless network; a dangerous road zone information collecting unit for collecting the transmitted dangerous road information and checking duplication elimination and unification of the dangerous road information; and a dangerous road zone information providing unit for providing the dangerous road information collected and processed in the dangerous road zone information collecting unit to a Telematics vehicle approaching to the dangerous road zone in real-time through wireless communication.
16278350 | A terminal data format capable of efficiently controlling various network-based robots in a ubiquitous robotic companion (URC)-based infrastructure a communication control system using the terminal data format and a method thereof are provided. The data format includes a Protocol Discriminator field including information on a protocol identifier (ID) in order to permit interfacing between a robot a server and a client; a Session ID field for identifying a currently connected session; a Profile ID field for identifying a profile performed by any one of the robot the server and the client; an MSG Type field including information on types of messages transceived between the robot the server and the client; and a Payload field for performing a service for a corresponding function according to data defined in the MSG Type field and the profile information included in the Profile ID field.
16278554 | A method for optically determining whether a region of a surface is clean or contamiÃ‚Â­nated. The method finds applicability in connection with cleaning robots for examplein pig house cleaning. It comprises the steps of - selecting a first and a second different narrow band of wavelengths for illuminating the region - selecting a first class with two-dimensional values (XI Y I) which corresponds to a clean region and a second class with two-dimensional values (X2 Y2) which correÃ‚Â­sponds to a contaminated region where X1 and X2 are values for the reflectance from the region at the first band and Y1 and Y2 are values for the reflectance from the reÃ‚Â­gion at the second band - illuminating the region with light having the first narrow band of wavelengths and illuminating the region with light having the second narrow band of wavelengths - measuring the reflected light from the region at the first and the second band to deÃ‚Â­termine the respective reflectance values RI and R2 - assigning the two-dimensional value (R1 R2) to the first class if there exist a value (X1 Y1)=(R1 R2) and assign the two-dimensional value (RI R2) to the second class if there exist a value (X2 Y2)=(R I R2).
16278749 | A transfer system for use with a tool for processing a work-piece at low or vacuum pressure such as an ion implanter for implanting silicon wafers. An enclosure defines a low pressure region for processing of work-pieces placed at a work-piece processing station within the low pressure region. A two tier multiple work-piece isolation load lock transfers work-pieces from a higher pressure region to the lower pressure for processing and back to said higher pressure subsequent to said processing. A first robot transfers work-pieces within the low pressure region from the load locks to a processing station within the low pressure region. Multiple other robots positioned outside the low pressure region transfers work-pieces to and from the two tier work-piece isolation load locks from a source of said work-pieces prior to processing and to a destination of said work-pieces after said processing.
16279647 | The present invention is a system for and method of providing an autonomously mobile air purifier and surface cleaner in combination with a source of air fragrance in a single device for home or office use. The autonomously mobile air and surface cleaner and fragrancing system includes an air purifier a fragrancer a floor cleaner an input means a power system operational and auxiliary sensors robotics that drive and steer the device and a central controller operatively connected to each of the aforementioned items to control the operation of the device. The present invention also provides a method for the operataion of the device using the air purifier fragrancer floor cleaner and robotics to clean a room and for modifying the operation of the device in response to signals sent from the sensors or from the input means.
16279741 | The present invention provides a method for finding a backup node for a node in a sensor network. Firstly determining a node which is in a state of waiting for being backed up. Then determining an agent node among a plurality of nodes adjacent to the node to be backed up for using the agent node to find the backup node. The states of waiting for being backed up is that the quantity of electricity of the node to be backed up drops below a preset value. According to the present invention the node to be backed up does not need to communicate with a large number of nodes. It only needs to determine an agent node among the adjacent notes to do the substantial search for a backup node.
16279967 | A robotic arm (10) for use with a pharmaceutical unit of use transport and storage system (200) comprises a base plate (26) with a first cam track segment (28) and a second cam track segment (34). A first arm segment (62) is rotatably attached to the base plate (26) and a second arm segment (96) is rotatably attached to the first arm segment (62) and includes a cam track follower (108) that engages with the first and second cam track segments (28 34) to guide the movement of the second arm segment (96). A platform (148) is secured to an end of the second arm segment (96) and is adapted to engage a product (208). A series of orientation sprockets (81290122 138) and drive chains (154 156) cooperate to maintain the platform (148) rearwardly oriented as the arm (10) extends from a retracted position to an extended position.
16280027 | The present invention provides a novel forceps for use in suturing. The forceps include a pulley or pulley-like feature that provides an advantageous mechanism for putting tension on a suture. In certain embodiments the pulley or pulley-like device can measure or set the tension applied to a suture. Use of the forceps is especially advantageous in endoscopic or robot assisted surgeries.
16280131 | The invention relates to a method and device for electrical spot welding of workpieces (2) by means of welding tongs (10) provided with electrodes (1112). Several welding points (15) are arranged along a track (16) whereby the workpiece (2) and the welding tongs (10) are moved relative to each other by one or more articulated arm robots (3) in an offset movement (19) between the welding points (15). On the original setting of the welding points (15) the workpiece (2) and the welding tongs (10) are each moved along the track (16) relative to each other in particular rotated relative to each other about the welding point (11) with closed welding tongs (10).
16280319 | A pharmacy post office receives prescriptions and produces through an automated pill dispensing and packaging system pharmacy letters that are sorted and delivered as first class or priority mail pieces. The system packages the prescription medication in carriers that are sized to fit into mail sorting machines that sort the first class or priority mail pieces by postal delivery routes. The pharmacy letters include patient mailing address information such that the pharmacy letters are then fed to the mail sorting machines and sorted along with the first class or priority mail pieces for delivery by the postal delivery persons along their customary routes. The system includes a robotic subsystem that dispenses the medication from pill canisters supplied by the drug companies and provides the pills to an automated packaging system. The packaging system feeds the pills into compartments of a carrier base or blister pack and prints on the carrier or applies as labels thereto drug identification information mailing address information and tracking information such as a machine readable code. The packaging system then assembles and seals the carrier such that mailing address information is available for reading by mail sorting machines. The assembled pharmacy letters are then supplied to the mail sorting machines and included in the first class or priority delivery operations of the post office. A track and trace system may be included to provide a delivery schedule to the patient and/or prescribing doctor. The track and trace system is informed when the packaging system provides a pharmacy letter to the mail sorting machines and the system determines if the pharmacy letter will be included in the same day postal delivery operations or in the next day operations. When a pharmacy letter is delivered by the postal delivery person he or she scans the tracking code and transmits information back to the system which then updates its delivery schedule to show the completed delivery.
16280757 | An energy absorbing device suitable for wearing by humans or for use in a prosthetic device or robot is provided. The device including support structures which may conform to the contours of limbs and have the capability of being removeably attached to the limbs. Plates are attached either fixedly or slideably to the support structures and adjacent ends of plates may be joined with a flexible link. As the limbs flex at a joint the slideably attached plate slides to accommodate the rotational motion between the limbs at the joint.
16280776 | Techniques for non-contacting thikness or caliper measurments of moving webs or sheets employ a sensor device that includes a first sensor head and a sencond sensor head that are spaced apart to define a path through which the moving web travels. The sensor device projects a laser generated multiple points pattern onto the upper surface of the monving web. Pattern recognition algorithm analysis of the pattern identifies the orientation e.g.tilt of the moving web. The device further measures the film tiltthe distance between the first sensor head and the first web surface the distance between the second sensor head and the second web surface and the distance between the two sensor heads to provide a highly accurate on-line thikness measurement of the moving web.
16280876 | Method apparatus and article of manufacture for modeling the biological effects of a molecule are disclosed. A machine learning application may be configured to process a set of training examples regarding a biological property of interest. Once trained the machine learning application may be configured to generate a prediction regarding a property of interest for a test molecule. Embodiments of the invention provide a meta-model configured to generate a biological effect prediction for a molecule based on the predictions generated for the test molecule by a plurality of molecular property models.
16281054 | The invention relates to a method and arrangement for the cutting up of half-pigs (10 12) by means of a robot (14) whereby during the processing the half-pigs are supported on a support surface (20). According to the invention a high throughput may be achieved whereby the half-pigs are transported through the working region of the robot (14) together with a support surface (20). During the cutting-up each half-pig is pressed against the support element by means of a fixing element (62) running along the length of the half-pig.
16281658 | A laser energy delivery system includes a relay imaging system. Input optics arranged to receive the laser energy a transmitting mirror having adjustable angle of incidence relative to the input optics and a robot mounted optical assembly are configured to direct laser energy toward the movable target image plane. The laser energy follows an optical path including an essentially straight segment from the transmitting mirror to the receiving mirror having a variable length and a variable angle relative to the input optics through air. Diagnostics on the processing head facilitate operation.
16281659 | A laser peening method and system allows the work piece to be fixed while moving and directing the laser beam. A laser energy delivery system includes a relay imaging system. Input optics arranged to receive the laser energy a transmitting mirror having adjustable angle of incidence relative to the input optics and a robot mounted processing head including an optical assembly are configured to direct laser energy toward the movable target image plane. The laser energy follows an optical path including an essentially straight segment from the transmitting mirror to the receiving mirror having a variable length and a variable angle relative to the input optics. Diagnostics on the processing head facilitate operation.
16281783 | An active laser energy delivery system includes a relay imaging system. Input optics arranged to receive the laser energy a transmitting mirror having adjustable angle of incidence relative to the input optics and a robot mounted processing head including an optical assembly are configured to direct laser energy toward the movable target image plane. The laser energy follows an optical path including an essentially straight segment from the transmitting mirror to the receiving mirror having a variable length and a variable angle relative to the input optics. Diagnostics on the processing head facilitate operation.
16282620 | A shroud (100) that forms a guide channel for a receptacle connector (200) is disclosed and it has the shape of an inverted U-shape with a press tab for engaging a receptacle connector (150). The shroud has notches and tabs formed on it that serve to orient the plug connector for entry into the shroud. A placement member (300) is described that holds the receptacle connector and the shroud together as a single unit for robotic placement of the shroud and connector in preselected positions on a circuit board (110).
16282621 | A shroud (100 400) that forms a guide channel for a connector (200) is disclosed and it has the shape of an inverted U-shape with a press tab (117420) for engaging a mating connector. The shroud has notches (135 405) and tabs (118 406) formed on it that serve to orient the mating connector for entry into the shroud. A placement member (300) is also described and it serves to hold the connector (150) and the shroud together as a single unit for robotic placement of the shroud and connector in preselected positions on the circuit board (110).
16282634 | An agricultural robot system and method of harvesting pruning culling weeding measuring and managing of agricultural crops. Uses autonomous and semi-autonomous robot(s) comprising machine-vision using cameras that identify and locate the fruit on each tree points on a vine to prune etc. or may be utilized in measuring agricultural parameters or aid in managing agricultural resources. The cameras may be coupled with an arm or other implement to allow views from inside the plant when performing the desired agricultural function. A robot moves through a field first to 'map' the plant locations number and size of fruit and approximate positions of fruit or map the cordons and canes of grape vines. Once the map is complete a robot or server can create an action plan that a robot may implement. An action plan may comprise operations and data specifying the agricultural function to perform.
16283488 | Embodiments generally provide an apparatus and method for processing substrates using a multi-chamber processing system (e.g. a cluster tool) that has an increased throughput increased reliability substrates processed in the cluster tool have a more repeatable wafer history and also has a smaller system footprint. In one embodiment of the cluster tool the cost of ownership is reduced by grouping substrates together and transferring and processing the substrates in groups of two or more to improve system throughput and reduces the number of moves a robot has to make to transfer a batch of substrates between the processing chambers thus reducing wear on the robot and increasing system reliability. Embodiments also provide for a method and apparatus that are used to increase the reliability of the substrate transfer process to reduce system down time.
16283927 | A method for predicting the elution time of a peptide in chromatographic and electrophoretic separations by first providing a data set of known elution times of known peptides then creating a plurality of vectors each vector having a plurality of dimensions and each dimension representing positional information about at least a portion of the amino acids present in the known peptides. A hypothetical vector is then created by assigning dimensional values for at least one hypothetical peptide and a predicted elution time for the hypothetical vector is created by performing at least one multivariate regression fitting the hypothetical peptide to the plurality of vectors. Preferably the multivariate regression is accomplished by the use of an artificial neural network and the elution times are first normalized using linear regression.
16284029 | A method and system to provide improved accuracies in multi jointed robots through kinematic robot model parameters determination are disclosed. The present invention calibrates multi-jointed robots by using the chain rule for differentiation in the Jacobian derivation for variations in calculated poses of reference points of a reference object as a function of variations in robot model parameters. The present invention also uses two such reference objects and the known distance therebetween to establish a length scale thus avoiding the need to know one link length of the robot. In addition the present invention makes use of iterative methods to find the optimum solution for improved accuracy of the resultant model parameters. Furthermore the present invention provides for determination of the end joint parameters of the robot including parameters defining the tool attachment mechanism frame which allows for interchange of tools without subsequent calibration.
16284035 | An optical laser guidance system (10) includes a laser sensor (16) a controller (22) and a plurality of actuators (18 20). The laser sensor detects a projected laser beam and sends an electrical signal representative of the position of the laser beam to the controller. The controller interprets the representative signal and uses the position of the laser beam relative to a predetermined reference position to generate a control signal to control an actuator in order to control the direction of travel of a vehicle or robot with respect to a predetermined guidepath. The laser sensor may also receive additional control messages that result in the controller generating additional control signals to control additional actuators in order to perform additional functions. The optical laser guidance system may also include a laser projection system capable of projecting a two- or three-dimensional guidepath and additional control messages.
16285019 | The method involves operating a drive (10) of a robot in a position-controlled manner and actuating a brake of the drive when the drive is operated. A speed of the drive is measured after a preset time period and after actuating the brake and the measured speed is compared with a preset reference value. A position of the drive is determined and the determined position is compared with another preset reference value where the drive is actuated with a constant threshold speed. .
16285061 | A high throughput microarraying or colony picking robot with an automatic mechanism for exchanging pin heads and an automated washing and drying apparatus (30). The robot allows a dirty pin head (12) to be deposited on a parking bay (36) of the automated washing and drying apparatus for cleaning without use of the xyz-positioner while spotting or picking can continue by picking up a clean pin head without having to wait for the dirty pin head to be cleaned. In this way the speed of operation can be increased without any increase in the acceleration or speed of the x- y- and z-drives (1415 16). The dead time normally associated with the washing and drying cycle which is usually several minutes is therefore eliminated and replaced with the much shorter dead time of only a few tens of seconds needed for changing between heads.
16285187 | A method for automatic recovery of metadata and document structure from a microfiche presentation of documents as part of a process for automated digitization of documents from microfiche. The method comprises scanning the cards to form a low resolution general view identifying regions of metadata or catalog data within the microfiche representation from the microfiche general view and performing Optical Character Recognition (OCR) on the region of metadata bearing texts to obtain the metadata. The method further teaches automatic identification of the page frames within the card by using the general view utilizing pattern recognition.
16285255 | Disclosed herein is a robot cleaner driving method. The robot cleaner driving method comprises one or more setting steps of setting an imaginary space including a space to be cleaned and partitioning the imaginary space into one or more cells (52; 102) one or more cleaning steps which are assigned to the respective cells (52; 102) of driving the robot cleaner to clean the assigned cells (52; 102) such that the directions of driving the robot cleaner are perpendicular to each other in some of the assigned cells (52; 102) and one or more turning steps which are performed after the respective cleaning steps or the respective setting steps are completed of driving the robot cleaner to the next cell to be cleaned at which one of the cleaning steps assigned to the cell is performed such that the imaginary space is cleaned in the direction of a spiral (56; 106) on a per cell basis. According to the present invention unnecessary driving operations of the robot cleaner are reduced completion of the cleaning operation is predicted and the cleaning efficiency of the robot cleaner is improved.
16285265 | An arc welding apparatus (12) includes a single-electrode type welding torch (18) a single wire feeder (24) supplied with a plurality of welding wires and having a plurality of wire driving means for driving the plurality of welding wires and a welding controller (26) for controlling operations of the welding torch (18) and the wire feeder (24). The welding controller (26) selectively operates any one of the plurality of wire driving means to feed only a single welding wire to the welding torch (18) and performs the arc welding. An arc welding robot system (10) includes the arc welding apparatus (12) a robot mechanical part (142144146148) for holding the welding torch (18) of the arc welding apparatus (12) and a robot controller (16) for controlling operation of the robot mechanical part (142144146148).
16285316 | A method apparatus and system for automated removal of an embedding medium from an embedded biological sample. The method comprising the steps of: providing an automated sample processing system having an automated process operation capability that causes automated process operation events through robotic sample process functions; providing a clearing solvent e.g. an organic solvent capable of lowering the melting point of an embedding medium and/or dissolving an embedding medium; loading a plurality of carriers with embedded biological samples in the automated sample processing system; exposing an embedded biological sample to the clearing solvent whereby the embedding medium is liquefied; and providing a washing solution capable of removing the clearing solvent and the liquefied embedded medium from said biological sample said clearing solvent and said washing solution being immiscible.
16285494 | The machine has a set of work stations (2 12) with bobbin units (3 10) and two bobbin belts (4 7) mounted on the machine for evacuation of bobbins (5). A set of unloading devices (17) decreases the bobbins from the bobbin units. The unloading devices place the bobbins on the bobbin belts. The unloading devices are mounted at the individual bobbin units at the work stations or at a robot (6). The robot is movable over the work stations.
16285511 | The method involves implementing a neural network (11) in a control unit of an internal combustion engine for determining of control factor that is output at an oil pump. The network is trained in a training phase before its implementation in the control unit such that it represents an intelligent centering structure. The structure closes a control loop by controlling the pump during the drive operation. The loop adjusts the factor by feedback of the outputted factor by detection of the actual oil pressure and by comparing the detected pressure with a preset desired oil pressure such that the actual outputted control factor is calculated in the network.
16285699 | A home networking system using a self-moving robot is provided. The self-moving robot and household devices connected via a network can be wirelessly controlled indoors or outdoors. The self-moving robot receives an operating command transmitted from a wireless operating unit transmits information indicating whether or not the command has been received to the operating unit executes a task corresponding to the command and outputs a control signal to an accessible household device. Each signal transmission device is driven according to a drive signal transmitted within a specific range from the robot transmits its state information including identification information to the robot when driven and transmits a direction change signal for the robot in a specific direction. The operating unit displays the command reception information and/or state information of the signal transmission device transmitted from the self-moving robot and outputs a control signal to an accessible household device through the robot.
16285730 | A system methods and apparatus are described involving the self-organizing dynamics of networks of distributed computers. The system uses intelligent mobile software agents in a multi-agent system to perform numerous functions including search analysis collaboration negotiation decision making and structural transformation. Data are continuously input analyzed organized reorganized used and output for specific commercial and industrial applications. The system uses combinations of AI techniques including evolutionary computation genetic programming and evolving artificial neural networks; consequently the system learns anticipates and adapts. The numerous categories of applications of the system include optimizing network dynamics collective robotics systems automated commercial systems and molecular modeling systems. Given the application of complexity theory and modal and temporal logics to self-organizing dynamic networks a novel model of intelligent systems is presented.
16285933 | A robot cleaner (7) comprising a cleaner main body (10) a wheel (20) rotatably coupled to the cleaner main body (10) a tire (30) coupled to an outer circumferential surface of the wheel (20) and a slide-preventing plate (140) removable coupled to an outer circumferential surface of the tire (30) whereby the slide-preventing plate (140) allows the robot cleaner (7) to easily move without being slid so as to prevent unwanted power consumption thereby preventing a position error caused by the sliding of the robot cleaner (7).
16286348 | The compressed air hammer (1) with recoil damping especially for a robot riveter working vehicle bodywork sheets has a common cylinder (8) for the striking piston (9) and the equalizing piston (10). The striking piston has a piston rod (11) working with the snap die and the cylinder has a fixed piston rod (12) for the sliding equalizing piston with the feed channel (13) for the compressed air (14). The end (15) at the piston side extends into the zone between the two pistons.
16286679 | Within a moving robot of narrow footprint having quick traveling perforrnance on a plane-surface as well as anti-tumbling function: in front and rear of main driving wheels (2 and 3) each being controlled through the inverted pendulum control are disposed supporting legs (4 and 5) tips of which can be lifted up and down wherein the tips of the supporting legs (4 and 5) are positioned to keep a predetermined distance between a traveling surface when running on the inverted two-wheels travel and the supporting legs (4 and 5) are fixed or either one in the fall-down direction is thrust out into the fall-down direction so as to protect it from falling down. Further upon the basis of detection information of floor-surface distance sensors (4e and 5e) and side-surface distance sensor (4f4g5f and 5g) the robot senses an existence of a level difference and/or an inclined surface so as to let the supporting legs to escape from the level difference and/or the inclined surface and holds the position of gravity center stable.
16286803 | A neural network type of apparatus is provided to detect an internal state of a secondary battery implemented in a battery system. The apparatus comprises a detecting unit producing unit and estimating unit. The detecting unit detects electric signals indicating an operating state of the battery. The producing unit produces using the electric signals an input parameter required for estimating the internal state of the battery. The input parameter reflects calibration of a present charged state of the battery which is attributable to at least one of a present degraded state of the battery and a difference in types of the battery. The estimating unit estlmates an output parameter indicating the charged state of the battery by applying the input parameter to neural network calculation.
16287081 | A robot imaging device (10) for monitoring the operation of a robot (1) by which the workload for organizing images may be reduced by imaging the operation of the robot (1) without excess or deficiency and whereby the total cost of the device (10) may be reduced. The robot imaging device (10) includes a camera (12) for monitoring an operation of a robot (1) a camera positioning structure (14) for movably supporting the camera (12) and a camera positioning structure control device (16) for controlling the camera positioning structure (14). When a robot control device (2) sends a command to the camera positioning structure control device (16) the camera positioning structure control device (16) may control the camera positioning structure (14) based on the command such that an imaging area of the camera (12) is changed from one operation site (A) to another operation site (B).
16287449 | A laser welding teaching device (10) and a teaching method for simplifying the teaching of the motion of a scanner (20) and for reducing a welding operation time by a welding robot (12). The laser welding teaching device (10) is connected to a robot control device (14) for controlling the welding robot (12) for welding a workpiece (W) and sends a command to the robot control device (14). A laser oscillator (18) is connected to a work tool (16) of the robot and a laser scanner (20) is mounted on the work tool (16). By using the laser scanner (20) capable of moving at high-speed the motion of the robot during the air cut motion may be greatly reduced resulting in a significant reduction of the cycle time of the whole system.
16287480 | In a device for carrying out stroke determination with intake pressure as a parameter to provide a stroke determination unit for a 4-cyclce engine capable of accurate stroke determination Combined intake pressure Pb of intake ports of first to third cylinders is detected and stroke determination is carried out by recognizing within a combined intake pressure waveform based on a detection value for the combined intake pressure Pb shapes of the combined intake pressure waveform for a specified phase period of a cranks shaft (1a) as 'rising' or 'upward peak' Pb patterns. The Pb pattern recognition is carried out by storing variation patterns of intake pressure values measured within the specified crankshaft phase period and collating with a data map stored within an ECU (5). Also the pattern recognition is carried out by collating with condition equations representing 'rising' or 'upward peak'. With the latter intake pressure variation due to contamination such as noise to the Pb sensor is made negligible and noise toughness of the stroke determination unit is improved.
16287496 | The control process involves moving the jointing tool (2) on a robot from an initial position to a pre-position in which the dolly (16) of the jointing tool has a spacing (a) from the workpiece (W). The spacing is then detected by a spacing detection device which produces a corresponding signal on the basis of which the tool is moved to the precise working position with the dolly against the workpiece.
16287620 | A robot hand (19) is moved at a moving speed in direct movement from a start position (A) to an end position (B). When the robot hand (19) passes through a setting position (C) on a movement route (10) from the start position (A) to the end position (B) a setting position passing signal is outputted. At this time a robot controller (24) does not lower the moving speed of the robot hand before and after arrival at the setting position (C). Therefore the reduction in the moving speed of the robot (19) hand due to existence of the setting position (C) can be prevented and the movement time of the robot hand (19) can be prevented from undesired prolongation. By doing this the cycle time can be shortened and the operability of the robot can be improved.
16287621 | A hand (1040) as an end effector. The hand includes a base (1242) a hook element (1444) associated with the base and capable of hooking and lifting an object a holding element (1646) associated with the base and cooperating with the hook element to hold the object therebetween and a drive section (1848) causing a relative movement between the hook element and the holding element. For example the hook element is arranged movably in a direction toward and away from the holding element on the base and the drive section drives the hook element. Alternatively the holding element is arranged movably in a direction toward and away from the hook element on the base and the drive section drives the holding element. A handling robot (30) includes an arm (34) and the above-described hand (1040) attached to the arm.
16287696 | A robot handling system (10) using a robot hand (30) to convey a workpiece (40) provided with a first wrist element (24) at a front end (12a) of an arm (12) of the robot a second wrist element (25) perpendicular to this a third wrist element (26) perpendicular to this and a connecting means (60) connecting the third wrist element and a hand body (31) of the robot hand the hand body being arranged so that an inertia moment of the hand body about a vertical axial line becomes larger than the inertia moments of the hand body about two mutually perpendicular horizontal axial lines the connecting means (60) connects the third wrist element (26) and hand body (31) so that a third axial line of the third wrist element (J6) and the hand body are arranged in a horizontal plane and a posture of the hand body is changed about the vertical axial line in the state with the third axial line of the third wrist element arranged in a horizontal plane. Due to this the robot hand can be made to rotate over the limit of the allowable inertia moment.
16287899 | The method involves determining different kinds of events. The events are then evaluated using the information about the history of the events in an event cluster in which the event cluster contains a majority of events or a majority of different kinds of events. The evaluation is performed assuming that the respective event cluster includes events or kinds of events having a common cause. The event cluster is formed using a neural network. The events are submitted for preprocessing during the evaluation and the result of the preprocessing is used by the neural network for evaluation. An independent claim is included for the event evaluation arrangement.
16288016 | The procedure for the operation of biological clarification plant with an activated sludge tank comprises measuring (20) frequency of several species of microorganisms contained in the activated sludge tank determining (30) a phase parameter of the clarification plant from the measured result measuring the parameter to the phase of contents of the clarification tank measuring color and/or odor of the contents as parameter and measuring opacity of water phase of the contents and/or frequency of freely living bacteria in the water phase. The procedure for the operation of biological clarification plant with an activated sludge tank comprises measuring (20) frequency of several species of microorganisms contained in the activated sludge tank determining (30) a phase parameter of the clarification plant from the measured result measuring the parameter for the phase of contents of the clarification tank measuring color and/or odor of the contents as parameter measuring opacity of water phase of the contents and/or frequency of freely living bacteria in the water phase measuring capability of the activated sludge contained in the tank and/or a size and/or a structure of activated sludge flakes and measuring oxygen supply oxygen supply index pollution index sludge concentration pollutant concentration drainage concentration and/or a nitrification parameter. The evaluation of the measured result is assigned for its respective indicator characteristics to determine operation state of the plant. The determination is repeated from phase parameter of the plant. The change of operation parameter of the plant is based on a determined phase parameter or based on a change of a determined phase parameter. The oxygen entry dry substance entry in the tank and/or a precipitating agent addition in the tank and/or in downstream preclarification basin in the tank are changed as process parameter of the plant. The evaluation of the measured result and/or the measurement of the variation of the operation parameter in a self-learning process are optimized in successive iteration of the determining of phase variables and/or the changing (22) of the operation parameter of the plant. The frequency measurement of the species and/or the measurement of the parameters are automatically takes place by image recognition procedure which is based on a neural networks to identify microorganisms occurred in the sludge activation tank. An independent claim is included for a computer program with program code unit.
16288233 | The device has a sand blast booth (2) and a robot (4) with a robot arm (3) for operating a sand blast nozzle (10). A window sealing unit (6) with a base body connection flange (7) and tube flange are mounted in the booth for flexible sealing to an opening. The flange (7) is fastened at the booth and the tube flange is fastened at the robot arm. The base body exhibits straps and the flange (7) is strengthened by a textile tissue.
16288263 | A method (M1) for indicating the position of a formed part (2) (especially a part which is not rotationally-symmetrical) by illuminating the part with a light source (11) at one angle and taking an image at a different angle with a camera (10) to form a 3-dimensional image of (2) obtaining a profile (K1) within the image and determining the position of (2) from the profile in which components of irrelevant data in the camera image are reduced by masking before or during profile-taking. Independent claims are included for (1) a position-locating device for M1 with a feeder system (3) for the part (2) a light source (11) for point or linear illumination a camera (10) for recording images from a different angle to give a 3-dimensional image of (2) a handling and/or finishing facility (6) (especially a robot (4) and a polishing machine (6 7)) and a control unit (15) for controlling the locating process (2) a method (M2) for programming a processing profile especially a polishing profile for finishing a part (2) in a polishing device (6 7) along the profile (K1) in which an actual profile (K1) is used as the processing profile for programming with the aid of the above method and device (3) a processing device especially a polisher for processing a part (2) by method M2 .
16288429 | An off-line teaching device for adjusting a vision sensor and carrying out set-up work off-line which used to be done in the field so as to reduce the operation time in the field. The off-line teaching device has a storing device for storing data including the shapes and the dimensions of a workpiece a robot and a vision sensor and a display for indicating images of the workpiece the robot and the vision sensor. The teaching device also has a simulation program for generating the images of the workpiece the robot and the vision sensor on the display and for calculating measurement data of the vision sensor based on the arrangement of the images on the display and a sensor program for carrying out measurement on the display by the vision sensor based on the measurement data.
16289037 | A controller calculates first movement times when moving each robot hand from a movement start position to a synchronous operation position in a shortest time and decides the longest first movement time as a second movement time. The controller generates for each robot a robot operation plan for moving each robot hand without stopping from the movement start position to the synchronous operation position in the second movement time. The robot hand of each robot moves from the movement start position to the synchronous operation position without stopping and simultaneously reach the synchronous operation positions.
16289243 | The device has a carrier unit (12) comprising an adapter plate (13) for coupling a robot arm of a robot. A set of operating modules (14) with attachment interfaces (17) attaches an operating device (18) e.g. vacuum gripper. The operating modules are provided with an adjustment unit for setting the position of the attachment interfaces where the adjustment unit comprises several lead screw drives (19-21) that are controlled by electrical control signals from a control device. The lead screw drives shift the attachment interfaces in different directions.
16289340 | A gait generation system (gait generator 100) for generating a gait of a legged mobile robot 1 having at least a body 24 and a plurality of more precisely two legs (leg links) 2 each connected to the body comprising: leg reaction force calculating means (leg ZMP calculator 200 S20 S306) for calculating a leg reaction force more specifically a leg ZMP (ZMPfeet) that is a resultant force (total inertial force) of inertial force and gravity induced by a desired motion of the leg based on a desired motion of the leg; inverted pendulum model supporting point position calculating means (S20 S308) for calculating a position of a supporting point of an inverted pendulum (ZMPpend) that describes dynamic behavior of the body from at least the calculated leg reaction force and a desired floor reaction force (more specifically a desired ZMP); inverted pendulum displacement calculating means (S20 S310) for calculating displacement of the inverted pendulum more precisely the inverted pendulum's material point position (inverted pendulum's horizontal position xb) based on at least the calculated position of the supporting point of the inverted pendulum; body position calculating means (body position determinator 202 S20 S312 S314) for calculating a position of the body more precisely a body's horizontal position based on at least the calculated displacement of the inverted pendulum; and gait generating means (S20 S300-S314 gait generator 100) for generating a gait based on at least the calculated position of the body.
16289586 | A robot program correcting apparatus which displays three-dimensional models of a robot (16) and a workpiece (17) simultaneously on the screen of a display apparatus (12) and corrects an operation program for said robot comprises: a unit (25 32) retrieving a robot operation program and a working position based on at least either a line or a surface computed from touchup points and on a touchup position or points representing a working position specified on the screen; a difference computing unit (26 33) computing a difference between at least either the line or surface computed from the touchup points and at least either a line or a surface computed from the plurality of points as position information representing the retrieved working position; and a correcting unit correcting the robot operation program by computing the amount of correction based on the difference thereby reducing the number of steps required when correcting the robot operation program.
16289847 | A laser welding method using a laser welding robot irradiating a workpiece with a laser beam the laser welding method has firing the laser beam at a time of not welding making the laser beam move to the next weld location at a feed rate faster than the feed rate at a time of welding and not leaving a heat affected layer at the workpiece in a state while firing the laser beam and successively welding a plurality of weld locations of the workpiece. It is possible to make the laser beam move at the time of not welding while defocused. Also a laser welding robot irradiating a workpiece with a laser beam provided with a laser output controller controlling the robot to fire a laser beam both at a time of welding and at a time of not welding and fast feed mechanisms for making the laser beam move by a feed rate faster than the feed rate at the time of welding and not leaving a heat affected layer at the workpiece. It is possible to make the fast feed mechanism move simultaneously with movement of the robot body.
16289930 | The system has a gravito-inertial sensor system detecting body movements in a translation section of a humanoid robot. An evaluation unit is provided for identifying signals for body foot movement body translation rotation and body foot torque fusion. A control unit is provided to generate control signals on the basis of mainly estimated values where the control signals serve for actuation and control of the robot so that assigned position and motion of the robot are realized. An independent claim is also included for a method for controlling position and motion of a humanoid robot.
16290149 | The present invention provide an industrial robot system with increased flexibility and control accuracy. The industrial robot system uses a common data bus connecting a master controller (16) different drive devices (20 22) and sensors (24 26). The sensors (24 26) forward sensor data to the drive devices (20 22) via the common data bus (18). Controller unit in the drive devices (20 22) process sensor data received via the common data bus (18) for control of at least one electric motor (M1 M2) being connected to the drive devices (20 22). According to the present invention delay times for providing sensor data to the drive devices (20 22) is reduced leading to a better control performance.
16290372 | A robot hand (10) includes a drive unit (12) having a pair of moving elements (1416) provided so as to be movable in a lateral direction with respect to a center axis (O) extending parallel with a longitudinal direction of an arm part to which the robot hand is attached a pair of gripping claws (1820) each coupled to one of the pair of moving elements of the drive unit and a joint (22) for coupling the pair of gripping claws to each other so as to be pivotable. Each of the pair of gripping claws has a base end (18a20a) coupled to one of the moving elements so as to be pivotable and a front end (18b20b) for engaging with a workpiece (W). The pair of moving elements are operated to approach and move apart from each other in a lateral direction with respect to the center axis thereby making the pair of gripping claws pivot about the joint and making the front ends of the gripping claws move apart from or approach each other.
16290475 | The sensor network (1) includes sensors (22'2') connected by a data bus (7) for detecting objects (6). Each sensor generates data about the detected object and transfers the generated data to other sensors via the data bus. The data generated by individual sensors are combined to output a superordinate sensor output. Data transmission between the sensors can be activated or deactivated. A new sensor can be integrated into the senor network to replace a defective sensor. The data bus transmits radio signals in performing data communication between the sensors.
16290536 | A method for calibrating a system generates data indicating the position of a wafer relative to a blade of a wafer transport robot. The method comprises the operations of: mounting the wafer transport robot adjacent to semiconductor manufacturing equipment having a port the blade being movable by the robot through the port along a transport axis; securing a calibration wafer to a blade at a position centred with respect to the blade the calibration wafer having a known radius the calibration wafer having a leading edge during movement for blade carrying the calibration wafer and a trailing edge during movement; providing a sensor at an unknown location on a port axis that extends in the port transverse to the transport axis the sensor being in a position to be tripped first by the presence of the leading edge so that the sensor generates a first data item the sensor being in a position to be tripped second by the absence of the wafer following the trailing edge so that the sensor generates a second data item; causing the robot to move the calibration wafer on the transport axis and through the port past the sensor so that the sensor generates the first and second data items; and using the radius of the calibration wafer and the first and second data items to determine the distance from the transfer axis of the unknown location of the sensor on the port axis.
16291362 | The unit (100) comprises the machining device with at least one tool holding spindle and a tool magazine (124) supplying the tool required for the particular process. A robot (12) with an arm assembled of several movable segments is used for supplying the magazine (124) with tools from a storage device (1617181920) and for removing tools from the magazine (124) after use. The tool magazine (124) itself is equipped with a holding unit (132) to be swiveled alternately into the area to be accessed by the robot (12) and into the area close to the spindle. ETAILED DESCRIPTION - An independent claim is made for a method to use the new design of arrangement.
16291662 | A bumper device (30) of a robot cleaner (1) and a robot cleaner equipped with the bumper device are disclosed. The bumper device of a robot cleaner includes: a bumper housing coupled to cover an outer circumferential surface of a main body of a robot cleaner made of a material for restraining an expansion and having an internal passage; an air tube insertedly installed inside the bumper housing so as to be expandable along the internal passage; and a sensing unit for sensing expansion of the air tube. Even if an impact is applied to any position of front side and rear surfaces of the main body it can be lessened in its transfer to the robot cleaner.
16291810 | The invention relates to a sheet handling and cutting-up system (1) for handling and cutting-up mainly sheets of wood. The system (1) comprises at least one robot (19) at least one stack transport carriage (9) and at least one sheet saw (15). The system is characterised in that the robot (19) comprises a carriage (10) for horizontal transport of said robot (19) and in that the feeding of uncut sheets (7 8) to the sheet saw (15) is carried out by the stack transport carriage (9) or by the robot (19) or by the robot (19) and the stack transport carriage (9) in mutual cooperation. The invention also relates to a method for handling and cutting-up of sheets by means of the above-mentioned sheet handling and cutting-up system (1) and use of the system (1) and the method whereby handling and cutting-up is carried out in a fully automatic manner.
16291922 | A positioner (30) for arc welding having a few movable members and a simple structure an arc welding robot system including the positioner and an arc welding robot (10) whereby the orientation of the workpiece corresponding to a welding site of the workpiece may be suitably changed by a minimum motion of the positioner. The positioner includes a pair of support members (32) a first member (36) having two ends supported by the pair of support members such that the first member is rotatable about a first axis (34) parallel to an installation surface of the positioner a second member (42) having two ends supported by a pair of supporting portions (40) arranged on the first member such that the second member is rotatable about a second axis (38) perpendicular to the first axis and a workpiece fixing part (44) for fixing the workpiece (100) to the second member.
16292034 | An Adapter (1) for a microfluidic device (25). The Adapter has
- a tube (37) adapted for conducting a fluid
- a recess (39) adapted to be fit to a connector (35) of a robotic device (5) in a fluid tight manner wherein the tube (37) leads into the recess (39) and
- a seal adapted to be pressed against a well (27) of the microfluidic device (25) for coupling in a fluid tight manner said well (27) to said tube (37)."
16292324 | A taught point correcting device (10) for correcting a taught point in an operation program of a robot. The device includes a judging section (12) judging whether position data of any of a plurality of different taught points previously taught and included in an operation program (8082) has been corrected or not; and a data correcting section correcting (14) when the judging section (12) judges that position data of a first taught point among the different taught points has been corrected position data of a correlative taught point having a relative positional relationship with the first taught point in accordance with a taught-point rule (102) previously prescribing the relative positional relationship between the different taught points. The device may also include a storing section (16) storing the taught-point rule (102). The taught-point rule (102) may include a rule prescribing a distance between any two taught points among the different taught points.
16292925 | The robot has several movable axles and a three dimensionally movable end effector which is fitted with several application devices (11 12) such as atomisers. The application devices can be mounted side by side at a predetermined spacing and each discharge a spray jet with a predetermined jet width in the same direction. The spray width can be as great as the distance between the application devices to ensure the spray jets overlap for total cover. The spray width can be adjustable and the spray jets can also be fixed so that the spray widths do not overlap. Independent claim describes operating method for multi-axle robot where several applicator devices are guided on the end effector.
16292927 | The method involves positioning workpieces (2) in a coating position and moving the workpieces relative to the sprayer by a handling robot (3). A coating agent is applied on the workpieces by a rotational sprayer (10). The sprayer is arranged on a roof or wall of a lacquering cabin (1) or in a retainer or a frame of the cabin. The robot is provided in a lacquering area of the cabin. An independent claim is also included for a coating device for coating the workpieces such as motor vehicle body or attachment parts of vehicle body.
16292946 | A robot controller making a robot execute tasks including several work units in a parallel manner for several workpieces in accordance with several operation programs for individually commanding the work units. The robot controller includes an information collecting section collecting state information showing in real time a state of an environment of the robot; a program selecting section selecting a first executable program satisfying a task starting condition from operation programs ready to be executed for workpieces based on the state information; a processing section processing for execution the first executable program; and a program-completion judging section judging whether the processing section has completed a processing of the first executable program. The program selecting section selects based on the state information a second executable program satisfying the task starting condition from the operation programs ready to be executed so as to satisfy a judgment of the program-completion judging section.
16292953 | A robot controller having a function for controlling the motion of a robot comprising a processor for controlling the robot and for processing the environmental condition data representing the environmental conditions for the robot a memory accessible by the processor a writing unit for executing a function of writing the environmental condition into the memory a first data bus connected to the memory and a second data bus having a transfer rate lower than that of the first data bus and for transferring the control data used for controlling the robot wherein the writing unit writes the environmental condition data into the memory through the first data bus not through the second data bus. The writing unit can be a processor control chip which is connected to the processor through the first data bus.
16293748 | The tool (10) has a tool connecting unit (12) for connection of a robot with the tool. A gripping device is connected with a balancing device (16). The gripping device is movable along a straight line by the balancing device. A damping device is connected with the balancing device to damp impacts in the direction of a straight line. The balancing device is connected with the frame at which the tool connecting unit is arranged. Independent claims are also included for the following: (1) a robot with a gripping tool (2) a method for loading a forge rolling arrangement with a workpiece.
16293805 | An artificial ear for a robot comprises:
- an auricle-shaped structure (3)
- a microphone (6) which is exposed to a concha region (4) of the auricle-shaped structure (3)
wherein the lower and/or the rear edge of the auricle-shaped structure (3) presents acoustical shielding means (78) for shadowing noise from any noise source located below and/or behind the concha region (4)."
16293806 | An interactive robot comprises visual sensing means manipulation means and computing means. The computing means are designed to
- process output signals from the visual sensing means in order to generate proto-objects which are stored in a memory
the proto-objects representing blobs of interest in the input field of the visual sensing means at least by a 3d position label
- form object hypotheses as to the category of the object based on an evaluation of the proto-objects with respect to different behaviour-specific constraints
- based on the hypotheses and at least one proto-object as a target for a movement decide on at least one of a visual tracking movement of the visual sensing means a movement of the body of the robot and/or a movement of the manipulation means."
16293808 | A method for controlling the behaviour of an intelligent mechanical system such as e.g. a robot able to carry out different movement behaviours which respectively are composed of a plurality of degree-of-freedoms the method comprising the following steps:
- defining a target for a behaviour to a selector unit
- the selector unit generating a plurality of behaviour commands respectively adapted to reach the defined target
- for each alternative command simulating the corresponding resulting movement(s) of the mechanical system by a computing unit which is integral part of the mechanical system
- assessing the fitness of each of the simulated resulting movements with respect to at least one objective and
- sending the command resulting in the simulated movement with the highest fitness value to physical actuators of the mechanical system."
16294073 | An umbilical member handling structure for an industrial robot (1) includes a first wrist element (5) arranged rotatably at a forward end of a forearm (4) a second wrist element (6) arranged rotatably at a forward end of the first wrist element a working tool (8) arranged at a forward end of the second wrist element an umbilical member (20) connected to the working tool and arranged along the first wrist element and the second wrist element a flexible tabular guide member (10) having a first end fixed on the second wrist element and a second end constituting a free end extended in a curve along the first wrist element and the second wrist element in the direction from the second element toward the first wrist element to guide the umbilical member between the first end and the second end a displacement limiting member (15) mounted at the second end of the flexible tabular guide member to limit the range of displacement of the second end mainly in a thickness direction of the flexible tabular guide member and an insertion member (14) arranged near the second end of the flexible tabular guide member on the forearm to have inserted thereinto the umbilical member guided by the flexible tabular guide member.
16294485 | An industrial robot (1) including a base (2) carrying out a relative linear motion a body (3) carrying out a relative rotary motion and a cable harness (5) for supplying electric power or transmitting control signals to operating circuits wherein the cable harness (5) includes a first bundle (12) located in the base (2) and a second bundle (13) located in the body (3) to be integral with the body wherein in the first bundle (12) a plurality of multi-core cables (6) and tubes (10) are flatly arranged parallel to each other and each of the multi-core cables (6) and the tubes (10) are bonded to the adjacent one with adhesive and wherein in the second bundle (13) the plurality of multi-core cables (6) and tubes (10) are separated from each other.
16294539 | The magazine has workpiece cavities (02) and a data medium enclosed in a waterproof retainer (04) stores workpiece holder-related geometric data as two or three-dimensional position coordinates. The data describes the design of the cavities the position and deviation of the cavities relative to a centerline at the magazine. Workpieces are arranged into the cavities by a robot at a manufacturing station based on the data.
16294705 | An industrial robot opens and closes a chemical reaction vessel. The grip between the reactor closure and the industrial robot hand is effected by friction and not clamping. An industrial robot assembly is programmed to open and close chemical reaction vessels. The assembly consists of a clamp (16) that prevents rotation of the reaction vessel (13) during manipulation. The assembly further has a grip (11) that is presented to the reactor closure (12) with twist driving mechanism (10). The finger grips are so arranged that when the closure (12) is presented between the grips the closure movement is prevented by friction. The grip (11) has no active mechanism to open or close the grips.
16294969 | The relative position of the surrounding vehicle A1 to the traveling vehicle is determined from respective position information of the traveling vehicle and the surrounding vehicle A1 obtained through communication between vehicles. The processing area of the image S picked up by the camera 11 is restricted on the basis of this relative position. By comparing the template T1 that is obtained with a scale-transfer from the previously-memorized template T0 on the basis of the position information of the vehicle A1 to the image of the vehicle A1 with an image matching the precious position of the surrounding vehicle A1 is detected. Thereby the passenger protection devices 15 - 18 are operated. Accordingly the processing time of image data picked up by the camera can be properly shortened and the accuracy of recognition of obstacles can be improved.
16295298 | A robot system capable of checking the status of all robot controllers connected to the same network by using at least one robot controller among the robot controllers having a function for checking the status. The robot system includes a plurality of robots and a plurality of robot controllers for controlling the robots. The robot controllers are connected to each other via a control network and also connected to an information network. The at least one robot controller having the function of checking the status transmits and receives data to and from the other robot controllers and further indicates information concerning the statuses of the networks and the robots on a display of a teaching operation panel of the at least one robot controller.
16295429 | A robot laser processing system (10) comprises at least one robot controller (14) for controlling at least one robot a host controller (12) connected to the robot controller through a first network (11) for overall control of the robot controller and a plurality of laser oscillators (16-1 to 16-n) selectively connectable to the processing nozzle (35) mounted on each robot and connected to the robot controller through a second network (18-1 to 18-n). An instruction from the host controller is transmitted to the robot controller through the first network so that the robot controller determines the laser oscillator to be controlled and directly controls the particular laser oscillator through the second network. As a result a processing command can be issued directly to the laser oscillator from the robot controller without intervention by the host controller.
16295479 | A tracking and handling device (10) capable of effectively handling workpieces (W) at low cost even when a motion path of a robot (161820) or a conveying interval of the workpieces (W) is varied. A first controller (22) for a first robot (16) on the most upstream side judges whether each workpiece (W) supplied from a source should be handled by the first robot (16). Data of the workpiece (W) not to be handled by the first robot (16) is sent to a second controller (24) for a second robot (18) next to the first robot (16). The second controller (24) judges whether each workpiece (W) should be handled by the second robot (18) based on data from the first controller (22). Data of the workpiece (W) not to be handled by the second robot (18) is sent to a third controller (26) for a third robot (20) on the most downstream side. The third controller (26) judges whether a remaining workpiece (W) should be handled by the third robot (20) based on data from the second controller (24).
16295580 | There is provided a device for evaluating and correcting a robot operation program for evaluating an appropriateness for the robot operation program and correcting the robot operation program comprising a computer including a simulation function for confirming a robot operation. The computer includes a load calculation section for calculating a load given to a motor for driving an operating portion of the robot by a simulation conducted by a computer; and an evaluation section for evaluating by an evaluation function whether or not the load exceeds a predetermined allowed value.
16295582 | An impedance spectroscopy system for monitoring ischemic mucosal damage in hollow viscous organs comprises a sensor catheter and an impedance spectrometer for electrically driving the catheter to obtain a complex tissue impedance spectrum. Once the catheter is in place in one of a patient's hollow viscous organs the impedance spectrometer obtains the complex impedance spectrum by causing two electrodes in the tip of the catheter to inject a current into the mucosal tissue at different frequencies while two other electrodes measure the resulting voltages. A pattern recognition system is then used to analyze the complex impedance spectrum and to quantify the severity of the mucosal injury. Alternatively the complex impedance spectrum can be appropriately plotted against the spectrum of normal tissue allowing for a visual comparison by trained personnel.
16295631 | A paint feeding mechanism (5) for feeding paint contained in a paint cartridge (2) loaded on a painting robot (1) or an automatic painting device to a painter (6) comprises a fixing means (55) for fixing and holding the paint cartridge to a loading position (B) within the painting robot or the automatic painting device a paint connector (56) provided on a paint outlet side of the paint cartridge continuous to the painter through a predetermined paint flow path (A) an extruder means (57) for stably extruding the paint contained in the paint cartridge from an outlet portion (8) thereof to the outside a cleaning connector (58) provided in the vicinity of the loading position for feeding cleaning thinner and air and a joint means (59) for painting and cleaning provided in cooperation with the paint connector for moving the paint connector to engage with and disengage from the outlet portion of the paint cartridge making it possible to connect the paint cartridge to the painter displacing the paint connector to engage with and disengage from the cleaning connector and making it possible to feed the thinner and air from the interior of the paint connector to the paint flow path.
16295632 | A carrier (4) for picking up a paint cartridge (2) from a stock unit (3) thereof and loading the paint cartridge on a painting robot (11) or an automatic painting device and picking up a used paint cartridge from the painting robot or the automatic painting device and collecting the same to the stock unit comprises a carrier body (41) a carrier member (42) supported to be reciprocatingly movable over the stock unit and one of the painting robot and the automatic painting device relative to the carrier body first and second chuck means (32a32b) mounted together on said carrier member for gripping and releasing the paint cartridges by the operations of approach to or separation from the paint cartridge and opening and closing operations of chuck members (45a45b) a driver (49) for reciprocating said carrier member and operating said first and second chuck means and a controller for controlling a series of operations of said first chuck means (32a).
16295690 | An automatic shaping polishing and signing process for glass spectacle lenses (50ab) is carried out in a common working cell (40). Lenses may be set in pairs in carriages (48) on a conveyer belt (44) and are carried into the working cell. A robot (62) picks up the lenses and transfers them one-by-one to a polishing station (54) with a polishing spindle (84). After polishing each lens is moved to a washing station (56) with a holder (94) a sponge (96) and a lens removal device (100). The lenses are moved to a signing station (58) with a holder (104).
16296024 | A robot programming device in which the teaching of the cooperative motion of a plurality of robots may be carried out in a short time so as to reduce the number of man-hours for starting-up a robot system including the robots. The robot system includes two handling robots each having a hand for gripping a workpiece and a welding robot having a welding torch a robot controller for controlling the robots a personal computer with a robot programming device connected to the controller and a teaching operation panel connected to the controller for teaching each robot.
16296285 | The position of a person (P1-PN) in the defined region (B) is continuously registered using a navigation system (NS). The position of the person in the defined region is compared with that of the defined safety zone (SZ1 - SZN) associated with each robot (R1-RN). On approaching and/or entering the safety zone in accordance with pre-allocated safety parameters of the robot it is reduced to a safe state or switched off. Other possible defensive actions are described e.g. robot actions are slowed down. An independent claim is included for the corresponding system.
16296361 | A robot cleaner including: a main body; and an RF antenna installed at the main body with such a length appropriate for communication with a remote controller. Because the RF antenna is installed within the main body the degradation of traveling performance and cleaning efficiency caused as the antenna contacts with an external obstacle can be prevented.
16296430 | A robot cleaner comprises: a body (1) having a receiving portion for mounting a dust tank (3); a detecting unit (10) installed at the receiving portion (9) for detecting whether the dust tank (3) has been separated from the body (1) by an interaction with the dust tank (3); and a controller (20) for controlling a suction motor installed in the body according to a detection result. When the dust tank (3) is separated from the receiving portion (9) the detecting unit (10) detects the separated state of the dust tank (3) immediately thus to stop the suction motor (2). Accordingly dust is prevented from being introduced into the body (1).
16297058 | The present application discloses a fastening system head (22) for attachment to a movable frame (12) in particular to a robot (12) having a carrier (26) to which a fastening tool (32) is attached such that it is rotatable about an axis of rotation (34) wherein the fastening tool (32) has a holding device (66) for an element (36) to be fastened to a component (38) and has a fastening drive device (64) in order to move the holding device (66) along a fastening direction (40) for fastening wherein the axis of rotation (34) is oriented crosswise to the fastening direction (40) and having a feed mechanism (44) for feeding elements (36) to the fastening tool (32). In this context at least one additional feed mechanism is provided on the fastening system head (22) by which means elements (36) can be fed to the fastening tool (32).
16297313 | An image processing method for detecting an object from an input image by use of a template image. The image processing method includes a step of inputting a specified image with respect to both a template image and an input image a step of calculating an edge normal direction vector of the specified image a step of generating an evaluation vector from the edge normal direction vector a step of subjecting the evaluation vector to orthogonal transformation a step of performing a product sum calculation of corresponding spectral data with respect to each evaluation vector that has been subjected to orthogonal transformation and has been obtained for each of the template image and the input image and a step of subjecting it to inverse orthogonal transformation and generating a similarity value map. The formula of the similarity value the orthogonal transformation and the inverse orthogonal transformation each have linearity. It is possible to make pattern recognition in which the component of the similarity value is not subjected to positive/negative reversal through variations in brightness of its background.
16297374 | A robot monitoring system including a robot controller (14) for controlling a robot (12); and an image generating apparatus (18) for generating based on robot-control related information (D) obtained from the robot controller a three-dimensional model image (12M16M) showing the robot and a working environment (16) thereof as a dynamic image corresponding to an actual motion of the robot. The image generating apparatus includes a display-condition setting section (20) for setting a display condition (C) to be changeable corresponding to the actual motion of the robot the display condition including at least one of a line of sight and a drawing type; and a dynamic-image generating section (22) for generating the dynamic image to be replaceable according to a change occurring corresponding to the actual motion of the robot in the display condition. The robot-control related information obtained from the robot controller includes an operation program for commanding a certain operation to the robot. A command relating to a change in the display condition is described in the operation program.
16297610 | A simulation device for a robot capable of judging off-line whether an article around an object to be detected interferes with the scope of a vision sensor during a measurement operation using the vision sensor whereby the workload on an operator in the field may be reduced. Models of the scope of the vision sensor and the article which may interfere with the scope of the vision sensor are indicated on a display so as to indicate the occurrence of interference. This indication is based on whether at least a part of the article exists within the space defined by the scope of the vision sensor.
16297892 | A vehicle framing system (10) for framing an automotive vehicle body from a plurality of separate body components wherein the body components each include a reference surface. The system includes an assembly station having spaced-apart frame members positioned so that when a vehicle carrier (14) supporting the vehicle body components is positioned at the assembly station (16) the frame members extend along opposite sides of the vehicle carrier. At least two docking stations (26) are secured to each frame member at predetermined locations. A robot mounts its associated tool arm (40) with a docking station. At least one set of reference block (60) and framing clamp is secured to each tool arm and these framing clamps maintain the reference surfaces of the vehicle body components against the reference blocks to hold the vehicle components at a predetermined position relative to each other. After each robot positions each associated tool arm with the docking station the robot disengages from the tool arm and then welds the body components together by a welding gun carried by the robots.
16298184 | The flat blank material a thermoplastic composite is formed into a ring (18.1). It is heated in a rotating mold comprising inner- and outer annular sections (10 11). The material passes through a heating zone (13) and a compression zone (14) where it is rolled by the inner and outer sections of the mold. Whilst still in the compression zone the rolled region enters a cooling zone (15). Before heating the material is added to the mold as a series of flat sections. The ring is formed by laying them successively into the mold. A robot lays the sections into the mold. To make the blank pieces a strip of the material is first cut into sections which are then laid together in succession in the ring. Alternatively the ring is formed by winding-on a strip blank. Incisions are first made in the blank or sections of material without completely parting it or them into sections. The cuts part reinforcing fibers in the blank. The ring blank is heated in a zone (13) or the entire ring (18.1) is heated. To obtain a larger compression zone the inner molding ring (10) is of caterpillar-segment construction. This has guides causing the caterpillar to exert pressure over a more-protracted compression zone. The center of the inner mold is fixed and the outer mold rotates around it. Alternatively the center of the outer mold is fixed and the inner mold rotates inside the outer mold.
16298521 | An image processing apparatus including a moving image file storage unit for storing a moving image file an area selection receiving unit for receiving selection of a predetermined area corresponding to one of constructing frames constructing the moving image file a template image generating unit for generating as a template image an image of the area with the selection thereof received an image matching unit for obtaining the frame from the moving image file storage unit and matching each of the frames against the template image to search for a frame containing an image similar to the template image and a scene change detecting unit for detecting a start and an end of a scene containing the frame hit by the image matching unit.
16298769 | In order to provide personalized transaction assistance using sensor networks a user interacts with the sensor networks within for example a retail environment using a wireless mobile device. The user is provided with timely convenient and personalized information related to products for sale within the retail environment. More specifically for example a message exchange between the sensor network and the mobile device is automatically initiated such that the user is provided with information regarding for example an availability description price and/or location of products in which the user has previously expressed a purchase interest. In this way a probability of a sale is increased for the retail environment as well as a likelihood that the user will be happy with the purchase experience and these benefits are provided with a minimal amount of effort required of the user.
16299031 | The switch device has an interface for wireless exchange of data where the device is shifted from a switching level in which a part of motor driven components e.g. robot is transferable to a condition with reduced risk potential to another switching level in which the part of components is disengaged. A position determining device determines position of the switch device within a hazardous region where a large spatial area is defined around the device. The determining device has optical marks that are formed as reflectors i.e. retro-reflectors and identified by a camera system. An independent claim is also included for a method for monitoring selected hazardeous regions using motor driven components.
16299126 | The arrangement has a robot arranged on a frame and a positioning device (24) for work pieces to be processed. The positioning device is arranged on a carrier base where the robot is vertical above a space region of the device and arranged on a horizontal carrier of a frame. The device is provided for the rotation of a respective work piece carrier and the horizontal carrier is projected into the space region above the positioning device. A frame (14) has a bridge-shaped form and the frame has a carrier column which is arranged in a space region of the positioning device.
16299127 | Embodiments of a link assessment and frequency monitoring system for use in wireless sensor networks are described. In one embodiment each frequency utilized by links coupling two or more nodes in the network is sampled to determine a noise measure for each frequency. A correlation measure based on the distance between the noise measures for each pair of frequencies is determined. The frequencies are then clustered into a number of groups of frequencies based on the correlation measure between each pair of frequencies such that the number of groups is less than the total number of frequencies. A representative frequency for each group of frequencies is selected and a link quality assessment for each pair of nodes in the network is performed for the representative frequency of each group of frequencies.
16299245 | A stop device for a robot (1A) for stopping the relative motion of a pair of mutually movable parts (23) having a stopper member (8910) provided at at least one of the pair of mutually movable parts (23) the stopper member (8910) being sandwiched between the pair of mutually movable parts (23) when the pair of mutually movable parts (23) collide with the stopper member (8910) wherein the stopper member (8910) is a combination member composed of at least two members (8a8b9a9b10a10b) of different hardness adhered to each other such that opposite end faces of one member of highest hardness of at least two members (23) are adapted respectively to come into direct contact with the pair of mutually movable parts (23) and to receive a compression load exerted between the pair of mutually movable parts (23) at a time of collision in a generally perpendicular direction to the end faces.
16299553 | In an information processing apparatus such as a robot that discriminates human faces nodes are hierarchically arranged in a tree structure. Each of the nodes has a number of weak classifiers. Each terminal node learns face images associated with one label. An upper node learns learning samples of all labels learned by lower nodes. When a window image to be classified is input discrimination is performed sequentially from upper nodes to lower nodes. When it is determined that the window image does not correspond to a human face discrimination by lower nodes is not performed and discrimination proceeds to sibling nodes.
16299679 | For the integration of a laser with a robot a central beam guide is on an axis (4) with optical deflection into a second axis (5) with the optical system for the working beam. The laser housing (3.2) is mounted directly to a drive perpendicular to the center of a swing axis (3) so that the laser beam outlet through the two axes are as head axes. A drive for the center axis is connected to the laser housing. The carrier tube for the center axis drive has the guides to carry electrical signals and the process gas.
16299868 | Flame treatment is applied to a plastic surface to produce a required surface tension e.g. to make it suitable for accepting lacquer. The process is controlled by measuring the temperature of the surface and holding it between maximum and minimum values by adjusting the gas/air ratio of the burner. The measurement can be made by thermography e.g. by an infra-red camera or by temperature-indicating paint. An independent claim is included for an installation of a robotically controlled burner that is moved over the surface together with an infra-red camera.
16300647 | The system for the automatically tuning of multicavity filters of high frequency signals by means of screws sticking out from the lid of the plate incorporating said cavities comprises a robotized movement imparting subsystem SUB-1A a measuring subsystem SUB- 2M for the extraction of the transfer characteristic a subsystem SUB-3C to compare said measured values to reference parameters a subsystem SUB-4G for the generation of said reference parameters and a subsystem SUB-5CO enslaved to said SUB-4G and SUB-1.
16300846 | A charging apparatus having a safety circuit and a method thereof is disclosed. The charging apparatus (100) includes a charging terminal unit (110) having terminals exposed to the outside to supply a charging voltage therethrough a voltage generating unit (120) to generate a voltage which varies as a value of resistivity of an object contacting the terminals of the charging terminal unit (110) and a control unit (130) to detect the voltage generated from the voltage generating unit (120) and to determine whether the charging voltage should be supplied through the charging terminal unit (110) on the basis of a level of the detected voltage. The charging apparatus (100) determines whether the charging voltage should be supplied by using a voltage produced according to a value of resistivity of a mobile robot cleaner so that it supplies the charging voltage to the mobile robot cleaner only when the mobile robot cleaner comes in contact with the terminals therewith and it blocks the charging voltage from being supplied to a conductor or a metal object such as metal chopsticks when the conductor or the metal object comes in contact with the terminals therewith. Accordingly a danger of fire or electric shock by the terminals exposed to the outside is reduced thereby enabling only the mobile robot cleaner to safely charge.
16300991 | A device and a method for automatically setting an interlock based on a suitable interference area obtained by executing an offline simulation in relation to a system including a plurality of robots. The device executes the simulation on the offline programming system based on a motion program so as to determine a moving path of the robots and a two-dimensional interference area between the robots. Next the device calculates a first three-dimensional interference area by moving the two-dimensional area in the vertical direction and calculates an accurate second three-dimensional interference area within the first interference area using three-dimensional models of the robots.
16301518 | A legged mobile robot R a legged mobile robot controller 1 and a legged mobile robot control method are provided to perform a loading operation to load a gripped object in parallel on a target place having a height where a stretchable range of arm portions of the legged mobile robot is enhanced with no operator's handling. The legged mobile robot R includes the arm portions R3 having links for gripping an object and leg portions R1 having links for moving and the arm portions R3 and the leg portions R1 are joined to a body R2 thereof. The legged mobile robot controller 1 includes a data acquisition unit 3 a whole-body cooperative motion control unit 5 and a loading detection unit 7 and controls motions of the legged mobile robot R based on posture/position data regarding a posture/position of each link of the legged mobile robot R and on an external force data regarding an external force affecting the arm portions R3.
16301686 | An offline programming device capable of automatically generating a measuring program by which the time and the workload for making an offline program may be greatly reduced. The offline programming device includes a storing part for storing a plurality of data in relation to a plurality of measurement points of the object and the position and the orientation of a vision sensor relative to the movable part of the robot; a calculating part for calculating the position and the orientation of the vision sensor relative to each measurement point when the measurement point is measured; a measuring program making part for making at least one measuring program based on the plurality of data stored in the storing part by means of which the position and the orientation of the vision sensor may be achieved; an evaluating part for evaluating the at least one measuring program according to a predetermined evaluative criteria; and a selecting part for selecting a measuring program from the at least one measuring program which satisfies the predetermined evaluative criteria.
16301702 | The autonomous mobile robot (R) having an openable and closable gripper (71) for gripping goods cameras an autonomous mobile means (e.g. a combination of 150 R4 R3 and Rl) and a control means (150160 200) for making the robot carry the goods to a destination from an acquisition source the control means comprising: a grip position recognition means (261) configured to recognize a predetermined position suitable for gripping a carrier container (M) of a predetermined specification configured to place the goods to carry based on an image of the acquisition source taken by the cameras; a grip control means (262) configured to drive the gripper to the predetermined position of the carrier container and to control gripping the predetermined position; and a grip-success-or-not determination means (245) configured to determine whether or not the gripping is successful based on an external force acting on the gripper.
16301912 | A process for moving a robot especially an articulated arm robot in which motions of axes of the robot are synchronized with a primary motion. In particular positions of the axes are assigned to the position of the primary motion via a path table.
16302216 | Application requirements may be determined for executing an application using a sensor network the sensor network including a plurality of devices. Hardware constraints associated with the devices may be determined and an operating system may be generated based on the application requirements and the hardware constraints. In this way an operating system may be generated that is specific to and optimized for the the particular application and hardware resources.
16302591 | The self-adhesive sealing tape (2) protected by a strip of foil (6) is moved by two drums (7) to a guiding element (4). The foil (6) is pulled off and removed. The tape (2) is pressed against the appropriate area at the door (1) by an application roll (3). Door (1) and roll (3) are moved at the same speed in opposite directions by a electric drives a six-axle robot respectively. Speed and pressure level are pre-programmed and continuously checked. An independent claim is given for an arrangement suitable for attaching a sealing tape to the door of a vehicle.
16302721 | A robot control system including a servo amplifier (5292) supplying power to a robot a processor (519191A) controlling the operation of the robot and a servo power connection/cutoff circuit connected to the same the processor issuing excitation/nonexcitation commands to a charging relay (KA1) and a main circuit connection electromagnetic contactor (KM1) provided in the circuit monitoring the opened/closed states of the contacts of the charging relay (KA1) and main circuit connection electromagnetic contactor (KM1) and detecting if their contacts open and close as instructed by the processor to thereby check if the power connection/cutoff circuit has a fault. Due to this it is possible to provide a robot control system which detects faults of the power connection/cutoff circuit and which is inexpensive and high in safety.
16303234 | A method of milking an animal by means of a milking device provided with at least one teat cup having a pulsation space and a teat space which teat space is connected to a vacuum source via a milk tube the teat space and the milk tube forming a milking space. The method comprises successively a connection step a milk-drawing step a disconnection-preparing step and a disconnection step a pulsating pulsation vacuum being present in the pulsation space and a milking vacuum being present in the teat space during the milk-drawing step the milking vacuum being lowered in the disconnection-preparing step. The disconnection step follows as soon as the vacuum level in the milking space has come below a threshold value in the disconnection-preparing step said threshold value being adjustable per animal or per group of animals. A milking device (1) provided with a robot (14) for automatically connecting at least one teat cup (2) to a teat of an animal which teat cup comprises a teat space for containing a teat and a pulsation space for applying a milking motion by means of a pulsating pulsation vacuum the teat space being connected via a milk tube (5a5b) to a vacuum source (10) for generating a milking vacuum the teat space and the milk tube forming the milking space with a drawing-away device (3) for drawing away the teat cup from the animal with a vacuum-lowering device for lowering the milking vacuum in the teat space with a computer (11) for activating the drawing-away device after the milking vacuum has been lowered the milking space comprising a vacuum sensor (16) for measuring the vacuum level and emitting to the computer a vacuum signal that is representative of the vacuum level. The drawing-away device is capable of being activated by the computer when the vacuum level in the milking space comes below a threshold value said milking device comprising an automatic animal recognition device for emitting an animal recognition signal and in that the threshold value is adjustable on the basis of the animal recognition signal.
16303240 | An installation for and a method of milking animals such as cows comprising a first (10) and at least one further milking robot (2030). Each milking robot comprises a robot arm for automatically connecting a teat cup to a teat. A selection unit admits an animal to the first or to a further milking robot. The selection unit is provided with an animal identification system (2) for identifying an animal. A control unit (1) controls the selection unit with the aid of data from the animal identification system. The control unit comprises a memory (42) for at least a first admission criterion. A determining device (43) determines whether an animal identified by the animal ideritification system satisfies the first admission criterion and supplies a positive admission signal when the animal satisfies the admission criterion and supplies a negative admission signal when the animal does not satisfy the admission criterion. Only by means of the positive admission signal the selection unit only admits the animal to the first milking robot and only by means of the negative admission signal it admits the animal to a further milking robot.
16303241 | A method of monitoring the state of health of animals to be automatically milked that are allowed to walk freely in an accommodation such as a stable or cowshed or a meadow and to go individually to a milking parlour including a milking robot where after having been identified they may be milked characterized in that for individual animals the activity pattern between two moments when an animal presents itself in the milking parlour or near thereto is established and recorded in a computer (7) whereafter on the basis of this activity pattern there is indicated by the computer (7) the state of health of the animal in particular whether the animal is on heat is ill or has contracted a latent disease or is injured in that the activity pattern is established by means of counting the movements of an animal and in that when an animal presents itself in the milking parlour or near thereto said animal will only be milked when the sum of the counts appears to have exceeded a fixed value.
16303322 | A construction including at least one implement for automatically milking animals such as cows comprising a milking robot (6) having a robot arm (7) provided with teat cups (9 10). A teat cup (9 10) is connected to the robot arm (7) capably of rotation about its longitudinal axis.
16303458 | Palletisation head (1) of articles prearranged over a storage surface comprising a framework (2) provided with an upper support (6) adapted to be coupled to a handling robot said framework (2) being provided with an opening below which a moveable surface (13) is associated for the support of the articles said surface (13) being operated by operating means (912) which permit its positioning between a support position of the articles wherein it at least partially occludes said opening and an unloading position wherein it does not interfere with said opening so to release the articles through said opening where the drawing of said articles from the storage surface occurs through said lower opening said framework (2) supporting at said opening means (1617) adapted to perimetrically grip said articles before said opening is at least partially occluded by said moveable surface.
16304199 | A construction including an implement for milking animals such as cows having one or more milking boxes (1) at least one automatic feeding system (5) at least one animal identification system (11 12) connected to a computer means (4) and one or more milking robots (6) for automatically connecting teat cups (16) to the teats of the animals characterized in that the computer-controlled feeding is such that when connecting the teat cups (16) takes more time than is customary for the milking robot (6) the animal automatically receives a quantity of fodder that is adapted to the prolonged period of time it has to stay in a milking box (1).
16304343 | A method of milking an animal. The method comprises the steps of admitting the animal into a milking box and expelling the animal from the milking box the milking box comprising a connecting device such as a robot arm for automatically connecting a teat cup to a teat of the animal. The step of expelling the animal from the milking box is carried out by means of the robot arm. An installation for milking an animal the installation being provided with a milking box for the animal; a robot arm for automatically connecting a teat cup to a teat of the animal; and a device for expelling the animal from the milking box. The device for expelling the animal from the milking box comprises the robot arm.
16304397 | A robot having an obstacle detection unit and a method of controlling the robot. The robot includes a main body a driving unit an auxiliary body and a control unit. The driving unit drives the main body along a given surface. The auxiliary body projects from the main body and contacts an obstacle around the main body. The control unit controls the driving unit according to results of the detection so that the main body and the obstacle are maintained at a predetermined distance from each other.
16304976 | A safety device for an industrial robot comprising a manipulator and a control unit which safety device comprises protecting means (16) arranged on at least a part of the manipulator and sensor means connected to the control unit. The protecting means (16) comprises at least one elastic sealed bag and means adapted to measure an increase in the internal pressure of the bag.
16305350 | A medical robotic system for performing medical procedures comprises a robot manipulator for robotically assisted handling of a medical instrument in particular a laparoscopic surgery instrument. The robot manipulator comprises a base (24); a manipulator arm with an essentially vertical part supported by the base and with an essentially horizontal part supported by the vertical part; a manipulator wrist (28) supported by the manipulator arm (26); and an effector unit (30) supported by the manipulator wrist (28) and configured for holding a medical instrument (18). The manipulator arm (26) has a cylindrical PRP kinematic configuration for positioning the manipulator wrist (28). More particularly the PRP kinematic configuration includes a prismatic (P) first joint for varying the height of the vertical part by providing a translational degree of freedom along an essentially vertical axis a revolute (R) second joint for varying the rotational angle between the vertical part and the horizontal part by providing a rotational degree of freedom about an essentially vertical axis and a prismatic (P) third joint for varying the reach of the horizontal part by providing a translational degree of freedom along an essentially horizontal axis.
16305351 | A robotic surgical system for performing minimally invasive medical procedures comprises a robot manipulator for robotically assisted handling of a laparoscopic instrument. The manipulator has a manipulator arm a manipulator wrist supported by the arm and an effector unit supported by the wrist. The manipulator arm provides three degrees-of-freedom by means of a first joint a second joint and a third joint each having an associated actuator for robotically positioning the wrist. The wrist provides two degrees-of-freedom by means of a fourth joint and a fifth revolute joint having an associated actuator for robotically setting the yaw angle and the pitch angle of the effector unit respectively. The effector unit comprises a laparoscopic instrument actuator (LIA) and provides one degree-of-freedom by means of a revolute sixth joint having an associated actuator for robotically setting the roll angle of the LIA. The LIA comprises a seat with an associated locking mechanism for mounting an instrument stem adaptor to the effector unit and a linear actuation mechanism cooperating with the instrument stem adaptor for actuating a laparoscopic instrument connected to the adaptor. The effector unit is configured such that the rotation axis of the revolute sixth joint coincides with the longitudinal axis of a laparoscopic instrument mounted to the effector unit and the effector unit comprises a sensor assembly including a 6 degree-of-freedom (DOF) force/torque sensor and a 6 DOF accelerometer. The sensor assembly connects the LIA to the sixth revolute joint.
16305659 | The invention relates to an industrial robot system comprising at least one manipulator (35 7) at least one control device (9 11) adapted to control the operation of the at least one manipulator (35 7) and at least one wireless portable interface device (17) adapted for communication with a user and for communication with at least one control device. The industrial robot system (1) is adapted to sense the position of the portable interface device (17). The invention also relates to a wireless portable interface device (17) and to a control device (9 11).
16306231 | Deep-freezing apparatus for foodstuffs comprising a deep-freezing compartment signal display means sensor means adapted to detect the temperature inside the foodstuffs stored in said deep-freezing compartment processing means for the signals generated by said sensor means wherein the apparatus further comprises a neural network adapted to receive the signals issued by a temperature sensor situated inside the foodstuff being deep-frozen and by an information on the time elapsed from the beginning of the deep-freezing process and further adapted to provide a signal representative of the residual time needed to reach a pre-set (deep-freezing) temperature as well as processing means adapted to receive the signal output by said neural network and provide in response an information representative of the predicted time needed for a pre-determined temperature to be reached on said first temperature sensor.
16306548 | A method for painting an object using at least one robotized unit operatively associated to a control unit. The method comprises the following steps: (a) acquiring information regarding characteristics of said object; (b) according to said acquired information generating directly in real time in processing means at least one sequence of instructions executable directly by said control unit; (c) transferring said sequence of instructions to said control unit; (d) executing said sequence of instructions actuating said robotized unit for painting at least part of said object.
16307488 | There is disclosed a bending device in which working data of feeding pitch between bending points bending direction angle and bending angle is prepared from design data of a work and a dividing point is determined to share the bending process by first and second joint type robots (26;28) at one place of a straight line of the work (1) able to be held by a chuck mechanism (2). After trial working the working data is corrected. During the working the first and second joint type robots (26;28) having joints rotatable around axes parallel with the axial direction of the work are moved to the bending position. The work (1) is held by a bending die and a clamping die rotatable around the bending die of a bending mechanism (44;46) attached to the tip end of each joint type robot (26;28) and bent/worked by rotating the clamping die. When moving to the next moving position each joint is rotated to change the attitude of the bending mechanism and the bending mechanism (44;46) is moved along the work (1) while the work remains between the bending die and the clamping die. After the bending process is completed the work (1) is held by the bending mechanism (46) of the second joint type robot (28) moved in accordance with the angle of the bending mechanism (44) of the first joint type robot (26) in a direction in which the bending mechanism (44) of the first joint type robot (26) is not interfered with and automatically moved to the unloading position.
16307489 | There is disclosed a bending device in which working data of feeding pitch between bending points bending direction angle and bending angle is prepared from design data of a work and a dividing point is determined to share the bending process by first and second joint type robots (26;28) at one place of a straight line of the work (1) able to be held by a chuck mechanism (2). After trial working the working data is corrected. During the working the first and second joint type robots (26;28) having joints rotatable around axes parallel with the axial direction of the work are moved to the bending position. The work (1) is held by a bending die and a clamping die rotatable around the bending die of a bending mechanism (44;46) attached to the tip end of each joint type robot (26;28) and bent/worked by rotating the clamping die. When moving to the next moving position each joint is rotated to change the attitude of the bending mechanism and the bending mechanism (44;46) is moved along the work (1) while the work remains between the bending die and the clamping die. After the bending process is completed the work (1) is held by the bending mechanism (46) of the second joint type robot (28) moved in accordance with the angle of the bending mechanism (44) of the first joint type robot (26) in a direction in which the bending mechanism (44) of the first joint type robot (26) is not interfered with and automatically moved to the unloading position.
16307806 | A device and a method for synchronization of a robot program and a graphical program. The device comprises: a first serializer (1) adapted to convert a graphical program into a first sequence of tokens representing data for motions and actions contained in the graphical program a second serializer (2) adapted to convert the robot program into a second sequence of tokens representing data for motions and actions contained in the robot program and a synchronizing engine (3) adapted to compare the first and second sequences of tokens and based thereon generate modification commands wherein said first serializers is adapted to receive said modification commands and edit the graphical program based on the modification commands so that the token sequence of the graphical program matchers the token sequence of the robot program and said second serializers is adapted to receive said modification commands and edit the robot program based on the modification commands so that the token sequence of the robot program matchers the token sequence of the graphical program.
16307922 | The invention relates to a control system and a method for controlling an industrial robot having at least one motor (1). The control system comprises at least one control unit (12) generating a control signal (Ãƒâ€ž ref ) for controlling the motor at least one drive unit (9) for controlling the motor the drive unit having a switching unit (28) adapted to convert DC current to alternating current to the motor in dependence on the control signal and a safety unit (16) adapted to generate at least one stop signal (B) for stopping the robot upon occurrence of a safety event. The drive unit is adapted to disable the switching unit upon receiving the stop signal thereby preventing generation of AC power to the motor.
16308245 | A system and method for fault detection is provided. The fault detection system provides the ability to detect symptoms of fault in turbine engines and other mechanical systems that have nonlinear relationships between two or more variables. The fault detection system uses a neural network to perform feature extraction from data for representation of faulty or normal conditions. The values of extracted features referred to herein as scores are then used to determine the likelihood of fault in the system. Specifically the lower order scores referred to herein as 'approximate null space' scores can be classified into one or more clusters where some clusters represent types of faults in the turbine engine. Classification based on the approximate null space scores provides the ability to classify faulty or nominal conditions that could not be reliably classified using higher order scores.
16308370 | The invention relates to a hand-held control device (12) for an industrial robot (10) comprising a manual input unit (22) for controlling the movement of the robot such that the movement of the robot corresponds to the movement of the input unit wherein a first coordinate system (X 1 Y 1 Z 1 ) is defined relative to the control device such that it follows the movement of the control device and a second coordinate system (X 2 Y 2 Z 2 ) is defined fixed to the robot and the movements of the manual input unit are measured in the first coordinate system. The device further comprises a determining unit including a sensor (24) for determining the relative orientation between the first and the second coordinate system and a calculating unit adapted to calculate the transformation between the first and second coordinate system based on the relative orientation between the coordinate systems and to transform the movements of the manual input unit into corresponding movements in the second coordinate system based on said calculated transformation.
16308563 | An assembly cell for assembly of components (C) and/or execution of operations on a piece (B) on an industrial production line envisages a manipulator robot (R) for transferring the pieces (B) between a conveying line (2) and a workstation (W) in the cell. The robot (R) includes a first manipulator and a second manipulator (M1 M2) integrated with one another with a fixed supporting structure in common which have two systems of articulated arms that are movable independently of one another in order to move a worktable (7) between a position adjacent to the conveying line (2) and a position adjacent to the workstation (W) as well as in order to move in a way independent of the movement of the worktable (7) the piece itself (B) between the position where it is resting on the worktable (7) and the workstation (W) in the automated assembly cell.
16309468 | The invention relates to a control system (10) for an industrial robot. The control system comprises a parameter storage means (16) for storage of a first set of performance limitation parameters (30) for running the robot in normal mode and a second set of performance limitation parameters (32) for running the robot in high performance mode. The control system further comprises a program storage means (12) for storage of at least one robot program including a series of robot program instructions and including at least one instruction for switching to a high performance mode and at least one instruction for switching to normal mode and a program executer (14) adapted to when running the robot program execute the stored robot program instructions and detect whether normal or high performance mode is selected and if normal performance mode is selected execute the robot program instructions with regard to the first set of performance limitation parameters and if high performance mode is selected execute the robot program instructions with regard to the second set of performance limitation parameters.
16310196 | An applicator head (6) for applying paint to an object surface said applicator head comprising at least one fluid supply channel (50) and at least one nozzle (57) outlet for paint. The least one nozzle is arranged in groups or arrays (3) each with means for producing a pressure pulse in the paint so causing a small quantity of paint to be ejected from the at least one nozzle. The speed and timing of paint ejection may be controlled separately for each of the plurality of nozzles in the applicator head. For use with painting systems and automated or robotic painting systems for painting automobiles and the like.
16311070 | Provided is a power source device for sensor nodes of a ubiquitous sensor network (USN) including a solar cell having a self-powering function a secondary battery storing electricity generated by the solar cell and supplying the electricity to the sensor nodes of the USN and an interface circuit interfacing the solar cell with the secondary battery. The solar cell the secondary battery and the interface circuit are mounted on the sensor nodes.
16311491 | The invention relates to an industrial robot system comprising an industrial robot including a plurality of articulated arms (345) arranged to be movable relative to one another. At least on one of the articulated arms there is arranged a surface (11) with reflecting properties with respect to radiation heat. The industrial robot system also comprises a device (6) adapted to generate an air flow directed into the articulated arms or towards the vicinity of said reflecting surface (11) for the purpose of reducing radiation heat that influences said surface.
16311523 | A robot comprising: at least two parts (12 3) movably arranged in relation to each other with at least one degree of freedom; drive means (4 5) arranged to accomplish at least two separate movements between said parts (12 3); at least two separate brake devices (6 7) provided to counteract a respective of said at least two separate movements; and a control unit (8) operably connected with said brake devices (6 7) and arranged to control the activation thereof. The control unit (8) is arranged to activate at least one of said brake devices (6 7) while leaving at least one other of said brake devices (6 7) inactivated.
16311972 | A new machine learning technique is herein disclosed which generalizes the support vector machine framework A separating hyperplane in a separating space is optimized in accordance with generalized constraints which are dependent upon the clustering of the input vectors in the dataset.
16312267 | A motion control system (21) and a robot (1) with such a motion control system (21) is described. The motion control system comprises at least one control unit (5) at least two drive units (6 7) each comprising an associated electric motor (8 9) and at least one first level communication network (10) which is arranged connecting the control unit (5) with the drive units (6 7). The control unit (5) is arranged to send on the first level communication network (10) a message (11) comprising a set of data fields grouped in a predetermined way wherein each data field comprises control data for a particular drive unit thus enabling each drive unit to extract control data from the data field corresponding to the drive unit and to respond to the extracted control data.
16312339 | A method of force estimation for a minimally invasive medical system comprising a robot manipulator (10). The manipulator has an effector unit (12) equipped with a 6 degrees-of-freedom (DOF) force/torque sensor and is configured to hold a minimally invasive instrument (14) having a first end (16) mounted to the effector unit and a second end (20) located beyond an external fulcrum (23) that limits the instrument in motion usually to 4 DOF.
The method comprising the steps:
- determining a position of the instrument relative to the fulcrum
- measuring by means of the 6-DOF force/torque sensor a force and a torque exerted onto the effector unit by the first end of the instrument | and
- calculating by means of the principle of superposition an estimate of a force exerted onto the second end of the instrument based on the determined position the measured force and the measured torque."
16312362 | Disclosed are an apparatus and a method for controlling a camera mounted at a robot cleaner in order to sense obstacles and perform position compensation. The apparatus (300) for controlling a camera of a robot cleaner includes a first axis driver (310) for driving a camera mounted at the robot cleaner in a first axis direction; a second axis driver (320) for driving the camera in a second axis direction other than the first axis direction; an image processor (330) for receiving and processing an image photographed by the camera; and a control section (340) for controlling the first axis driver and the second axis driver and controlling a traveling of the robot cleaner based on the image photographed by the camera.
16313479 | A travelling robot (1) includes a main body frame (10) having a front wheel (20) supported in a front portion thereof in a travelling direction a first travelling part (30a) having a first driving wheel (40a) to drive in the travelling direction a first rear wheel (50a) disposed in a rear side of the first driving wheel (40a) and a first wheel frame (60a) to support the first driving wheel (40a) and the first rear wheel (50a) a second travelling part (30b) having a second driving wheel (40b) to drive in the travelling direction independently from the first driving wheel (40a) a second rear wheel (50b) disposed in a rear side of the second driving wheel (40b) and a second wheel frame (60b) to support the second driving wheel (40b) and the second rear wheel (50b) a first interlocking hinge part (70a) to rotatably support the first wheel frame (60a) to the main body frame (10) to have a hinge axis of a perpendicular direction with respect to the travelling direction and a second interlocking hinge part (70b) to rotatably support the second wheel frame (60b) to the main body frame (10) independently from the first interlocking hinge part (70a) to have a hinge axis of the same direction as the first interlocking hinge part (70a).
16313742 | A travelling robot (1) includes: a body frame (10) having a front wheel (20) a rear wheel (30) disposed behind the front wheel (20) with respect to a travelling direction of the robot a rear frame (40) which supports the rear wheel (30) and is supported by the body frame (10) to move vertically relative to a plane of the body frame (10) a driving wheel (50) disposed between the front wheel (20) and the rear wheel (30) a driving frame (60) which supports the driving wheel (50) and is coupled to the body frame (10) by a hinge (62) whose axis is parallel to an axis of the driving wheel (50) and a linkage member (70) coupled to the driving frame (60) to be contacted with or separated from the rear frame (40) as the driving frame (68) is rotated relative to the body frame (10).
16314039 | A manipulator comprising a robot part (1) arranged to support a first robot arm (2). The first robot arm (2) is arranged pivoting around a first axis of rotation (I) in a first joint (3) connected to the robot part (1). The first robot arm (2) is arranged to support a second robot arm (4) and the second robot arm (4) is arranged pivoting in relation the first robot arm (2) around a second axis of rotation (II) in a second joint (5) attached to the first robot arm (2). The manipulator further comprises a drive device (6) for pivoting the second robot arm (4) around the second axis of rotation (II). The drive device (6) is comprised in the first robot arm (2) and arranged in the vicinity of the first joint (3). A gear transmission means (7) is arranged to transmit rotational movement of an outgoing drive shaft (8) comprised in the drive device (6) to a pivoting movement of the second arm (4).
16314142 | The invention concerns a method for monitoring malfunction of an industrial robot having a plurality of links (4678103662) movable relative to each other about a plurality of joints (3A3B3C3464).
16314162 | A robot wrist with a plurality of rotatable parts (123) arranged in series with each other arranged to be mounted on a robot arm or automation machine to enable rotary movement of the first wrist part (1) about a first axis and a second wrist part (2) journalled in the first wrist part. Rotary drive for the sixth axis tool holder or flange (7) is transferred by a flexible drive member (4) from an input drive means in the proximity of the first wrist part to the tool flange at the distal end of the robot arm. The robot wrist may preferably comprise an inner protection hose. The flexible drive member (4) may be arranged as an inner hose (4).
16314186 | A system and method for aligning a first and a second image of an eye includes making a determination of a limbus location on a first eye image and a second eye image. The limbus location of the first and the second eye images are then aligned in two dimensions. A second eye feature location is determined on the first and the second eye image. One of the first and the second eye image is relatively rotated and a correlation is performed on the first and the second eye image at a plurality of relative rotational positions using the second eye feature location. From the correlation an optimal first and second image alignment is identified.
16314658 | The present invention relates to an industrial robot system comprising a manipulator (1) a robot controller (2) controlling the movements of the manipulator and a remote device (3) adapted to communicate with the robot controller and to send instructions to the robot controller for performing a desired operation on the robot controller. The remote device is adapted to send the instructions to the robot controller in the form of script procedures (10) including instructions written in a script language that does not need to be compiled and the robot controller is adapted to receive the program procedures and to execute them in order to perform the desired operation.
16314869 | The invention relates to a control system for controlling an industrial robot including a manipulator. The control system comprises at least three separate modules adapted to handle various functions wherein the first of the modules is a drive module adapted to control the motors driving the movements of the manipulator and the second of the modules is a main computer module adapted to execute a program with instructions for the movements of the manipulator. The control system comprises an internal network. The modules are arranged as nodes in the internal network and comprise communication means for communicating with all the other nodes in the internal network.
16315043 | A robot arm (4) for an industrial robot comprising a first arm part (5) and a second arm part (6) wherein the second arm part (6) is rotatably journalled in the first arm part (5) for rotation about a first axis of rotation (A) characterized in that the second arm part (6) comprises a tubular member (12) rotatably journalled in the first arm part (5) whereby the tubular member (12) is configured to support the robot arm.
16315165 | A robot control system (23) for simultaneously controlling multi-axial robots (2122) each of which has actuators (45) a standard movement part (130) being set in each of the robots (2122) includes: a single main controller (24) for calculating respective movement positions of the standard moving part (130) on a movement route along which the standard moving part (130) is to be moved; and sub-controllers (2526) installed for each of the robots (2122) each of the sub-controllers (2526) calculating an operation amount of each of the actuators (45) so that the standard moving part (130) of a corresponding robot (2122) is to be moved along the movement route based on the movement positions of the standard moving part (130) of the corresponding robot (2122) on the movement route and controlling each of the actuators (45) of the robots (2122) in accordance with the operation amount.
16315232 | A controller of an injection molding machine and a controller of a molded-product removing robot are connected to each other via communication means. When a molding condition save command is entered from the controller of the injection molding machine a folder with a management number is created on a memory card and molding conditions stored in the controller of the injection molding machine are saved in the folder. A teaching program and/or setting data stored in the robot controller is read via the communication means and saved in the same folder. When a molding condition read command is entered data is read from a specified folder molding conditions are set in the controller of the injection molding machine and a teaching program etc. are set in the robot controller via the communication means.
16315950 | Synchronous operation of motors that are controlled by a control apparatus such as a numerical control apparatus or a robot controller is effected by transmitting interpolation period signals (ITP) via a serial bus from a master controller to one or more slave controllers. The ITP signal is regenerated in the slave controller using a phase locked loop.
16316151 | There is provided a weldingmethod and a welding equipment in each of which it is possible to detect a weld abnormality moreover it is possible to detect a generation position and a length of that abnormality and further it is possible to perform a repair of a weld abnormality part. After a weld start signal has been inputted a case where a welding current and a welding voltage which have been detected by a welding current/voltage detection means are outside set ranges is made the weld abnormality by an abnormality discrimination means. An abnormality generation time instant and an abnormality termination time instant are calculated with a start signal input timing being made a time axis reference by a time instant calculation means. An abnormality generation position and an abnormality terminus position are operated from data of the time instants and a robot position information by an operation means.
16316337 | A time-shift image distribution system includes an image server and a time-shift image requesting apparatus. The image server includes a first communication unit configured to carry out communications with the time-shift image requesting apparatus an image database configured to store image data of captured images in association with meta information for image data of a captured image matching search-condition information and an image providing unit configured to provide the image data of the captured image detected by the searching unit to the time-shift image requesting apparatus. The time-shift image requesting apparatus includes a second communication unit configured to carry out communications with the image server and a unit configured to send a search request including information representing an imaging time and information for identifying a subject image as search-condition information to the image server via the second communication unit.
16316368 | An emergency-stop device provided in a robot system a machine tool or the like arranged to promptly detect failure of a circuit through which an emergency stop signal is supplied to an CPU without stopping the robot system the machine tool or the like to improve reliability. When at least one of emergency stop switches is opened a CPU #1 or #2 issues an emergency stop command through one of input circuits so that a switch SW10 or SW20 is opened by an output circuit #1 or #2 to emergency-stop the system. Switching means #1 #2 are opened separately at appropriate intervals and change of output of each photo coupler is recognized. In this manner it is checked that open/closed-state outputs related to contacts C11 and C21/C12 and C22 each connected to one of the input circuits indicate an open state. If regarding any of the contacts change of output of the corresponding photo coupler is not recognized the system is stopped and an action such as causing a buzzer and displaying of an alarm is taken.
16317264 | An image registration apparatus and method are provided. The image alignment registration apparatus includes a plurality of exposing units (130-150) which form electrostatic latent images by scanning light; a sensing unit (100) which senses color test patterns to correct image alignment; an error detecting unit (110) which detects alignment errors of test patterns in response to a sensing result of the sensing unit (100); and an exposure time setting unit (120) which determines the exposure time required to form an electrostatic latent image in each of the exposing units (130-150) in response to errors detected by the error detecting unit (110) wherein each of the exposing units (130-150) form the electrostatic latent image according to the exposure time determined by the exposure time setting unit (120). Accordingly by controlling the exposure time for forming images in a tandem type image forming apparatus image alignment errors are corrected.
16317488 | A method apparatus and medium for outputting multimedia data such as music is disclosed which can recognize motion of a specified device using an inertial sensor and mix sound that corresponds to the recognized motion with multimedia data in order to output the multimedia data mixed with the sound. The apparatus for controlling and playing a sound effect by motion detection includes a media playback unit for reading multimedia data and playing a sound signal; a motion sensor for detecting motion of the apparatus and generating a sensor signal that corresponds to the detected motion; a pattern recognition unit for receiving the generated sensor signal and recognizing motion of the apparatus based using a specified standard of judgment; a sound-effect-playback unit for playing the sound effect based on the result of recognition; and an output unit for outputting the played sound signal and the sound effect.
16317792 | A robot control system 2 for controlling a position and an attitude of a robot head 1a is provided with an operating head 3 held by an operator and a sensor 4 for detecting a position and an attitude of the operating head. An attitude recognition portion 24 of the control means recognizes an initial attitude of the operating head when a control switch 12 provided at the operating head is turned on and acquires a displacement vector from the initial attitude by a change in the attitude of the operating head. An attitude conversion portion 25 converts the displacement vector from the initial attitude to a displacement vector from the reference attitude corresponding to a predetermined reference attitude and the control means makes the attitude of the robot head follow the displacement vector from the reference attitude. In whatever attitude the operator holds the operating head the position and the attitude of the robot head can follow the change in the position and the attitude of the operating head.
16318167 | Improved apparatus systems and methods for inspecting a structure are provided that use a pedestal robot mounted on a rail system a probe extension coupler and an inspection probe capable of performing pulse echo ultrasonic inspection. A probe may also include sled appendages and an axial braking system to inspect over holes and off edges. A probe may also include an ultrasonic pulse echo transducer array for high rate inspection; the transducer array may be mounted in a bubbler shoe for individually coupling each of the transducers in the array. A rail system may also include an optical encoder for providing location information for the robot and axial braking system. A probe extension coupler presses the inspection probe against the structure for adjusting to changes in surface contours.
16318263 | A method and system for monitoring and prompting a subject to perform a task composed of a sequence of steps using a computer vision system. The method includes the steps of monitoring and obtaining information on the subject's performance of a step in the sequence; checking the obtained information to see if the step has been correctly executed; prompting the subject if the step is incorrectly executed and repeating the above steps until the step is correctly executed further repeating the above steps for each consecutive step in the sequence until the task is completed successfully.
16318429 | An arc start control method in robot welding includes the steps of shorting a welding wire (1) with a base metal (2) retracting a welding torch (4) by a welding robot (RM) for taking the welding wire (1) off the base metal (2) to generate an initial arc retracting the welding torch (4) to a predetermined position with maintaining the initial arc maintained while applying an initial arc current smaller than a steady welding current during an initial arc period and starting to feed the welding wire (1) steadily and to supply the steady welding current so as to make a transition from the initial arc to a steady arc as well as starting to move the welding torch (4) along a welding line. During a re-shorting prevention period which starts from a beginning of the initial arc period a re-shorting prevention current which is larger than the initial arc current is applied in order to prevent re-shortening between the tip of the wire (1) and the base metal (2) right after the initial arc is generated. Thereafter the initial arc current is applied.
16318865 | A robot has a flexible power transmission member an input rotation axis rotated by a power generation source a driving link connected at both ends of the flexible power transmission member which transmits a rotation torque of the input rotation axis to the flexible power transmission member and a driven pulley around which the flexible power transmission member is hung.
16319429 | The position of an imaging catheter in a body structure such as the heart is automatically controlled by a robotic manipulator such that its field of view at all times includes the distal end of a second catheter that is employed to effect a medical procedure. A processor receives signals from position sensors in the catheters. The processor utilizes the information received from the sensors and continually determines any deviation of the second catheter from the required field of view of the imaging catheter. The processor transmits compensation instructions to the robotic manipulator which when executed assure that the imaging catheter tracks the second catheter.
16319940 | A system of detecting position drift in the motor due to lost pulses. Due to imperfections in the motor the timing of the commutation pulses is not uniform but forms a unique repeatable signature. The system identifies lost pulses by using a pattern recognition technique on the signature of the motor commutation pulse rate. By detecting when a pulse is lost the system can apply a correction to the pulse count. Accordingly the real time correction of the pulse count allows for the system to operate with significantly reduced mispositioning errors. In addition the system requires far fewer calibrations.
16320456 | A robot vacuum cleaner (100) that comprises a driving unit (150) moving a body (101) on a cleaning surface; a cleaning area detecting unit (310) detecting an area of the cleaning surface; and a central processing unit (330) calculating a spiral cleaning travel pattern corresponding to a shape of each cleaning area based on the information detected by the cleaning area detecting unit to output a cleaning travel signal corresponding the calculated cleaning travel pattern to the driving unit. The cleaning travel pattern can be variable applied depending on a shape of each cleaning area such that the coverage ratio of the cleaning area can increase.
16320878 | A mobile robot system includes: a mobile robot; a station configured to accommodate the mobile robot; a call connection unit provided at the home station and configured to receive a call; and a call signal conversion unit configured to convert the call into a control signal and to transmit the control signal to the mobile robot.
16320982 | The procedure using an articulated robot (1) to take a double-glazing panel from a storage unit (4) and fit it in a frame on a conveyor (12) includes the operation of a dispensing nozzle (9) in the robot's trajectory to apply adhesive to the edges of the panel before it is placed in the frame. The panel is carried by suction grippers (8) on the robot arm (3) the adhesive is applied hot and surpluses are removed when cold by simple scraping.
16321199 | A robot system includes a supply station. The system further includes: a robot a robot tank adapted to store a liquid and disposed at the robot; and a supply station configured to supply additional liquid to the tank.
16321218 | A robot cleaner (10) that has a dust collection unit (100) with a cyclone part (116) generating an ascending rotary air current from the dust-laden air being drawn in through a lower part thereof separating the dust from the air using a centrifugal force and discharging the dust-separated air to the lower part through a center part and a collection part (113) surrounding the cyclone part (116) to receive the dust being centrifugally separated.
16321291 | A system for returning a robot (100) to a charger (300) includes: a homing signal transmitter (320) including at least first second and third signal transmitters each adapted to be provided at a front side of the charger and to respectively transmit signals which are different from each other in at least one of a code and a transmission distance and a fourth signal transmitter adapted to be provided on at least one lateral side of the charger and to transmit a signal which is different from the signals of the first second and third transmitters in code; a homing signal receiver (120) provided at the robot and to receive at least one signal transmitted from the homing signal transmitter; and a controller (210) adapted to identify the at least one signal and to control the robot to return to the charger based at least in part on the at least one signal.
16321634 | The device has a hemispherical wall (6) with an access opening (9) and delimited at its upper part by a tubular plate (5) crossed by vertical holes (4). A rail (11) has fixation units on lower side of the plate supports a carriage (15) displaceable along the rail and is equipped with a pendular lifting unit (19). A robotic arm (20) has a fixation base (30) with gripping units on the lower surface of the plate on both sides of the rail. A driving unit cooperates with the unit (19) for hooking a fixation base against the plate. An independent claim is also included for a method of intervening a water box of a heat exchanger.
16322623 | The high pressure car wash is fitted with a system (7 8) for measuring the shape of the car e.g. lasers and CCD cameras which can slide along rails (9) on the walls (1 2). These produce signals used to operate a robotic washing unit. An independent claim is included for a method for automating washing of cars as described.
16322771 | An arrangement of robots (2) characterised in that it comprises:
a) a rotary base (1)
b) a set of robots (2) located on the rotary base (1) designed to support position and orientate workpieces (10)
c) a set of working devices (3) located around the rotary base (1)."
16323002 | The present invention refers to a means (1) for transferring foodstuffs in machines from among the different means of preparation for the final packaging of cut foodstuffs based on at least a series of discontinuous means of from a collector robot which picks up slices or slivers from various conveyors (234) of cut products and conveys them to the recipients (6) of the conveyor of a packing machine reducing the surface contact with the actual products and thus said products do not need to be completely in contact with the means for transferring and in this way the final quality of the packaged product is increased as the adherence to and remains of products in those means are avoided.
16323163 | A sidewall system of a casting mold to be fixed detachably to a casting bed especially to be used with a sidewall robot said sidewall system comprising a sidewall element (1) and a magnet unit (3) for fixing the sidewall element to the casting bed whereby one or a plurality of auxiliary magnets (2) have been located to the sidewall element (1) to the surface of the sidewall element setting against the casting bed.
16323998 | Motor-vehicle bodies or sub-assemblies thereof are assembled in a welding-assembly station with the aid of frames (2) arranged at the two sides of the conveying line (X) that traverses the station said frames being provided with fixtures for locating and clamping the various parts of the body. The side frames (2) are moved between their operative position in the station and an inoperative position at a distance from the station with the aid of multi-axis manipulating robots (R). Said robots however do not carry the frames (2) up to their final operative position for assembling the body but rather unload them on two rigid structures (13) which are prearranged at the two sides of the line (X) and are movable in a transverse direction with respect thereto between an open condition and a closed condition. The movable structures (13) once they have received the frames (2) from the robots (R) in their open condition displace into their closed condition thus carrying the frames (2) into their final operative position.
16324083 | Manipulators of industrial robots comprise a number robot parts (10203040a40b50a50b) movable one in relation to the other and driving means comprising an electrical motor (22) for moving the members. For controlling and supplying electrical power to the motors drive devices (2424'24''313233) are provided. The invention suggests to mount such drive devices to structural parts made of a material of higher thermal conductivity than that of other structural parts of the robot.
16324732 | A novel image-guided system for precise automatic targeting in minimally invasive keyhole neurosurgery. The system consists of a miniature robot fitted with a mechanical guide for needle probe or catheter insertion. Intraoperative the robot is directly affixed to a head clamp or to the patient skull. It automatically positions itself with respect to predefined entry points and targets in a preoperative CT/MRI image following an anatomical registration with an intraoperative 3D surface scan of the patient facial features and a registration jig. The registration procedure is a novel three-way scheme in which the intraoperative surface scan including the registration jig is matched to a model generated from the preoperative CT/MRI image the robot position is known in relation to the registration jig and the entry and target points are known from the preoperative CT/MRI image such that the robot position can be related to the entry and target points.
16325491 | A drilling machine (16) drills at a multiplicity of target locations on a component (10). Two robots (12 14) calibrated with calibration data move the component in a 6-D coordinate system. A metrology system (32) ascertains the position of the component (10) relative to the drilling machine (16). The movement of the robots (12 14) is effected by means of commands generated by means of off-line programming (52). The component (10) is moved relative to the drilling machine (16) to a target position ready for drilling by means of a closed-loop process (50) in which the differences in position between the expected position (the target position) and the actual position (as viewed by the metrology system) are corrected.
16325788 | An industrial robot exhibits for rotation about its first axis (3) as well as rotation about its second axis a drive package with a motor and a gear (11 12) between the output shaft of the motor and the first and second axes respec tively. The respective gear is a multistage gear transmis sion with parallel gear wheel axes and one of the gear wheels of the gear is secured with respect to the first and second axes respectively. The gear for the second axis is arranged above the gear of the first axis and viewed from above in the direction of the first axis is partly covering the gear of the first axis.
16325885 | Blasting apparatuses comprise a central command station (9) in signal communications (24a 24b 24c) with a series of blasting machines (16a 16b 16c). Command station (9) has a biometric analyser unit (10) and a authorizing means (11). The blasting apparatuses have enhanced security features by including biometric analysis of specific biological features (13) of an authorized blast operator to generate a known biometric signature. The biometric signature can be derived from a fingerprint scan; a recognition scan of a hand a foot an iris or a retina; a skin spectroscopy analysis; a finger vein pattern analysis; a voice recognition analysis; or a DNA fingerprint analysis. This biometric signature is used to determine whether a test biometric signature of a blast operator is derived from an authorized person. Additional security features of the blasting apparatuses and corresponding methods of blasting employing the blasting apparatuses are also disclosed.
16326221 | The invention relates to an image-processing method for identifying the activation of the brake lights of preceding vehicles which emit no additional or modified modulated signal during the braking procedure. According to said method an image sensor or image sensor system is directed onto an area in front of the vehicle the camera images are read into a memory and a preceding vehicle is identified in the image by means of a pattern recognition method. In addition once the vehicle has been identified image areas are determined said areas having a high probability of containing brake lights.
16326237 | Disclosed is a device for placing a human being in a suspended oscillating position for relaxing and therapeutic purposes. In previously known horizontal relaxing devices support areas for the whole body are mounted in a swinging oscillating or springy fashion such that all body parts are synchronously subjected to the same movements while the joints remain rather immobile. The aim of the invention is to make it possible to lie on dimensionally stable support areas in an oscillating manner while moving joints. Said aim is achieved by a lying device comprising at least 5 dimensionally stable body part support areas (1) which are characterized in that the same are mounted in a suspended oscillating upright swinging or robot kinematic fashion with translational rotational and oscillating degrees of kinematic freedom. Human beings lying on the inventive lying device experience significant tension relief or relaxation. Novel forms of therapy are made possible especially when the position is controlled electronically.
16326577 | In order to enable a compensating movement of a supply line (38) in an industrial robot (32) a line guide device is provided that in particular has a telescopic fork design. A slideway element (4) is provided which is fastened to a rear robot arm (30) and through which a slide rod (6) is displaceably guided. A first clip (24) is placed on the front end of the slide rod (6) and the supply line (38) is fastened in a clamped manner inside this clip.
16326686 | A system (10) for testing and evaluating operation-dependent production and test sequences comprises a robot (12) which records readings (M) by means of at least one sensor (14 16) on at least one operational control and/or display element (22 24) of the component (20) to be tested or evaluated and forwards them to an evaluation unit (40) which analyzes and evaluates the readings (M) using defined quality functions (50). Said quality functions (50) simulate by means of operands (52) human evaluation patterns or rules and establish at least one evaluation statement based thereon in the form of an evaluation result.
16327299 | The invention relates to a device and a method for tool centre point calibration of an industrial robot (1). The device is intended to calibrate an industrial robot (1) with respect to a tool (3) mounted on the robot. The device comprises a camera (4) designed to take a plurality of images of at least part of the robot tool (3) for a plurality of different tool orientations an image-processing unit (6) designed to determine the positions of the robot tool (3) in said orientations based on said images a calculation module (7) adapted to calculate the position of the centre point of the robot tool (3) based on said determined positions and a control module adapted to calculate the corrective movements of the robot.
16327910 | The invention relates to a high-speed parallel robot with four degrees of freedom comprising four kinematic chains (1) articulated at one of their ends to a mobile platform (4) carrying the tool (5) and at their other end through a rotational joint (2) to an actuador integral with a base plate (3). The mobile platform (4) is formed by four members (11) (11')-12 (12') linked together by means of articulated linkages (13) at least two of the members being parallel to each other forming an articulated mobile platform with one degree of freedom in the plane of the mobile platform. The actuators are positioned with any orientation in the base plate (2) and preferably at 45Ã‚Â° 135Ã‚Â° 225Ã‚Â° and 315Ã‚Â°.
16327944 | A method to stack palletless and as to their size variable packages (1) on warehouse rack (15) and to retrieve them from said rack and to control the logistics of packages in which method the said warehouse rack is furnished with an automatic packages stacking and retrieving robot and in the method the control of warehouse data and logistics takes place by means of a data system. Equipment (5) included in the method receives package (1) for instance onto conveyor belt (2) equipment (5) carries out weighing of package (1) determination for it necessary space requirement reading of remote code connected to package (1) as RFID code (20) in order to choose the rack space determined for it on basis of previous functions and package (1) is retrieved from the rack steered either by the order of the user or of the data system and the data from above mentioned stacking and retrieving functions are transmitted to the data system.
16328084 | The invention relates to a method of identifying and optionally neutralising a submarine object (1 1') such as a submarine mine with a known geographical location. The inventive method consists in: using a submarine robot (4 4') which is suspended from an aircraft capable of hovering such as a helicopter (7) or a drone which is used to position the robot (4 4') in line with the object (1 1') to be identified and optionally neutralised; identifying the object; and optionally neutralising same.
16328176 | The invention relates to a device for supporting an elongated body and for the controlled translational movement of same said body being elongated along the longitudinal axis thereof in the form of a rod such as a needle and in particular a needle that is intended for a percutaneous medical procedure. The inventive device is designed to be mounted to a support that can be controlled in terms of position and orientation such as a platform or an arm of a positioning and orienting robotic device. The device essentially comprises: (i) a first member (5) for gripping the elongated body (2) the movement of which can be controlled in the translation direction (Z) with a pre-determined maximum stroke; and (ii) a second fixed member (6) which can guide the elongated body (2) when said body is moved by the first mobile gripping member (5) and which can maintain the elongated body (2) in position when said body is not engaged with the first member (5). The aforementioned two members (5 and 6) are aligned in the translation direction (Z) and the first member (5) can be moved alternately between a position close to the second member (6) and a position at a distance from said second member.
16328199 | The cleaning robot comprises a head (1) free to rotate about a first axis perpendicular to the ground with relation to a support (2) provided with roller elements (22). A reaction propulsion device is arranged in the head (1) to generate a displacement in a direction perpendicular to the first axis. A compartment (7) for storage of rubbish is provided with an opening a filter and a device for creation of a vacuum for sucking rubbish and foreign objects present in the water into the compartment through the suction opening. The head (1) is provided with a device for generation of a static torque on the head (1) and a device (6) for generation of a dynamic torque on the head (1) such as to balance the static torque when the robot is moving in the liquid and to permit a damped rotation of the head (1) with relation to the support (2) when the above is blocked by an obstacle. The robot further comprises an additional mechanical device (37) for the intermittent modification of the balance between the static torque and the dynamic torque as a function of given angular positions of the support (2) with relation to the head (1).
16328758 | Apparatus is provided for diagnosing or treating an organ or vessel wherein a deformable body (5) having at least two optical fiber sensors disposed in a distal extremity thereof is coupled to processing logic (6) programmed to compute a multi-dimensional force vector responsive to detected changes in the optical characteristics of the optical fiber sensors arising from deflection of the distal extremity resulting from contact with the tissue of the wall of the organ or vessel. The force vector may be used to facilitate manipulation of the deformable body either directly or automatically using a robotic system (3).
16329112 | An adaptive feed-back controlled system for regulating a physiological function of a heart in which a hemodynamic sensor continuously monitors the physiological performance of the heart. Three implanted electrodes sense and pace the right atrial right ventricle and left ventricle. A learning neural network module receives and processes information for the electrodes (18) and sensors (22) and is controlled by a deterministic module for limiting said learning module. A pulse generator (16) is also controlled by the deterministic module and stimulates both the heart and the vagus (20).
16329770 | An automatic tool exchange apparatus is provided which dispenses with a robot hand for grasping and moving a tool and a mechanism for mechanical movement of a tool such as a tool conveyance device for conveyance of a tool and which is simple in construction and enables to surely and automatically exchange a tool in a short time. An automatic tool exchange apparatus comprising a tool exchange unit and a main spindle part wherein the tool exchange unit comprises a tool magazine which rotates about a rotating shaft and includes a plurality of tool storage parts means which moves the tool magazine toward the rotating shaft and an air supply source which supplies an air flow to move a tool to the main spindle part and the main spindle part comprises a motor which rotates the tool a tool clamp which holds the tool and an air supply source which supplies an air flow to move the tool to the tool exchange unit.
16329898 | A display device in an elevator cage displays information based on audio broadcasting without having to input character data so that emergency occasions can be addressed. Audio data broadcast by the broadcasting station 1 is received by data receiving means 21 the audio data received by audio recognizing means 22 is converted into text data a keyword is extracted from the text data using keyword pattern recognition control means 23 a predetermined sentence corresponding to the extracted keyword is extracted by referring to a keyword data storing unit 24 that stores predetermined keywords and a predetermined sentence data storing unit 25 that stores predetermined sentences selecting between the extracted predetermined sentence and the text data using a display data output control unit 27 for display at a message display unit 3 provided in the cage 3.
16330371 | To provide an assembling production apparatus easily applicable to an existing production line and capable of improving assembling quality and reducing equipment cost. An assembling production apparatus for applying processing such as part assembling or the like to a processed part 1 which is free-flow conveyed by a processed part conveying means 2 by a robot 3 which is conveyed in the same direction as the processed part 1 by a robot conveying means 4 having its own motor 18 wherein the processed part conveying means 2 is provided with a removable pallet 5 for supporting the processed part 1 and the robot conveying means 4 comprises a turntable 15 mounting and rotationally positioning the robot 3 thereon a pallet supporting means 16 provided on the turntable 15 and removing the pallet 5 from the processed part conveying means 2 to support the same and a connector means 17 having connected with the processed part conveying means to synchronously convey the same.
16330779 | The invention relates to a palletizing unit (1) for palletizing or depalletizing pallets (12). The unit comprises at least one stationing location (11) for a pallet (12) which is to be loaded or has been loaded. The unit also comprises a conveyor (4) for introducing or removing objects which are to be loaded onto the pallet or have been loaded from the pallet into or from the palletizing unit. The palletizing unit (1) has a robot (2) for picking up the objects from the conveyor (4) and placing the objects onto the pallet (12) on the stationing location (11) or vice versa. The unit also comprises a base (14) which after the unit (1) has been installed at an operating location rests on a floor (15). The stationing location (11) the conveyor (4) and the robot (2) are placed onto the base (14) and fixedly connected to one another.
16330950 | An arrangement for milking a plurality of milking animals comprises an automated milking system (11) provided with a milking robot (13) for automatically milking a milking animal; a milking system (15) provided for batchwise milking of multiple milking animals; an identification arrangement (19 21) provided for identifying each of the plurality of milking animals prior to being milked; decision means (23) connected to the identification arrangement for deciding for each of the plurality of milking animals whether that milking animal should be milked by the automated milking system or by the milking system for batchwise milking; and means connected (25) to the decision means for guiding each of the plurality of milking animals to the automated milking system or to the milking system for batchwise milking depending on the decision made for that milking animal.
16331644 | The invention is generally directed to imaging systems and more particularly to systems and methods for pattern recognition. In one embodiment a medical imaging system includes an imaging device and a computer-usable medium electrically coupled to the imaging device having a sequence of instructions which when executed by a processor causes said processor to execute a process including generating an image from signals received by the imaging device deconvolving the image and then extracting a desired pattern from the deconvolved image.
16331647 | A remote controlled robot (12) system (10) that includes a robot (12) and a remote control station (16). A user can control movement the robot (12) from the remote control station (16). The remote control station (16) may generate robot (12) control commands that are transmitted through a broadband network. The robot (12) has a camera (26) that generates video images that are transmitted to the remote control station (16) through the network. The user can control movement of the robot (12) while viewing the video images provided by the robot (12) camera (26). The robot (12) can automatically stop movement if it does not receive a robot (12) control command within a time interval. The remote control station (16) may transmit a stop command to the robot (12) if the station does not receive an updated video image within a time interval.
16332035 | A robotic surgery system comprises a mounting base a plurality of surgical instruments and an articulate support assembly. Each instrument is insertable into a patient through an associated minimally invasive aperture to a desired internal surgical site. The articulate support assembly movably supports the instruments relative to the base. The support generally comprises an orienting platform a platform linkage movably supporting the orienting platform relative to the base and a plurality of manipulators mounted to the orienting platform wherein each manipulator movably supports an associated instrument.
16332400 | A system method and device for identifying data sources for a neural network are disclosed. The exemplary system may have a module for determining load curves for each selected data set. The system may also have a module for determining a global difference measure and a global similarity measure for each load curve of each selected data set. The system may have a module for determining a set of data sets with lowest value global difference measure. The system may also have a module for determining a set of data sets with largest value global similarity measure. The system may also have a module for determining a union of the sets of lowest value difference measure and the sets of largest value similarity measure. The system may also have a module for determining for each set in the union one of a local similarity measure and a local difference measure and a module for selecting a set of reduced data sets based on one of the local similarity measure and the local difference measure
16332452 | A robotic arm for transporting products in a product storage and dispensing system is disclosed. The robotic arm broadly includes a base operable to couple the arm to the dispensing system; a sprocket coupled with the base; an extendible arm segment coupled with the base; and a chain coupled with the sprocket and the extendible arm segment such that rotation of the sprocket causes movement of the chain and extension of the extendible arm segment. The robotic arm provides a compact and effective retrieval tool that is compatible with closely spaced and densely packed product shelves.
16332576 | The invention provides methods and devices for detecting identifying classifying and characterizing particles in a fluid sample. Optical analyzers are provided having a rotating and/or translating sample container for measuring the concentrations of fluorescent particles present in very low concentrations and for characterizing fluorescent particles on the basis of size shape diffusion constant and/or composition. Scanning optical analyzers are provided using pattern recognitions data analysis techniques and multichannel detection.
16332772 | An autonomous floor cleaning robot (100) includes a transport drive and control system (300900) arranged for autonomous movement of the robot over a floor for performing cleaning operations. The robot chassis (102) carries a first cleaning zone (A) comprising cleaning elements arranged to suction loose particulates up from the cleaning surface and a second cleaning zone (B) comprising cleaning elements arranged to apply a cleaning fluid onto the surface and to thereafter collect the cleaning fluid up from the surface after it has been used to clean the surface. The robot chassis carries a supply of cleaning fluid and a waste container (D) for storing waste materials collected up from the cleaning surface .
16333042 | A new approach to objective quality assessment of DCT-coded video sequences with or without a reference is proposed. The system is comprised of a proprietary segmentation algorithm a feature extraction process and a nonlinear feed-forward-type neural network for feature analysis. The methods mimic function of the human visual system (HVS): A neural network training algorithm is used for determining the optimal network weights and biases for both system modes of operation. The proposed method allows for assessment of DCT-coded video sequences without the original source being available (pseudo-reference mode). The pseudo-reference mode is also comprised of a proprietary DCT-coded video (MPEG) noise reducer (MNR) co-pending patent application no. 60/592143.
16334351 | The invention relates to a method for creating clearances in the moulding sand of a moulding box the moulding box being transported into a working area of a robot a piercing device being brought into a predeterminable position above the moulding box a piercing implement of the piercing device being moved by a drive by a predetermined distance in the direction of the moulding sand and introduced into the moulding sand to a previously defined depth. The invention also relates to a piercing device for creating clearances in the moulding sand of a moulding box with at least one connecting point at which a mechanical and/or electrical and/or activating connection to a robot is made possible with a holding device with at least one drive and with at least one piercing implement the holding device being connected to the drive and to the at least one connecting point and the at least one piercing implement being movable back and forth along an imaginary longitudinal axis by the at least one drive.
16334609 | The invention relates to a pick-and-place robot (1) for placing electrical components on substrates. Said pick-and-place robot comprises an assembly base (9) for pick-and-place head (2) to be on the pick-and-place robot (1). Said pick-and-place head (2) comprises a movably received holding device (14) for holding the components and at least one drive device (15) for displacing the holding device relative to a base (13) of the pick-and-place head (2). A control device (12) for controlling the drive device (15) is provided on the assembly base (9).
16334778 | The invention relates to a system for locating at least two points of interest in an object image. According to the invention one such system uses an artificial neural network and has a layered architecture comprising: an input layer (E) which receives the object image; at least one intermediate layer (N<SUB>4</SUB>) known as the first intermediate layer consisting of a plurality of neurons (N<SUB>41</SUB>) that can be used to generate at least two saliency maps (R<SUB>5m</SUB>) which are each associated with a different pre-defined point of interest in the object image; and at least one output layer (R<SUB>5</SUB>) which contains the aforementioned saliency maps (R<SUB>5m</SUB>) said maps comprising a plurality of neurons which are each connected to all of the neurons in the first intermediate layer. According to the invention the points of interest are located in the object image by the position (17<SUB>1</SUB> 17<SUB>2</SUB> 17<SUB>3</SUB> 17<SUB>4</SUB>) of a unique global maximum on each of the saliency maps.
16335011 | The invention relates to the cooking of fish using a microwave oven (8) which selectively heats the different parts of the fish or shellfish at a constant temperature using a series of magnetrons (12) that are guided by a control robot (7) such that the fish is released at the correct cooking temperature with the skin removed therefrom. Following cooking the fish is introduced into a cleaning unit (21) which removes the skin using remote-controlled pressurised water injector nozzles said skin being recovered by a filter and which conveys the skinless fish to a quality control cabin (28) after which it is placed on a packing conveyor belt (30). All of the aforementioned operations are performed as part of a linear continuous automatic process.
16335130 | The invention relates to a pneumatic cleaning and stripping sander in which the sanding disc has been replaced by a high-pressure compressed air disc with a powdered abrasive that swirls therein. The invention is characterised in that the acceleration and discharge functions of the sanding nozzle are separated into two parts which enables the use of very fine discharge outlets that can have a diameter of less than 400 micrometers without the nozzle channel becoming clogged. The nozzle acceleration channel which is common to all of the discharge outlets opens onto a jet-break cone (23) which is used to rupture the jet of compressed air and abrasives at the outlet of the nozzle (1 and 2) in order to orient the air/abrasive flow towards the tungsten carbide discharge elements. The aforementioned discharge outlets take the form of simple pierced holes (10) or slits (11) in the tungsten carbide inserts (41) which are inserted into a disc or plate (24). The invention is also characterised in that the disc or plate (24) which is relieved of the weight and volume of the nozzles can be driven at very high rotation speeds. Said rotation speeds which are obtained using a mini-turbine are included between 1000 and 20000 revolutions per minute and can exceed 30000 revolutions per minute but are generally included between 4000 and 12000 revolutions per minute. As a result high pressure operation is made possible. The inventive tool can also be fitted directly to an industrial robot arm owing to its low weight small volume and handleability and used for the sanding of aircraft cockpits and motor vehicle bodies etc.
16335189 | The invention concerns a method for guiding a robot (1) in a working zone (T) including the following steps: a) setting in said working zone (T) a first marker (B1) relative to which said robot (1) can find its bearing; b) moving forward said robot (1) in said working zone (T) from said first marker (B1); c) when said robot (1) reaches a region of said working zone (T) where it is likely to lose sight of said first marker (B1) causing it to set in said region a second marker (B2) relative to which it can likewise find its bearing; d) determining and storing the position of said second marker (B2) relative to said first marker; e) moving forward the robot in said working zone (T) from said second marker (B2); and f) using thereafter the position stored at step d) to deduce from the position of said robot (1) relative to said second marker (B2) its position relative to said first marker (B1).
16335418 | A database architecture comprising a central repository containing a metadata of the operational aspect of an organisation. The metadata preferably comprises an indicator to indicate the location of the specific type of raw- data within the architecture for example within a first or second database which are typically situated remote from the central repository. The system enables the central repository to provide the location within an organisation of raw data regardless of the platform of the first and second database. A computer program repository is described which allows to display the same computer code in different natural languages and in different programming languages in order to allow access by users with different language capabilities .
16336111 | The present invention relates to a method for carrying out a task of a sensor network comprising the steps of detecting (S101) mobile means (300) temporarily entering a range covered by a sensor network and assigning the task (S109) to the mobile means to use the mobile means to finish the task. The present invention can save energy consumption of the sensor network and enhance its processing capability. The present invention also relates to a sensor network (400) sensor node (200) and mobile means (300) using said method.
16337945 | A method of controlling downlink transmissions to a subscriber station capable of communicating with a base station of an orthogonal frequency division multiplexing (OFDM) network. The method comprises the steps of: receiving a first pilot signal from a first base station antenna; receiving a second pilot signal from a second base station antenna; and estimating the channel between the base station and subscriber station based on the received first and second pilot signals. The method also comprises determining a set of OFDM symbol processing parameters based on the step of estimating the channel and transmitting the OFDM symbol processing parameters to the base station. The base station uses the OFDM symbol processing parameters to control the relative gains and the relative delays of OFDM symbols transmitted from the first and second antennas.
16338176 | The invention refers to an apparatus (110) for recyclable absorption of electric retardation energy from a multiple axis industrial robotics system (100) comprising a robot control unit (120) and at least one drive unit (104-106) which at retardation generates said retardation energy. By an apparatus (110) according to the present invention the electric retardation energy which occurs when a drive unit (104-106) is retarded and is transferred into generator mode may be recycled by that the brake unit (142) of the apparatus and the to the brake unit connected mechanical means (143) are accelerated. The electric retardation energy is thus transferred into kinetic energy which may be stored in the mechanical means (143) . The invention also refers to a corresponding method for recyclable absorption of electric retardation energy from a multiple axis industrial robotics system (100).
16338402 | An implantable apparatus such as an inner ear prosthetic hearing implant and a method for delivering neuron firing threshold-reducing stimuli to a neural network of an implantee are provided. The apparatus comprises a stimulator device that generates stimulation signals and an electrode array that receives the stimulation signals and delivers the stimuli to the neural network of the implantee in response to the signals. The stimuli delivered to the implantee facilitates and/or controls the production and/or release of naturally occurring agents into the neural network to reduce the firing thresholds of neurons.
16338740 | A robot having a force sensor and a tool fixture for operating on a workpiece that may have a complex surface contour is programmed by an operator first teaching the robot by a suitable technique such as lead through teaching a few gross points of the contour. These points known as guiding points are used to generate a program to be followed by the robot under the control of the robot controller and using force control during which the robot finalizes the guiding points and teaches one or more points on the contour intermediate adjacent guiding points. The controller or other computing device uses the points so taught to generate the path the robot tool fixture will follow when the tool is to operate on the workpiece.
16338847 | The present invention provides devices and methods for handling and processing a filter or other matrix punch comprising a sample of interest in order to prevent loss of the punch and to improve ease of handling. In one aspect the present invention provides a device comprising a first element which holds a punch coupled to a second element which contributes to holding the punch in the first element with reservoirs above and below the punch. The devices and methods can be used manually in single-channel and multi-channel formats or can be used in an automated processor such as a robotic processor. Kits are also provided.
16339207 | A process for intelligent importation of information from a foreign application user interface includes extraction of raster data from a pre- designated region of a screen displayed in the foreign application (44) segmentation of the raster data into prospective sets of character raster data (48); application of the character raster data (48) and a feature data set (49) and a vector data set (50) derived from the character raster data as inputs to respective raster feature and vector artificial neural networks to generate candidate characters; using a voting (60) process to identify a character represented by the character taster data from the candidate characters; assembly (62) of the remaining characters as recognized by the neural networks into a key; and association of the key with an external data file which may be stored and thereafter retrieved in association with the screen displayed in the foreign application.
16340228 | A computer system (100) for probabilistic modeling includes a display (110) and one or more input devices (112). A processor (102) may be configured to execute instructions for generating at least one view representative of a probabilistic model and providing the at least one view to the display. The instructions may also include receiving data through the one or more input devices running a simulation of the probabilistic model based on the data and generating a model output including a predicted probability distribution associated with each of one or more output parameters of the probabilistic model. The model output may be provided to the display. Any appropriate type of neural network may be used to build the model.
16340340 | A neural network development and data analysis tool provides significantly simplified network development through use of a scripted programming language such as Extended Markup Language or a project 'wizard.' The system also provides various tools for analysis and use of a trained artificial neural network including three-dimensional views skeletonization and a variety of output module options. The system also provides for the possibility of autonomous evaluation of a network being trained by the system and the determination of optimal network characteristics for a given set of provided data.
16340395 | A low-cost scaleable turnkey system and method for archiving medical image data. The archive system and method permits the selective storing of medical data (including image data) received from a medical modality (e.g. CT MRI etc.) onto a removable medium (e.g. DVD or Blu-ray) which may subsequently be placed via robotics in a magazine within the system housing. In addition to directing the archiving of the medical data as described software components of the archive system permit a specific medium in a magazine to be addressed retrieved and read as needed.
16340403 | A parallel robot or parallel kinematics mechanism is provided for uses such as robotics or machining. The mechanism comprises a fixed base a main arm and a first and second support arm to position and orient an object in a cylindrical space with at least three degrees of freedom and retained inclination. The main arm includes an end component for supporting the object and linkage means to retain the inclination of the end component with respect to the base for all positions and orientations of the end component. The mechanism advantageously provides a large cylindrical workspace and a small footprint and is capable of moving an object at high accelerations and speeds. The mechanism can be equipped with an additional motor to orient an object thereby providing the mobility of a SCARA robot. Alternatively it can be equipped with passive transmission means that allow for an object to be displaced in parallel to itself.
16340611 | The present invention is directed to methods of and systems for ranking results returned by a search engine. A method in accordance with the invention comprises determining a formula having variables and parameters wherein the formula is for computing a relevance score for a document and a search query; and ranking the document based on the relevance score. Preferably determining the formula comprises tuning the parameters based on user input. Preferably the parameters are determined using a machine learning technique such as one that includes a form of statistical classification.
16340658 | Method for determining an expected value for a proposed reconnaissance electromagnetic (or any other type of geophysical) survey using a user-controlled source. The method requires only available geologic and economic information about the survey region. A series of calibration surveys are simulated with an assortment of resistive targets consistent with the known information. The calibration surveys are used to train pattern recognition software to assess the economic potential from anomalous resistivity maps. The calibrated classifier is then used on further simulated surveys of the area to generate probabilities that can be used in Value of Information theory to predict an expected value of a survey of the same design as the simulated surveys. The calibrated classifier technique can also be used to interpret actual CSEM survey results for economic potential.
16341266 | System and method for determining a location of a first target. The sensor network comprises a first sensor cluster comprising a first plurality of bearing measuring sensors. A first gateway is operatively coupled to the first plurality of bearing measuring sensors. A second sensor cluster comprises a second plurality of bearing measuring sensors. A second gateway is operatively coupled to the second plurality of bearing measuring sensors. A central command node is operatively coupled to the first and the second gatewa'ys. A first limited set of pre-computed numbers representative of information for generating a global target location estimation is transmitted from the first gateway to the central command node. A second limited set of pre-computed numbers representative of information for generating the global target location estimation is transmitted from the second gateway to the central command node. A global target location estimate of the first target is computed by the central command node based on the first and second limited set of pre-computed numbers.
16341585 | The invention relates to a method and a circuit arrangement for position and/or speed control of a linear drive in particular a servo drive for a linear robot. An electric motor is supplied by a converter (3) with a control unit (4) and the motor position determined in particular by a sensor-free method or by means of a positional sensor (7). Said motor position signal and an acceleration signal generated by an accelerometer (5) provided in the control unit (4) on the moving piece of the linear drive is mathematically converted to give a speed signal. Said speed signal is tapped for control of the drive. The accelerometer (5) is embodied as a Micro Electro-Mechanical System (MEMS) and integrated in the jointly moving controller (4).
16341712 | The present invention is related to an articulated joint usable in e.g. robotics and rehabilitation consisting of a first and second body rotatably connected to each other and comprising a third body equally rotatable around a rotation axis wherein the third body acts as a lever arm. This lever arm is connected via a spring to a pre-tension mechanism which may be mounted on the second body while the rotation of the lever arm with respect to the first body is controlled by an actuator. This construction leads to a joint wherein the position can be controlled independently from the compliance of the joint thereby yielding a mechanism with improved characteristics compared to existing designs.
16343083 | A first endless belt conveyer (2) conveys products (4) at random intervals to a delivery point (21) from which a second endless belt conveyer (3) conveys the products (4) in groups to a pick-up point (31). The position of the delivery point (21) can be adjusted relative to the second conveyer (3) (arrow A). The second conveyer (3) is driven in direction B and comprises a series of pockets (34) that extends the whole length of conveyor belt (30) providing angled surfaces to support the products (4). Moving the delivery point (21) to both left and right provides buffering to compensate irregularities in movement of the second conveyer (3) and/or pauses in arrival of the products (4). A continuous stream of products (4) arrives at the pick-up point (31) where the products (4) may be removed in groups - for example by a robot.
16343115 | This patent refers to an electronic equipment system which is intended to collect data from the equipment of certain area which it monitors to process this data diagnose faults of the equipment and transfer data to a central control system to accept commands to activate the active equipment installed in the monitored area so that it allows the central control system operator to diagnose equipment faults and resolve these faults related to the equipment installed and monitored installed in the mobile telephony antenna shelters located in remote areas. The system provides the following possibilities: Operational access control of individuals in the monitored area Local processing power Data transmission from the monitored area to the central control system through the GSM network Processing of information and transmission of intelligently correlated and processed data to the operator for decision making Possibility to the central control system operator to act upon the remote system remotely and carry out measurements of the remote equipment operations. The results of these actions are savings of time and maintenance cost and the manpower used since either the faults determined are resolved by the operator remotely or the operator can make the right decision through the intelligently correlated and processed data and send only the required specialized team of experts for fault resolution at the remote site.
16343381 | A support fixture comprises a fixing structure (16) to which at least one gripping member (18) is fixed and an attachment device (20) intended to connect the fixing structure (16) to a support beam which can be attached to an arm of the robot. The attachment device (20) includes a first connecting member (22) connected to the fixing structure (16) a second support member (26) intended to be mounted on the support beam (12) and releasable coupling means (58 76) able to connect stably the first and the second member (22 26) and reversibly disconnect these members in the event of an impact of predetermined force on the fixing structure (16). The second support member (26) includes a first fixed part (28) and a second movable part (32) mounted rotatably on the first one about a first axis (X) and carrying the first connecting member (22) in such a manner that this latter can be oriented with respect to the first fixed part (28) about. the first axis (X) .
16343424 | A wireless network (2 150) for monitoring a patient includes a body sensor network (222426172174 176) that includes one or more wireless sensors (68101214161820156158160162164166168 170) operatively connected to the patient that collect and transfer information related to the patient's health to the wireless network (2 150). A set-up server (4 154) configures the one or more wireless sensors (6810
16343528 | The invention provides an apparatus for producing solid electrolytic capacitors having uniform properties with excellent ESR value efficiently at low costs and a production process using the apparatus. The production process using the apparatus is characterized in that a plurality of conductors for producing solid electrolytic capacitors are fixed to a jig for producing capacitors the jig is transferred to above treatment baths to immerse the conductors in treatment solution in each of the baths sequentially and electric currents are passed to the conductors therein to thereby form a dielectric layer and a semiconductor layer sequentially on the conductors and that on the jig for producing capacitors a plurality of sockets are provided for inserting and fixing ends of wires leading out of the conductors by using a robotics device.
16343533 | According to the present invention a plurality of apparatuses can be synchronously controlled by a simpler operation. A synchronous control information management unit 87 stores synchronous control information including synchronous operation patterns and synchronous control conditions. In each of the synchronous operation patterns a procedure for sequentially transmitting control commands to a plurality of apparatuses is defined using a single pattern name. In each of the synchronous control conditions a condition for selecting one of the synchronous operation patterns is described. A control pattern analysis unit 89 analyzes a synchronous control pattern sequentially generates control commands used to control apparatuses on the basis of the analysis result and supplies the generated control commands to a network interface 81 or an infrared communication control unit 90. The present invention can be applied to a reproduction system for reproducing content.
16343965 | A method for measuring tastes which can better simulate the human gustation than known methods as well as a taste sensor computer program and an apparatus for measuring tastes is disclosed. In this method data processing is carried out by a two-phase radial basis function neural network. That is by sensors each of which sensors can quantify at least one component representing individually or cooperatively the taste of saltiness sourness sweetness umami or bitterness to obtain a response value from each sensor and each of the obtained response values is input to a first phase radial basis function neural network to calculate the concentration of each component from each response value. Then the concentration of each component is fed into a second phase radial basis function neural network which correlates the concentration of each component with the intensities of saltiness sourness sweetness umami and bitterness sensed by humans to calculate the intensities of saltiness sourness sweetness umami and bitterness sensed by humans.
16344006 | Immediately before a robot 20 starts to move at a high speed a monitoring area 53 is expanded in a returning direction Y and absence of an obstacle in the monitoring area 53 is confirmed. During the high speed movement of the robot 20 the monitoring area 53 is expanded forward so that a safety of an operator is secured an effective use of a working station area can be made and an improvement of productivity can be achieved.
16344434 | The invention relates to a robotic cleaning device comprising a main body which accommodates controllable drive means arranged to move the device over a surface cleaning means arranged to clean a surface when the device is moved over a surface obstacle detecting means and control means connected to the drive means and the obstacle detecting means. The main body has a left side wall connecting a front end portion with a left rear end portion and a right side wall connecting the front end portion with a right rear end portion. The control means when receiving information from the obstacle detecting means about a detected obstacle is arranged to control the drive means to rotate the device round one of a main left -turn axis located at the left rear end portion and a main right- turn axis located at the right rear end portion such that the device performs substantially only turning motion round the one of said axes. The left side wall and the right side wall are configured such that the device is moved clear of the detected obstacle by said turning motion.
16346296 | A robotic catheter system ( 32 ) includes a controller wi th a mas ter input device ( 12 ) . An instrument driver (116) is in communication wi th the controller and has a guide ins trument interf ace including a plurality of guide ins trument drive elements responsive to control signals generated at least in part by the mas ter input device . An elongate guide instrument ( 18 30174176178180182184 186 ) has a base (44 48 ) dis tal end and a working lumen wherein the guide ins trument base is operatively coupled to the guide ins trument interface . The guide ins trument includes a plurali ty of guide ins trument control elements ( 192 ) operatively coupled to respective guide drive elements and secured to the dis tal end of the guide ins trument . The guide instrument control elements are axially moveable relative to the guide instrument such that movement of the guide instrument dis tal end may be controlled by the master input device .
16346342 | A discovery system employing a neural network training within this system that is stimulated to generate novel output patterns through various forms of perturbation applied to it a critic neural network likewise capable of training in situ within this system that learns to associate such novel patterns with their utility or value while triggering reinforcement learning of the more useful or valuable of these patterns within the former net. The device is capable of bootstrapping itself to progressively higher levels of adaptive or creative competence starting from no learning whatsoever through cumulative cycles of experimentation and learning. Optional feedback mechanisms between the latter and former self-learning artificial neural networks are used to accelerate the convergence of this system toward useful concepts or plans of action.
16346351 | Methods and system perform tool tracking during minimally invasive robotic surgery. Tool states are determined using triangulation techniques or a Bayesian filter from either or both non-endoscopically derived and endoscopically derived tool state information or from either or both non-visually derived and visually derived tool state information. The non- endoscopically derived tool state information is derived from sensor data provided either by sensors associated with a mechanism for manipulating the tool or sensors capable of detecting identifiable signals emanating or reflecting from the tool and indicative of its position or external cameras viewing an end of the tool extending out of the body. The endoscopically derived tool state information is derived from image data provided by an endoscope inserted in the body so as to view the tool .
16346356 | Telerobotic telesurgical and/or surgical robotic devices systems and methods employ surgical robotic linkages that may have more degrees of freedom than an associated surgical end effector n space. A processor can calculate a tool motion that includes pivoting of the tool about an aperture site. Linkages movable along a range of configurations for a given end effector position may be driven toward configurations which inhibit collisions. Refined robotic linkages and method for their use are also provided.
16347539 | A robot controller comprising a control unit (3) and a portable operating device (4) called hereafter a TPU for teaching and manually operating the robot. The TPU comprises a safety equipment (11 12) a safety TPU-part (22) having a first communication unit (49) and a main TPU-part (20) having a third communication unit (38). The control unit comprises a safety control part (24) having a second communication unit (46) and a main control part (26) having a forth communication unit (56). The first and second communication units are arranged such that they form a first communication channel for transferring communication data including information regarding the status of safety equipment from the TPU to the control unit and the third and fourth communication units are arranged such that they form a second communication channel for transferring general communication data between the TPU and the control unit. Each of the main TPU-part the safety TPU-part the main control part and the safety control part comprises a central processing unit (CPU) adapted for generating and/or handling said communication data each of the communication units are connected to a network and each of the communication units forms a node in the network.
16347630 | A method for coding pixels or voxels of a digital or digitalized two dimensional or three dimensional image comprises the steps of: providing a digital image consisting in a two dimensional array of pixels or in a three dimensional array of voxels each pixel or voxel being defined by at least one variable as its intensity in a grey scale image or the HSV (Hue Saturation and Value) or the RGB values in a colour image; each pixel or voxel of the image being considered as a target pixel or voxel and for each target pixel or voxel a neighborhood being formed by a pixel or voxel windows comprising the said target pixel or voxel and a certain number of surrounding pixels or voxels for each target pixel or voxel generating a vector univocally associated to the said target pixel or voxel the components of the said vectors being generated as a function of the values of the said target pixel or voxel and of each of the pixels or voxels of the said pixel or voxel window. The function of the values of the said target pixel or voxel and of each of the pixels or voxels of the said pixel or voxel window correspond to the characteristic parameters of the numerical matrix representing the pixels or voxels of the said window or of a transformation of the said numerical matrix. The invention relates also to an image processing method in which image data coded according to the above method are processed by means of a predictive algorithm as for example an artificial neural network.
16347928 | A robot (40) has a controllable arm(4344) which carries an instrument or tool (46) . The robot (40) is provided with a camera(45) to obtain an image of a work piece including images of markers (2) and an indicator (22) present on the work piece. The robot (40) has a process to process the images to determine the position of the markers (2) within a spacial frame of reference of the robot (40) . The robot (40) is controlled to effect predetermined movements of the instrument or tool (46) carried by the arm(4344) relative to the work piece. The processor is further configured to determine the position of the indicator (22) and to respond to movement of the indicator (22) within the spacial frame of reference of the robot (40) when the markers (2) are concealed to determine a new position of the indicator (22) and thus the new position of the work piece. Subsequently the robot (40) is controlled relative to the new position of the work piece to effect predetermined movements relative to the work piece .
16348762 | A method for the welding together of workpieces. The work- pieces (A B) that are to be welded together are held by robots (1 2) that place the workpieces (A B) relative to each other for joining by welding and maintain the workpieces in these positions while the welding (9) is carried out. A measurement system (3 4) measures the positions of the workpieces in order to make it possible to adjust the positions of the workpieces before welding (9) takes place.
16348787 | A system to fabricate a composite item includes an end effector (32) robotic vehicle (12) sensor (38) and cutting system (48). The end effector applies a course (28) to a layup form. The robotic vehicle positions the end effector. The sensor senses an edge of a previously applied course. The cutting system cuts a profile on the course in response to the sensed edge.
16349287 | Methodology for the automated selection and/or optimization of T-cell epitopes is disclosed. The invention provides a data processing system which utilizes sequence-based statistical pattern recognition to compute an epitope selection matrix based on the informational content of epitopes known to bind to a particular major histocompatibility class I allele. The resulting Bayes-corrected scoring matrix is used to predict the relative binding affinities of candidate T-cell epitopes derived from immunologically relevant antigens of self or foreign origin. One aspect of the invention describes an analytical method for identification of modifications in known or predicted T-cell epitopes that confer upon the epitopes the ability to elicit stronger cellular immune response due to more efficient processing and/or presentation to T-cells. The disclosed epitope identification algorithm is applicable to the design of vaccines for infectious diseases cancer and autoimmune diseases as well as for developing methods for the in vitro evaluation of cellular immunity.
16349424 | System and method for controlling a process with spatially dependent conditions for producing a product with spatially dependent properties e.g. a web/sheet-based process for producing a web/sheet-based product. Input data comprising a plurality of input data sets are provided to a neural network (analog or computer-based) each data set comprising values for one or more input parameters each comprising a respective process condition or product property. The input data preserve spatial relationships of the input data. The neural network generates output data in accordance with the input data the output data comprising a plurality of output data sets each comprising values for one or more output parameters each comprising a predicted process condition or product property. The output data preserve spatial relationships of the output data which correspond to the spatial relationships of the input data. The output data are useable by a controller or operator to control the process.
16350216 | The invention relates to a robot comprising a horizontal linear axis with a movable carriage and a joint arm the one end of which is connected to one of the ends of the carriage by means of a rotating joint in the direction of travel thereof characterised in that the joint arm may rotate in a plane at an angle a in the range of 45Ã‚Â° to 90Ã‚Â° to the horizontal and at least two joint arm pieces which may rotate relative to each other in said plane and with an effector provided at the free moving end of the outer joint arm.
16351276 | The invention provides a device of a modular construction for loading substrates (155) with objects (150) in particular for loading component carriers with electronic components. The loading device (100) comprises a chassis (110) a stationary first linear guide (111) which is attached to the chassis (110) a guiding carriage (120) which is displaceably mounted on the stationary linear guide (111) a positioning arm (130) which is fastened to the guiding carriage (120) and to which a second linear guide (131) is attached and a loading head (140) which is displaceably mounted on the second linear guide (131). According to the invention the positioning arm (130) is formed together with the loading head (140) as an autonomous functional unit which can be calibrated outside the chassis (110). The autonomous functional unit represents an independent loading robot which can be releasably coupled to a basic module of the loading device (100) by means of a defined interface (S S'). Along with other components of the loading device (100) the basic module has at least the chassis (110) and the stationary linear guide (111). The possibility of external calibration allows the loading robot to be quickly exchanged the loading operation only having to be interrupted for a short time. Consequently various loading robots can be provided for different loading applications.
16351932 | A robotic navigation system using a combination of magnetic landmark recognition system (12) for the identification of surface and subsurface features of steel structures and an optical dead reckoning system (14) which creates a two-dimensional map of the structure's surface being traversed by a robot is disclosed. The system can be employed as a navigational system for use onboard robotic inspection and maintenance vehicle (2) for the inspection cleaning and general repair of large steel fabricated structures such as the hull of a ship (4).
16352515 | A pool cleaning robot comprising a frame at least one inlet at least one outlet and a motor carrying module. The robot further comprises a filter unit mountable to the frame. The filter unit has a filter bag with an inlet facing surface and an outlet facing surface. The robot further comprises a filter cavity formed between the outlet facing surface of the filter bag and the frame. The frame has an open area above the cavity. The open area faces the outlet and is designed for the insertion therethrough of the module into the filter cavity when the filter unit is mounted to the frame.
16353061 | In a mobile robot control system it is configured to input at least one of the desired position and orientation of the robot at a time when the robot reaches the desired position by manipulation of the operator to control the motion of the robot based on the inputted desired position and orientation and to display a first image (132) indicative of the inputted desired position and orientation by numeric values or language including at least the numeric values and a second image (134) indicative of the inputted desired position and orientation by graphics (arrows 134b 134c) on a display (112). With this the operator can check the desired position and orientation of the robot with both of the numeric values (or language including at least the numeric values) and graphics. As a result it becomes possible to prevent the operator from manipulating (inputting) erroneously and operate the robot to be moved or turned as desired by the operator.
16353062 | In a mobile robot control system it is configured such that the robot (10) generates time-series data sequentially at a predetermined time interval and transmits them to the external terminal (90) and the external terminal receives the transmitted time-series data and adds them to the motion command such that the motion of the robot is determined based on the generated time-series data and the time-series data added to the motion command. With this it becomes possible to prevent the robot from suddenly starting to move at the time when the communication between the external terminal which is a transmitting source of the motion command and the robot has recovered from disconnection thereby enabling to avoid making the operator feel unnatural.
16353255 | Disclosed is an apparatus and method for estimating a state of charge (SOC) in a battery in which the battery SOC is estimated using a fusion type soft computing algorithm thereby accurately estimating the battery SOC in a high C-rate environment. The apparatus includes a detector unit for detecting current voltage and temperature of a battery cell; and soft computing unit for outputting a battery SOC estimation value of processing the current the voltage and the temperature detected by the detector unit using a radial function based on a neural network algorithm. Especially the soft computing unit combines the neural network algorithm with any one of a fuzzy algorithm a genetic algorithm (GA) a cellular automata (CA) algorithm an immune system algorithm and a rough-set algorithm and thereby adaptively updates the parameters of the neural network algorithm.
16354298 | A search engine is disclosed that utilizes natural language processing (NLP) techniques. The search engine utilizes meaning-based natural language processing using ontological semantics in analyzing the meaning of queries and the searched text. This system analyzes Web pages and queries. The NLP method produces equivalent meanings to a sequence of user initiated words wherein relevance parsing of the original query produces a display of queries/questions as hot links to the next round of searching without additional typing by the user.
16355425 | Navigational system for automated robotic floor cleaners comprising radio frequency identification (RFID) tags positioned at specified areas of a floor to be treated the tags interacting with the cleaning device so as to change the dwell time over specified areas. This permits areas of a carpet or other surface requiring extra or less treatment to be cleaned in an optimal manner.
16355432 | Clauses are important for a variety of NLP tasks such as predicting phrasing in text-to- speech synthesis and inferring text alignment for machine translation (Ejerhed 1988 Leffa 1998 Papageorgiou 1997). The Computational Natural Language Learning 2001 shared task (Sang & DÃƒÂ©jean 2001) set the goal of identifying clause boundaries in text using machine learning methods. Systems created for the task predicted a label for each word specifying the number of clauses starting and ending at that position in the sentence without differentiating between clause types. This work extends that of the shared task in several ways: (1) performance bounds are explored (2) an attempt is made to distinguish 'main' and 'subordinate' clauses and (3) Winnow and maximum entropy model classes proven effective in similar domains yet not previously employed for the task are applied to the problem.
16355691 | The invention relates to a single- or multi-wire welding torch (6) more specifically to a laser-hybrid single- or multi-wire welding head provided with the welding torch (6) which can be connected to a welding device via a hose assembly and consists of several parts such as a torch handle a tubular welding torch housing a contact tube for each welding wire (21a 21b) a gas nozzle (2) etc. wherein an internal insert (28) for receiving the contact tube(s) (20a 20b) and the gas nozzle (2) is mounted in an end area of the welding torch housing. A fixing element (30) made at least partially of a flexible material is placed on said internal insert (28) or on the housing (2) for producing as required an in particular gas-tight connection between said internal insert (28) and the gas nozzle (2) pushed thereon. This connection can be established by the spatial extension of the fixing element. A method for the process control of a robot welding post a gas nozzle cap and a gas nozzle (2) for a welding torch (6) are also disclosed.
16356227 | The invention relates to architecture of a computer program in order to implement a multi-agent-system. The architecture enables the agents to interact with a simulation or game world on a first plane and/or with robots in the real world<SUB>[GV1]</SUB> . Said architecture has a second and third plane. Said second plane contains an abstract representation of the simulation world on the first plane which reduces on concepts. Said third plane implements the agents of the multi-agent-system. Interfaces are only arranged between the first and the second plane and between the second and the third plane not however between the first and the third plane. The artificial intelligence of the agents is implemented on the second and third planes such that the simulation world of the first plane can be widened which leads to artificial intelligence. As a result the architecture provides a KI-middleware for for example computer games.
16356668 | A mobile equipment e.g. a neutron dif fractometer endowed with a neutrons source possibly in combination with other radiation sources including a robot system that moving on a controlled trajectory realize the conditions to observe from different positions the radiation emerging from a specimen either mobile or fixed properly irradiated is described.
16357688 | A method of feature selection applicable to both forward selection and backward elimination of features is provided. The method selects features to be used as an input for a classifier based on an estimate of the area under the ROC curve of each of the classifiers. Exemplary applications are in homecare or patient monitoring body sensor networks environmental monitoring image processing and questionnaire design.
16358175 | The present invention relates to a system and method of analyzing the movement of a user (4) . More particularly the present invention relates to a new technique for assessing a user's motor functions. It is an object of the present invention to provide a simple robust and low-cost technique for analyzing the movement of a user which can be used in an unsupervised home environment. This object is achieved according to the invention by a method of analyzing the movement of a user the method comprising the steps of causing the user to perform a coordinated movement in accordance with an instruction generating video image data in form of a sequence of images by video recording the user determining in the sequence of images a degree of synchronicity of optical flow on the left (14) and right body half (15) using a computer system (11) comprising computer vision technology and assessing the user' s motor functions based on the degree of synchronicity.
16359050 | A method of mapping and navigating a mobile robot by an artificial landmark and a local coordinate is provided. The method of creating a map includes: a) recognizing an artificial landmark in a target space and defining the recognized artificial landmark as a predetermined node; b) defining an adjacent artificial landmark as a destination node while traveling to the adjacent artificial landmark; c) defining the recognized artificial landmark as an origin of a local coordinate defining a coordinate axis provided from the predetermined artificial landmark as a coordinate axis of the origin obtaining and storing information about the predetermined node the destination node and an edge connecting the predetermined node and the destination node; and d) creating a map by storing information about edges between each of nodes to an adjacent node for all of the artificial landmarks through repeatedly performing the steps b) and c).
16359060 | Provided is an apparatus for detecting the tension moving direction and length of a connector. The detecting apparatus includes a connector including one end connected inside the movement detecting apparatus and other end disposed at an outer side of the movement detecting apparatus a tension detector measuring a tension force applied to the connector by detecting a minute change in a parameter of the tension detector when the other end of the connector is pulled away from the movement detecting apparatus a direction detector measuring a movement of the connector in horizontal and vertical directions in a plane substantially perpendicular to the tension so as to detect a direction of the tension force applied to the connector and a length detector detecting a length of the connector extended from the movement detecting apparatus by the tension force applied to the connector. When the connector such as a cable is pulled the detecting apparatus detects information about the pulling conditions of the cable. Therefore when a user walks with a dog robot by holding the cable of the detecting apparatus attached to the dog robot the detecting apparatus provides information about the cable-holding conditions to inform the dog robot of user's intention so that the dog robot can follow the user according to the user's intention. Thus automatically-movable devices such as the dog robot can be conveniently used by employing the detecting apparatus since the detecting apparatus provides information about user's intention to the devices.
16359225 | A detecting arrangement for a magnetic gripper device (3) mountable on a robot arm (10) of a milking robot (2) provided for automatically attaching teat cups (5) to the teats of a milking animal wherein the magnetic gripper device is adapted for gripping teat cups made of or comprising a magnetic material and comprises a primary coil (31) feedable with a current and a core (33) of a magnetic material arranged at least partly within the primary coil. The detecting arrangement comprises means (41 43; 43; 53) for repetitively sensing a magnetic field an inductance or a change thereof as caused by a teat cup (5) when being present at or gripped by the magnetic gripper device (3); and means (44; 54) for repetitively detecting whether the magnetic gripper device is holding a teat cup or not based on said repetitive sensing of the magnetic field the inductance or the change thereof.
16359325 | A method of selecting optimized encoding symbols and decoding parameters for a communications neural network using a genetic algorithm. A population of individuals representing the symbols and parameters of the communications neural network is evolved through successive generations to create increasingly effective neural network characteristics. In one embodiment the final optimized neural network is implemented on a band-limited non-linear channel of a communication network.
16359381 | A LUS robotic surgical system is trainable by a surgeon to automatically move a LUS probe in a desired fashion upon command so that the surgeon does not have to do so manually during a minimally invasive surgical procedure. A sequence of 2D ultrasound image slices captured by the LUS probe according to stored instructions are processable into a 3D ultrasound computer model of an anatomic structure which may be displayed as a 3D or 2D overlay to a camera view or in a PIP as selected by the surgeon or programmed to assist the surgeon in inspecting an anatomic structure for abnormalities. Virtual fixtures are definable so as to assist the surgeon in accurately guiding a tool to a target on the displayed ultrasound image.
16359816 | A robotic surface treating device (10) that can perform carpet sweeping hard-surface dry sweeping/wiping and hard-surface sweeping/mopping is disclosed. The robotic surface treating device (10) includes a sweeper brush (26) a dust (30) bin for collecting debris from the brush (26) a reel-to-reel sheet (74) of cleaning material and a fluid delivery system for delivering fluid from a fluid reservoir (50) onto the sheet of cleaning material and/or onto the surface to be treated. The dust bin reel-to-reel sheet (74) of cleaning material and the fluid reservoir (50) are separately installed from the top of the device and may be separately removed for replacement.
16359914 | Medical and/or robotic devices systems and methods can provide an indicator (20) associated with each manipulator assembly (810) of a multi-arm telerobotic or telesurgical system. The exemplary indicator comprises a multi-color light emitting diode (LED) (56) mounted to a manipulator moving an associated surgical instrument (28) allowing the indicator to display any of a wide variety of signals. The invention may provide an additional user interface to facilitate communications between the telesurgical system and/or members (A O) of a telesurgical team.
16359988 | An FBAR device may be chemically functionalized by depositing an interactive layer so that targeted chemicals are preferentially adsorbed. Such miniaturized chemical sensors may be combined with wireless network technology. For example a chemical sensor may be integrated in a cell phone PDA a watch or a car with wireless connection and GPS. Since such devices are widely populated a national sensor network may be established. Consequently a national toxicity map can be generated in real time. Detailed chemical information may be obtained such as if a chemical is released by a source fixed on ground or by a moving object or if is spread by explosives or by wind and so on.
16360461 | In accordance with an embodiment data may be automatically extracted from semi-structured web sites. Unsupervised learning may be used to analyze web sites and discover their structure. One method utilizes a set of heterogeneous 'experts' each expert being capable of identifying certain types of generic structure. Each expert represents its discoveries as 'hints.' Based on these hints the system may cluster the pages and text segments and identify semi-structured data that can be extracted. To identify a good clustering a probabilistic model of the hint-generation process may be used.
16360765 | An improved operating room design is disclosed. Interfering connection devices such as wires cables and hoses are eliminated from the working area by use of disappearing floor pods mounted between a sub-floor and a finished floor. The floor pods recess flush with said finished floor thereby allowing floor cleaning by a robotic device that incorporates disposable sterile cleaning cartridges. Movable carts such as an anesthesiology cart are adapted for docking with said pods on the upper surface of said pods with connectors presented underneath said carts. Said pods provide numerous utility connections such as gas vacuum and electric. Gas and vacuum lines are preferably supplied from a universal adaptor. A surgical table is mounted on the sub-flooring of the operating room. AU utilities are fed to the table from underneath the floor. The surgery operating room has a wall with an array of built-in compartments for carrying medical supplies that allows access to personnel both in and outside the operating room. The operating room preferably also includes a ceiling with focusing 'shadow-less' lights and/or a mounted imaging C-arm. Flat panel monitors are also embedded in one or more walls for real-time displays of information. In addition the operating room walls provide a calming ambient light by way of surfacing with translucent materials which are backlit.
16360867 | A neural network-based rating system includes a data set said data set further comprising at least two records and at least one field associated with said records and a data rating application which includes means for user input of ratings for at least a first of said records of said data set; at least one artificial neural network; means for automatically dimensioning said artificial neural network as a function of said fields within said data set; means for initiating training of said artificial neural network said trained artificial neural network operative to generate ratings for at least a second of said records of said data set; means for initiating rating of at least said second record of said data set by said trained artificial neural network; and means for sorting said data set based on said user ratings and said artificial neural network-generated ratings.
16361182 | A method and system is provided for predicting loads within a power system through the training of on-line and an off-line neural networks. Load data and load increments are used with an on-line load prediction scheme to generate predicted load values to optimize power generation and minimize costs. This objective is achieved by employing a method and system which predicts short term load trends through the use of historical load data and short term load forecast data.
16361397 | A method apparatus and carrier medium carrying computer readable code. The apparatus includes a mobile robot arranged in operation to traverse an area a first transceiver for a wireless network mounted on the robot and arranged in operation to communicate with a second transceiver to effect radio measurement operations including determining a measure indicative of the path loss between the first and second transceivers and a location determining system at least a component of which is mounted on the robot and arranged in operation to determine the location of the first transceiver in the area.
16361705 | A method of assessing a signal to identify particular signal characteristics comprises application of machine learning to multi-dimensional histograms derived from multi-tap sampling of the signal. The signal is sampled from at least two tap points to retrieve a sample set and the at least two tap points are adapted to retrieve distinct samples from the signal such as time spaced samples or spectrally distinct samples. Multiple sample sets are retrieved from the signal over time. The at least two dimensional histogram is built from the joint probability distribution of the plurality of sample sets. A machine learning algorithm then processes the multi-dimensional histogram and is trained to predict a value of at least one characteristic of the signal.
16361706 | Monitoring an optical signal comprises sampling the optical signal from two or more distinct tap points to retrieve a sample set. Multiple such sample sets are obtained over time. A joint probability distribution or phase portrait of the sample sets is assessed for indications of optical signal quality. The tap distinction can be polarisation for example to determine OSNR or frequency. The tap distinction can be a time delay which can enable diagnostic differentiation between multiple impairments such as OSNR dispersion PMD jitter Q and the like. Machine learning algorithms are particularly suitable for such diagnosis particularly when provided a two dimensional histogram of sample density in the phase portrait.
16362166 | The invention relates to a robot assembly (10) for the life sciences field comprising at least one first robot module (1) with an X-axis arm (2) on which at least one Y-axis arm (4) is mounted so that it can be displaced in the X-direction. A coupling unit which can be displaced in the Y-direction and is designed for the coupling of a working module (9) is provided on the Y-axis arm (4). The robot assembly can thus be used for various applications and can have various configurations.
16362752 | The invention relates to a handling system for components having similar shapes particularly body components for motor vehicles. In said handling system a gripper (3) located on the arm (2) of a robot (1) can grip one component and the other component that has a similar shape by means of one and the same clamping device (7 8) without making any adaptations. In order to be able to do so each clamping device (7 8) is provided with two split chucks (11a 11b 12a 12b) only one (11a 11b or 12a 12b) of which can be controlled in a gripping position while the other one (12a 12b or 11a 11b) is located in a neutral position outside the gripping range on the component.
16363750 | A Mixed Media Reality (MMR) system and associated techniques are disclosed. The MMR system provides mechanisms for forming a mixed media document that includes media of at least two types (e.g. printed paper as a first medium and digital content and/or web link as a second medium). In one particular embodiment the MMR system provides for image matching portions of a document.
16364152 | A visual detection arrangement is provided in a milking system (3) comprising a robot arm (15) for attaching a teat cup (11) to a teat of a milking animal (8) and a control device (19) for controlling the movement of the robot arm. The detection arrangement comprises first visual detection means (17) provided on the robot arm for repeatedly determining the teat position relative the robot arm and second visual detection means (21) directed towards the milking animal. The second visual detection means (21) is provided for detecting a position of the animal in a longitudinal direction (x) and the control device (19) is initially provided for controlling the movement of the robot arm based on information of the position of the teat of the animal relative the animal itself and on the detected longitudinal position of the animal.
16364280 | A corneal topography slit image alignment system 10 includes a half-slit projector 14 for projecting half-slit images onto a patient's eye 16. Half-slit images 28 and 30 are aligned into a single slit image. A camera 18 captures an image of the aligned slit image. Processor 20 including a memory 26 connected to the half-slit projector 12 and the camera 18 analyzes the alignment of the half-slit images 28 and 30. An edge detector 22 detects the edges of each captured half-slit image and determines an amount of misalignment of the half-slit images 28 and 30 relative to half-slit images being aligned into a single slit image. This amount of misalignment allows computer processor 20 to correct the three- dimensional coordinates of the slit images obtained by a slit beam system 14.
16364763 | A sensor network [30] comprising one or more passive sensors [3234] dispersed within a soil [10] at known coordinate locations and depths. A transceiver [4244] wirelessly communicates with the passive sensors [3234] to receive data indicating a condition within the soil [10] such as environmental condition or a biological presence. The wireless communication is performed on a radio frequency suitable for transmission through soil [10]. The transceiver [4244] may be attached to a vehicle located above [50] or below [22] the surface of the soil [10] a device engaging the soil [52] or an active sensor [36] located within the soil [10].
16364989 | A system and method is disclosed for recommending items to individual users using a combination of clustering decision trees and frequency-based term mapping. The system and method of the present invention is configured to receive data based on user action such as television remote control activity or computer keyboard entry and when a new item data is made available from sources such as television program guides movie databases deliverers of advertising data on-line auction web sites and electronic mail servers the system and method analytically breaks down the new item data compares it to ascertained attributes of item data that a user liked in the past and produces numeric ranking of the new item data dynamically and without subsequent user input or data manipulation by item data deliverers and is tailored to each individual user. A embodiment is disclosed for learning user interests based on user actions and then applying the learned knowledge to rank recommend and/or filter items such as e-mail spam based on the level of interest to a user. The embodiment may be used for automated personalized information learning recommendation and/or filtering systems in applications such as television programming web-based auctions targeted advertising and electronic mail filtering. The embodiment may be structured to generate item descriptions learn items of interest learn terms that effectively describe the items cluster similar items in a compact data structure
16365463 | A hybrid control system for a robot can include a neuronal control portion and a non-neuronal control portion.
16365650 | The invention relates to a method for determining cardiac output from an arterial blood pressure curve which is measured at the periphery during which the blood pressure curve measured on the periphery is arithmetically transformed into the corresponding central blood pressure curve and the cardiac output is calculated from the central blood pressure curve. The transformation of the blood pressure curve measured on the periphery into the corresponding central blood pressure curve is undertaken with the aid of an artificial neural network whose weighting values are determined by learning.
16365689 | The present invention provides a method (30) for training an artificial neural network (NN). The method (30) includes the steps of: initialising the NN by selecting an output of the NN to be trained and connecting an output neuron of the NN to input neuron(s) in an input layer of the NN for the selected output; preparing a data set to be learnt by the NN; and applying the prepared data set to the NN to be learnt by applying an input vector of the prepared data set to the first hidden layer of the NN or the output layer of the NN if the NN has no hidden layer(s) and determining whether at least one neuron for the selected output in each layer of the NN can learn to produce the associated output for the input vector. If none of the neurons in a layer of the NN can learn to produce the associated output for the input vector then a new neuron is added to that layer to learn the associated output which could not be learnt by any other neuron in that layer. The new neuron has its output connected to all neurons in next layer that are relevant to the output being trained. If an output neuron cannot learn the input vector then another neuron is added to the same layer as the current output neuron and all inputs are connected directly to it. This neuron learns the input the old output could not learn. An additional neuron is added to the next layer. The inputs to this neuron are the old output of the NN and the newly added neuron to that layer.
16365924 | A method apparatus and system for automated removal of an embedding medium from an embedded biological sample. The method comprising the steps of: providing an automated sample processing apparatus having an automated process operation capability that causes automated process operation events through robotic sample process functions; providing a clearing solvent e.g. an organic solvent capable of lowering the melting point of an embedding medium and/or dissolving an embedding medium; loading a plurality of carriers with embedded biological samples in the automated sample processing apparatus; exposing an embedded biological sample to the clearing solvent whereby the embedding medium is liquefied; and providing a washing solution capable of removing the clearing solvent and the liquefied embedded medium from said biological sample said clearing solvent and said washing solution being immiscible.
16366025 | The invention relates to a slip ring consisting of a substrate material and a sliding contact surface made of gold or a gold alloy the sliding contact surface being stabilised by a support base and to the use of a slip ring in slip ring transmitters (in particular in wind power plants or industrial robots) for transmitting control signals and control currents and generator currents.An extended service life in conjunction with improved quality a reduced drop in voltage and considerable savings in the amount of gold used can be achieved with the invention.
16366264 | A device for milking animals comprising a milking robot for automatically connecting at least two teat cups to the teats of an animal to be milked. The milk yielded is collected in milk container means. In each milk line between A respective teat cup and the milk container means there is provided an auxiliary reservoir (1) for collecting milk obtained at the beginning of the milking process. The auxiliary reservoir (1) has an outlet aperture (3) with closing means (4) for leading the milk to the milk container means. Each auxiliary reservoir (1) is disposed in a respective mounting block (2) the various mounting blocks (2) being arranged side by side and the device is provided with means for operating simultaneously the closing means (4).
16366747 | The invention relates to an outer-loop power control (OLPC) method and device for mobile communication systems which enable the rapid adjustment of the desired signal-to-interference target (SIR target ) such as to satisfy a target block error rate (BLER target ). More specifically the inventive outer-loop power control method known as 'Outage-Based OLPC' establishes that the desired signal-to-interference target (SIR target ) is given as the sum of two components namely: a first component (SIR outage-tgt ) which is calculated using a dynamic adjustment function e.g. a neural network which matches a quality criterion based on outage probabilities with a quality criterion based on the target block error rate (BLER target ) taking as input the fading margins associated with the different outage probabilities considered; and a second component (SIR BLER-tgt ) which is used to correct possible deviations from the target block error rate (BLER target ) caused by the non-ideal performance of the first component (SIR outage-tgt ).
16366829 | The invention concerns an installation for spraying a multicomponent coating product comprising at least one robot (1) whereof a mobile part (6) bears at least one electrostatic sprayer (8) the coating product comprising an electrically conductive component and at least a second electrically insulating or hardly conductive component. Said installation comprises a main reservoir (7) provided with means (71) for temporary connection with a circuit (11) dispensing the first component and brought to a high voltage when the connecting means are not connected and a circuit (10101 102) continuously supplying the or each second component. The main reservoir (7) and the or each circuit (10101 102) continuously supplying the or each second component are borne by the mobile part (6) of the robot (1) and connected to feed the sprayer (8).
16367719 | The invention is a method device and system for lead-limited electrocardiography (ECG) signal analysis. The invention comprises steps of receiving an ECG sensor signal representative of heart activity from a plurality of ECG leads pre-processing the ECG sensor signal and a step of identifying a heart arrhythmia and ST segment elevation by means of expert systems including neural networks.
16367757 | An arrangement for handling packaging units such as bottles crates and the like with the aid of a robot wherein the arrangement includes a mounting part (10) which is adapted for fixation to a robot arm a tool carrier (20) which is adapted to carry one or more handling tools (30) such as a number of bottle grippers or the like and a number of couplings each comprising a first engagement member (13) affixed to the mounting part and a second engagement member (24) affixed to the tool carrier wherein the second engagement member is restrictively displaceable axially relative to the first engagement member so that the second engagement member will take a latching position relative to the first engagement member under the effect of gravity on the tool carrier in engagement with the first engagement member wherein the working state of the tool carrier relative to the mounting part is defined when all second engagement members are in their respective latching positions.
16367788 | Brain images are processed and analyzed with the aid of a computer for stroke diagnosis or therapeutic decision making where multiple stroke-related images are superimposed. The superimposed images include brain images that have infarct and penumbra regions and patient-specific brain atlas images. The infarct and penumbra regions are determined and delineated on the superimposed images. Each patient-specific brain atlas image may be formed by mapping a pre-existing brain atlas to a co-ordinate system in which the brain images are co-registered. A brain atlas may depict brain structures such as anatomy structures blood supply territories (BST) or cerebral vasculature. The superimposed images may be used to determine any overlap between a particular brain structure and the infarct and penumbra regions.
16368157 | A multi-function robotic device may have utility in various applications. In accordance with one aspect a multi-function robotic device may be selectively configurable to perform a desired function in accordance with the capabilities of a selectively removable functional cartridge operably coupled with a robot body. Localization and mapping techniques may employ partial maps associated with portions of an operating environment data compression or both.
16368411 | A machine-vision system method and article is useful in the field of robotics. One embodiment produces signals that emulate the output of an encoder based on captured images of an object which may be in motion. One embodiment provides digital data directly to a robot controller without the user of an intermediary transceiver such as an encoder interface card. One embodiment predicts or determines the occurrence of an occlusion and moves at least one of a camera and/or the object accordingly.
16368825 | To assist a surgeon performing a medical procedure auxiliary images generally indicating internal details of an anatomic structure being treated are displayed and manipulated by the surgeon on a computer display screen to supplement primary images generally of an external view of the anatomic structure. A master input device controlling a robotic arm in a first mode may be switched by the surgeon to a second mode in order to function instead as a mouse-like pointing device to facilitate the surgeon performing such auxiliary information display and manipulation.
16368831 | A method and apparatus for cleaning the surfaces of a pool by a programmed robotic pool cleaner initially set at an arbitrary position in the poll. The pool can be of any standard or non-standared shapes and the surfaced with any conventional materials. The robot is advanced until it encounters a first obstacle (1) then reverses direction and advances along the same path to an opposing second obstacle (2) to form a first path between the opposing first (1) and second (2) obstacles. At the second obstacle (2) the robot reverses and advances to a predetermined poit (A) between the opposing obstacles along said first path. At the predetermined point (A) the robot stops and turns in a first direction at a predetermined angle of turn and repeats the above steps along additional paths until the sum of the predetermined angle of turns generates a quantity of paths sufficient to substantially clean the pool surfaces.
16368934 | The invention consists of an expert system supporting non-experts in their capacity to develop implement monitor and evolve therapy plans. Therapy plans in this application are educational and non-medical. The purpose of the therapy plan is to guide the caregiver or therapist in what to do for a client and how to do it. The client is a person with a previously diagnosed condition (psychological cognitive or physical) which responds to a teaching process. The plans are developed based on expert system analysis of user input. This analysis is reflective of decision making processes in the fields of both special needs education and rehabilitative medicine including speech language pathology psychology physiotherapy and occupational therapy.
16369077 | The most difficult problem when creating a distance image using stereo cameras (4 5) is establishing correspondence between the points. To this end the scene (3) is illuminated twice at least once with a random or pseudorandom pattern. An image is recorded for each of the illumination operations for both cameras (4 5) and the quotient of the brightnesses is calculated pixel by pixel. Correspondence is established on the basis of a comparison of the quotient of pixels on epipolar lines of different cameras (4 5). The illumination pattern is preferably highly modulated along the epipolar line and is not modulated or is slightly modulated transversely to said line. For the purpose of illumination the preferred arrangement used is a projection unit (9) having two superimposed grid patterns (21 22) which are at a distance (d) from one another at least one of which varies in a pseudorandom manner and having two light sources (25 26) which are close to one another shine through the grids (21 22) and in the process produce different pseudorandom patterns in particular moirÃƒÂ© patterns. Applications include inter alia assembly control robotics metrology archaeology the clothing industry biometry medicine reverse engineering.
16369168 | In order to provide a gripping device for a robot or a gantry loader which can be used in a flexible manner it is proposed that the gripping device comprise at least one linearly displaceable gripping jaw and at least one pivotable gripping connection.
16369264 | In a vehicle (1 1' 1' 1'') in particular for robots vacuum cleaners lawnmowers or the like having a chassis (3) which is supported on the underlying surface (2) by means of at least three wheels (4) which are attached thereto having drive motors (7) which are respectively assigned to the individual wheels (4) and having at least one control device (21) by means of which the drive motors (7) can be activated separately from one another and/or together the intention is that it will be possible to move and control said vehicle (1 1 ' 1 ' 1 '') with structurally simple technical means without the direction of movement and the manoeuvring possibilities being restricted. The intention is that the direction of movement of the vehicle (1 1' 1' 1 '') will be possible in a full circle specifically from the position of rest and from the movement position. The resulting field of application for the vehicle (1 1' 1' 1'') will be largely independent of the surface quality of the underlying surface (2) in particular with regard to the gradient and the coefficient of friction of the underlying surface (2). Furthermore a control device (21) for the movement of the vehicle (1 1 ' 1 ' 1 '') would be provided and by means of said control device (21) it is possible to set a movement coordination of the vehicle (1
16369802 | Automatic media item validation is typically problematic in the case of media items that are damaged or marked. A method of processing images of media items before automatic validation which addresses this problem is described. Aberrant image elements are identified for example using a bandpass filter. The aberrant image elements are replaced by neutral decision making data. This data is neutral with respect to a decision making process being a specified automatic media item validation process. For example for each aberrant image element an estimated distribution is accessed for that image position across all images in a training set of images of media items. A value is selected from the estimated distribution on the basis of a significance level which is related to a significance level used by the automatic media item validation process. In this way media items which have tears holes marks or soiling may be successfully processed by an automated media item validator.
16370001 | A method of clinical workflow management and decision making comprises receiving clinical information from a hospital information system (100) combining and reconciling the clinical information for use during management of a particular clinical problem of a patient under consideration and providing access to the combined and reconciled clinical information via a graphical user interface (200) that comprises a plurality of interactive display regions (12345). Combining and reconciling the clinical information (102) comprises repeatedly analyzing the clinical information for: (a) determining an overview of clinical actions as a function of the clinical information (b) examining whether clinical actions adhere to a predetermined protocol the predetermined protocol including (i) one or more ideal clinical actions and (ii) a timing for an occurrence of the one or more ideal clinical actions as a function of the clinical information and the particular clinical problem and (c) determining suggested next step information suitable for use in assisting with diagnostic and therapeutic decisions to be made by one or more healthcare providers in conjunction with treatment of the particular clinical problem.
16370475 | An apparatus and method for the remote analysis and identification of unknown compounds. A robotic arm positions a sensor on a surface. The sensor unit has a monitoring mechanism to monitor separation between the sensor unit and the surface when placed in contact with the surface to maintain the separation substantially constant. An illumination source illuminates the region of interest to produce scattered photons from an unknown compound. The scattered photons are collected by an optical system and delivered to a spectroscopic detector for analysis and identification. An algorithm is applied to the data generated by the spectroscopic detector to identify the unknown compound.
16370559 | A remote controlled robot system that includes a mobile robot and a remote control station. A user can control movement of the robot from the remote control station. The mobile robot includes a camera system that can capture and transmit to the remote station a zoom image and a non-zoom image. The remote control station includes a monitor that displays a robot view field. The robot view field can display the non-zoom image. The zoom image can be displayed in the robot view field by highlighting an area of the non-zoom field. The remote control station may also store camera locations that allow a user to move the camera system to preset locations.
16370908 | An integrated material transfer and dispensing system for storing transferring and dispensing materials such as fluids and liquids for example liquid applied sound deadener (LASD). The system includes at least one vessel having a force transfer device. Each vessel may be removably enclosed in cabinet to form an automated station. Each vessel may be configured with a data logger cleanout port a sample valve at least one sight window and an access port for introducing a compound such as a biocide. Each vessel may be configured with instruments including sensors for measuring process variables such as material volume level temperature pressure and flow. The system may further include a metering device system and a robotic material dispenser system without a pump interface. The robotic system may further include a computer control system connected to flow and pressure sensors. The system may directly feed an applicator without an intervening pump.
16371142 | A multi-sensor network having a plurality of receivers and sensors connected to a common communication line is provided. A controller will activate one of the plurality of receivers thereby allowing one of the plurality of sensors to transmit data to the communication line. The plurality of sensors each individually have a logic device preventing more than one sensor from transmitting data in a given time interval.
16371644 | The invention relates to a method for moving a camera that is disposed on a pan/tilt head along a given trajectory especially in a set or studio as well as an associated camera robot. In order to be able to move a camera with repeated accuracy along a given trajectory an associated trajectory is determined for the spatial positions and orientations of a basic reference system of the pan/tilt head from the given trajectory for the camera and associated control variables for shafts of a robot that can be moved in Cartesian coordinates are generated from the determined trajectory for the basic reference system of the pan/tilt head and are transmitted to the shafts thus allowing camera movements to be made that are not possible with previously known systems.
16371764 | The invention relates to an apparatus and a method for controlling at least one machine such as an industrial robot having drives safety peripheral components and a controller for a machine and also having a safety controller. In this arrangement the safety controller has superordinate access over the respective machine controller both to the machine drives and to the safety peripherals. This achieves the most easily configurable integration of the safety control loop into the operating control loops.
16372224 | This invention relates to a pattern recognition correlator implemented entirely in the electronic domain. The correlator has a serial to parallel conversion means to convert input serial binary data into at least one input parallel binary electrical signal and a comparator to compare the or each input parallel data signal with a reference parallel binary data signal. The serial to parallel conversion means may comprises a demultiplexer to effectively slow the data update rate and a series of latch circuits to provide the parallel data signal. The comparator may be arranged to perform bit addition and may be arranged such that a zero total sum is an indication of correlation. The bit addition ma be performed b an array of logic gates.
16372226 | This invention relates to a pattern recognition correlator in which a serial input data signal is converted into a parallel data signal for correlation with one or more reference data signals. The invention relates to use of a demultiplexer in such a correlation apparatus to reduce the data update rate for the subsequent components. The invention also relates to the use of a series of latch circuits to provide serial to parallel conversion of the input data signal in the electrical domain.
16372711 | An automated (robotic) floor cleaner (100) is adapted to allow sterile cleaning of sensitive environments such as hospital room. In particular the floor-cleaner chassis (124) is redesigned to be mounted on a deck (102) containing cleaning devices that contact the floor. The cleaning devices mounted on the deck (102) include vacuum head (132) brushes (120) cleaning fluid sprays (128) and conceivably sanitizing devices such as UV germicidal light are provided pre-sterilized. As such the adapted floor-cleaner chassis (124) allows the deck (102) to be mounted to the bottom of the chassis (124) the floor-cleaner (100) is then used to clean a floor after which the deck (102) is removed from the chassis (124) and disposed. The robotic-floor cleaner (100) and sterilization system cleans floor between or even during cases. Further the robotic floor cleaner (100) reduces the 'turnover time' required between cases as it operates simultaneously while the staff prepares the room for the next case.
16373043 | Embodiments of a sensor network system provide surveillance capabilities in multiple contexts/environments (e.g. military commercial scientific civic urban wilderness etc.). Network nodes may include devices such as sensors network routers network controllers etc. Network sensors may be configured so that power management objectives are maximized. Network sensors (both individually and as a group) may be capable of intelligent and cooperative information gathering so that the output of the sensor network does not contain high levels of irrelevant information. The network nodes may communicate among one another via one or more communication links and in some cases multiple routes between any two network nodes may be available. The sensor network may include aspects of both high data rate and low data rate network features. One or more network controllers may provide various network management capabilities including management of network routing information collection information exportation network configuration etc.
16373790 | A system and method for characterizing a pattern in which a spiking neural network having at least one layer of neurons is provided. The spiking neural network has a plurality of connected neurons for transmitting signals between the connected neurons. A model for inducing spiking in the neurons is specified. Each neuron is connected to a global regulating unit for transmitting signals between the neuron and the global regulating unit. Each neuron is connected to at least one other neuron for transmitting signals from this neuron to the at least one other neuron this neuron and the at least one other neuron being on the same layer. Spiking of each neuron is synchronized according to a number of active neurons connected to the neuron. At least one pattern is submitted to the spiking neural network for generating sequences of spikes in the spiking neural network the sequences of spikes (i) being modulated over time by the synchronization of the spiking and (ii) being regulated by the global regulating unit. The at least one pattern is characterized according to the sequences of spikes generated in the spiking neural network.
16374365 | Mechanical control shock-absorbent anti-recoil universal mechanism intended for various fields such as industrial and civil constructions machine building industry robotics et cetera its purpose being to protect against the impact forces recoil forces or vibrations . The mechanical control shock-absorbent anti-recoil universal mechanism comprises a mobile holder X a joint lever and spring mechanism Y and an end holder Z. The mechanical control shock-absorbent anti-recoil universal mechanism has the role of absorbing and a cancellation of the impact forces and recoil forces while a mechanical control mechanism K adjust concomitently and continnously the tension of the absorbent springs and the annulling springs in order to decrease or to annul the impact force.
16374375 | The invention relates to a method for locating and picking up objects (2) that are placed on a carrier (1). A scanning operation is performed over the carrier. The scanning is performed by a line laser scanner (8). The result of the scanning is used to generate a 5 virtual surface (18) that represents the area that has been scanned. The virtual surface is compared to a pre-defined virtual object (15) corresponding to an object (2) to be picked from the carrier (1). Thereby a part of the virtual surface (18) that matches the pre-defined virtual object is identified. A robot arm (5) is then caused to move to a location corresponding to the identified part of the virtual surface and pick up an object from the 10 carrier (1) at this location.
16374547 | Apparatus (10) for cleaning and drying a semiconductor wafer container (12) includes a load with a fixture that received a dirty container and delivers it to a deck assembly. A carrier (200) receives the container for further handling. A robot (300) with a first end effector removes the container door and places it on a portion of the carrier (200). The robot (300) includes a second end effector that engages the carrier (200) and elevates the carrier (200) and contatiner for insertion into a process chamber(400). The process chamber (400) includes a rotor with atleast one receptacle. The spinning rotor creates both high and low pressure regions. A processing fluid is provided onto the container and carrier. After a rinse stage and while the rotor is rotating the container and carrier are dried. The robot then removes both the container and the carrier from the process chamber and reassembles the door to the container.
16374918 | An apparatus includes a conveyor a programmable motion device and a controller. The conveyor preferably includes actuatable rollers and the programmable motion device is preferably a robotic arm. The controller operates the conveyor a stopping rail and a positioning rail to move and position a box in a cutting position relative to the robotic arm. The controller determines three dimension of the box and translates a programmed cut pattern to those determined dimensions. Based on the determined dimensions the controller then operates the robotic arm to perform the programmed cut pattern in the box with the cutting element. The cutting element preferably has square blade so that each of the four blades can be used to cut a side of the box without having to rotate the cutting element during operation.
16374930 | A flow processing facility using a set of artificial neurons for pattern recognition such as a self-organizing map providing security and protection to a computer system which supports unified threat management based at least in part on patterns relevant to a variety of types of threats that relate to computer systems and networks. Flow processing for switching security and other network applications including a facility that processes a data flow to address patterns relevant to a variety of conditions are directed at internal network security virtualization and web connection security. A flow processing facility for inspecting payloads of network traffic packets detects security threats and intrusions across accessible layers of the IP-stack by applying content matching and behavioral anomaly detection techniques based on regular expression matching and self-organizing maps.
16375179 | An instrument interface of a robotic manipulator and a surgical system including the instrument interface are provided. In one embodiment the instrument interface includes a spring-loaded input for providing axial load and torque to a sterile adaptor capable of operably coupling an instrument. In another embodiment a robotic surgical manipulator system includes a manipulator assembly including a base link operably coupled to a distal end of a manipulator arm and a carriage link movably coupled to the base link along a lengthwise axis the carriage link including an integrated instrument interface. The system further includes an instrument operably coupled to the carriage link via the instrument interface and a processor operably coupled to the manipulator assembly for sensing presence of the instrument.
16375353 | A rotary chip attach process and manufacturing approach takes chips (e.g. integrated circuits (ICs)) from a wafer in a rotary process. A chip wafer with a positioning unit is placed over the top of a sprocketed wheel that picks the ICs directly from the wafer and moves them in a semi-continuous in-step motion to a web that will accept the ICs. The sprocketed wheel includes chips that are preferably the same type as used in a typical pick-and-place robotic system with vacuum heads adapted to pierce the wafer flat membrane (if needed) grab and IC and place and IC as desired. This positioning system keeps the IC's placement in an accurate position on the web which can be made to move continuously with a plurality of sprocketed wheel placement units in place.
16375547 | Method and apparatus for detecting objects. In one embodiment a person entering a secured zone is illuminated with low-power polarized radio waves. Differently polarized waves which are reflected back from the person are collected. Concealed weapons are detected by measuring various parameters of the reflected signals and then calculating various selected differences between them. These differences create patterns when plotted as a function of time. Preferably a trained neural network pattern recognition program is then used to evaluate these patterns and autonomously render a decision on the presence of a weapon. An interrupted continuous wave system may be employed. Multiple units may be used to detect various azimuthal angles and to improve accuracy.
16375727 | A traction device includes a continuous traction belt provided on a pair of opposing rollers. The traction belt includes openings such that a vacuum may be applied through the traction belt causing the traction device to cling to a working surface. A motor may be provided to drive one of the rollers and thereby drive the belt. A plurality of such traction devices may be coupled with a control mechanism to form a robot. A system is described for performing work or maintenance on a structure having an inclined working surface that includes a support robot for positioning at a high point on the structure and a payload robot attached to the support robot by an umbilical or tension cord for maneuvering along the working surface.
16375728 | A modular force sensor apparatus method and system are provided to improve force and torque sensing and feedback to the surgeon performing a telerobotic surgery. In one embodiment a modular force sensor includes a tube portion including a plurality of strain gauges a proximal tube portion for operably coupling to a shaft of a surgical instrument that may be operably coupled to a manipulator arm of a robotic surgical system and a distal tube portion for proximally coupling to a wrist joint coupled to an end portion.
16375736 | A medical robotic system provides 3D telestration over a 3D view of an anatomical structure by receiving a 2D telestration graphic input associated with one of a pair of stereoscopic images of the anatomical structure from a mentor surgeon determining a corresponding 2D telestration graphic input in the other of the pair of stereoscopic images using a disparity map blending the telestration graphic inputs into respective ones of the pair of stereoscopic images and providing the blended results to a 3D display so that a 3D view of the telestration graphic input may be displayed as an overlay to a 3D view of the anatomical structure to an operating surgeon.
16375913 | The device has a shank (38) attached at a band holder (18) and formed as an elastic clamping shank. Abrasive belts (40) are provided transverse to a burred dividing seam of a die-cast ceramic article (12). An article retaining device is provided adjacent to the holder. The retaining device is attached to an arm of a robot and includes article retaining bodies. The band holder is moved to and fro by a drive device along a guiding device (36) in a longitudinal direction of the plaster band. A drive device has a drive motor (28) with an eccentric body (32) that is combined with the band holder.
16376018 | The method involves fastening a turbine blade (4) in a holder (3) to a positioning robot. The turbine blade is automatically coated by a coater (5) at a machining robot (2). The turbine blade and coater move simultaneously. The turbine blade and coater are moved in such a manner that their movement vectors are oppositely oriented while major part of the processing is collinear. An amount of the movement vectors of the turbine blade and coater are differently large. An independent claim is also included for a device for positioning and processing a component.
16377056 | A workpiece picking device capable of correctly detecting the size of a workpiece (14). The picking device has a robot (16) capable of picking the same kind of workpieces (14) contained in a work container (12) a robot controller (18) for controlling the robot (16) a video camera (20) positioned above the work container (12) so as to widely image the workpieces (14) and an image processor (22) for processing an image obtained by the video camera (20). The three-dimensional position and posture of each workpiece (14) is measured by a three-dimensional vision sensor (24) arranged on a wrist element of the robot.
16377097 | Method for detecting malicious behavioral patterns which are related to malicious software such as a computer worm in computerized systems that include data exchange channels with other systems over a data network. Accordingly hardware and/or software parameters are determined in the computerized system that is can characterize known behavioral patterns thereof. Known malicious code samples are learned by a machine learning process such as decision trees and artificial neural networks and the results of the machine learning process are analyzed in respect to the behavioral patterns of the computerized system. Then known and unknown malicious code samples are identified according to the results of the machine learning process.
16377359 | This invention relates to a method for generating a motion of a human type link system such as in a humanoid robot. In this invention a dynamically feasible motion of the link system is generated when a reference joint acceleration that is only calculated from a kinematical constraint condition is determined not feasible from by an evaluation of external force computed based on an inverse dynamics calculation or is generated by a calculating from dynamic constraint condition and a kinematical constraint condition simultaneously the dynamic constraint condition is formulated by using an actuation space inverse inertial matrix that represents the relation of force acted on the link system and the acceleration of the link system caused by the said acceleration.
16377620 | In order to perform maintenance of a working robot a worker pulls a handle of a slider (12) and moves the slider (12) backward to thereby withdraw a slider fitting portion (37) from a fitting hole portion (15) and withdraw an actuator from an operating portion of a door switch. In this case a key (18) inserted into a key hole of a lock is rotated through 90Ã‚Â° to vertically orient an interference protruding portion to thereby prevent fitting of the slider fitting portion (37) into the fitting hole portion (15).
Only in this state the key can be withdrawn from the key hole of the lock."
16377639 | The apparatus has a control device functionally connected to a sensor device e.g. tactile sensor including a laser measuring system e.g. laser scanner for detecting a position and an orientation of a container e.g. small-load carrier to be gripped. A gripping device grips the container where the gripping device has an outer gripper e.g. double/triple gripper movable relative to the container for gripping an edge of the container. The sensor device and gripping device are arranged on a gripping head (56) where the head is operatively attached to a robot (36). An independent claim is also included for a process for palletising/depalletising containers.
16377783 | A charging system for a legged mobile robot that facilitates positioning of a robot to be charged and does not put a load on the robot is provided. The charging system includes a battery (2) a power receiving connector (4) and a movable shutter member (5) capable of being opened and closed on a rear cover (3) which are provided on a robot (1) and a holder (21) a power supplying connector (22) a slide mechanism (23) a base plate (25) a charging power supply (26) and the like which are provided on a charging station (20). The robot (1) performs a predetermined positioning on the base plate (25) and then moves the center of gravity rearward to connect the power receiving connector (4) to the power supplying connector (22). In this step when the rear cover (3) of the robot (1) is guided by a first guide section (21a) of the holder (21) the slide mechanism (23) allows the holder (21) to move horizontally. Thus even if the robot (1) and the charging station (20) are slightly misaligned with each other the robot (1) can be easily positioned correctly.
16378478 | The hose has a bar and is shaped in a blow mold with inner pressure where the bar is ended in the hose. The bar divides the hose into several chambers where the hose is extruded as a single piece from an orifice arranged at a robot. A longitudinal extending axis of the hose is implemented in a two dimensional or three dimensional manner where the hose is made of thermoplastic and is designed as multi-layers. The cross section of the hose is varied by the longitudinal extending axis. An independent claim is also included for a method for manufacturing a hose.
16378479 | In the production of a thermoplastic tube (1) by inserting a preheated tube in a mold (2) shaping under pressure and thermofixing the tube is heated to 150-190[deg]C and inserted in the mold by a robot.
16378620 | A teaching position correcting apparatus (1) corrects plural teaching point positions of a robot (2) in a robot operation program by sequentially moving the robot (2) to each of the plural teaching points and by sequentially reading a current position of the robot (2) at each of the plural teaching points. The teaching position correcting apparatus (1) includes: a position correction amount calculating means (11a) that calculates a position correction amount (A) based on corrected teaching point positions and teaching point positions before correction; and a corrected-position calculating means (11b) that calculates corrected positions of teaching point positions before correction out of the plural teaching points based on the position correction amount (A). At the time of moving the robot to uncorrected teaching points a moving means (15) moves the robot to corrected positions of the teaching point positions before correction. Based on the above operation even when a posture change of the robot is large teaching point positions in the operation program can be corrected accurately in short time.
16378642 | The present invention relates to a medicine management system and a processing method thereof and more particularly to a medicine management system and a processing method thereof in which using a robot unit (30) the replenishment of medicines is conveniently implemented by moving an empty cassette of an automatic medicine packing apparatus (10) and then mounting the automatic medicine packing apparatus (10) with a new cassette which is kept in a medicine storage unit (20) and in which the corresponding medicines are accommodated. To this end there is provided with a medicine management system comprising: a medicine storage unit (20) for keeping at least one cassette in which medicines are accommodated; a robot unit (30) moving along a predetermined robot movement line and including a gripper for gripping the cassette; an automatic medicine packing apparatus (10) for packing medicines according to a preparation request data externally received and for requesting replenishment of medicines when there is no medicine in the cassette; and a central control unit (40) for controlling the robot unit (30) to transmit movement control commands to the robot unit (30) when the automatic medicine packing apparatus (10) requests the cassette to be replenished with the medicines so that the cassette requested to be replenished with the medicines is gripped in the automatic medicine packing apparatus (10) and transferred to a conveyer and a new cassette in which the corresponding medicines are accommodated is gripped in the medicine storage unit (20) and mounted to the automatic medicine packing apparatus (10).
16378778 | A robot simulation device for simulating an operation of a robot having a vision sensor in an off-line mode. The device includes a working-environment model setting section for arranging a sensor model a robot model and a plurality of irregularly piled workpiece models in a virtual working environment; and an operation simulating section for allowing the sensor model and the robot model to simulate a workpiece detecting operation and a bin picking motion. The operation simulating section includes a workpiece-model image generating section for allowing the sensor model to pick up the workpiece models and generating a virtual image thereof; a workpiece-model position detecting section for identifying an objective workpiece model from the virtual image and detecting a virtual position thereof; and a robot-model operation controlling section for allowing the robot model to pick out the objective workpiece model based on the virtual position.
16378782 | The present invention relates to a system and method for taking out medicines wherein a robot unit is used to take out a medicine which corresponds to medicine information received from a medicine information providing unit from a medicine storage unit and to move the medicine to a predetermined position so that a pharmacist can be conveniently provided with the medicine to be used for preparation. To this end a system for taking out medicines according to the present invention comprises a medicine storage unit for storing medicines; a medicine information providing unit for transmitting at least one piece of medicine information; a storage portion for storing medicine information on the medicines stored in the medicine storage unit as well as position information on the medicines; and a robot unit for taking out a corresponding medicine from the medicine storage unit and moving the taken-out medicine to a predetermined position if the storage portion has stored medicine information which is identical to medicine information received from the medicine information providing unit.
16378932 | According to one embodiment of the present invention there is provided a pattern recognition method of approximating distribution of a set of vectors and a class boundary in a vector space based on basis functions. The method includes defining directional basis functions between two basis vectors (ST1 to ST6) and performing the approximation using a linear combination of the directional basis functions (ST7 to ST8).
16378983 | Systems and methods allow service-to-device mapping by which services are mapped onto best-suited smart items (104106108 110) selected from a plurality of smart items of a sensor network (102). As part of the mapping and/or subsequent thereto a deployment of the service(s) onto the smart items (104106108 110) is initiated. However in some cases the deployment may fail or may only partially succeed. In such cases one or more conditions of the deployment may be altered to obtain a modified allowable deployment condition (142 144) so that the deployment may then proceed. As a result users may achieve a desired result in a fast convenient and reliable manner even when executing the deployment remotely or automatically.
16379041 | In this production line bodywork components are also joined using a gas-protected welding process. The robot working area where these welds are produced is enlarged beyond the size required for the operation. The line includes a workstation (1) with a welding robot (4) having resistance spot welding jaws. A second workstation (2) includes two or more welding robots with protective gas welding torches (5). The working area for these robots is larger than that required for operations on the bodywork (8). In the second workstation (2) on each side of and close to the conveyor (7) the same number of welding robots is arranged. Each welding robot of the second workstation can be moved parallel to the conveying direction. Near each of these welding robots at the end of its travel and outside its working region a maintenance zone is provided. This zone is accessible independently of the maintenance region and working region of the other welding robots (5) on the same processing side. The second workstation (2) includes two planes. The welding robots are arranged on the plane at conveyor height the welding wire pulleys are arranged on the next higher plane. Near the welding wire pulleys there are further supply- and control units for each welding robot of this workstation. An independent claim IS INCLUDED FOR the corresponding production line.
16379174 | A main object of the present invention is to provide a degreasing jig circulating apparatus which can degrease a ceramic molded body efficiently while reducing the need for manual labor and the degreasing jig circulating apparatus of the present invention is a degreasing jig circulating apparatus comprising:
a degreasing jig assembling apparatus | a degreasing furnace | a degreasing jig disassembling apparatus | a cover member transporting conveyor | and a bottomplate transporting conveyor
wherein the degreasing jig assembling apparatus comprising: a molding body mounting mechanism that mounts the ceramic molded body at a predetermined position on the bottom plate placed on the table or the conveyor by using the robot arm | a cover member attaching mechanism that attaches the cover member to the bottom plate | and a jig delivering mechanism that delivers the degreasing jig to the degreasing furnace the degreasing jig disassembling apparatus comprising: a jig receiving mechanism that receives the degreasing jig from the degreasing furnace | a cover member detaching mechanism that detaches the cover member attached on the bottom plate placed on the table or the conveyor by using the robot arm | and a bottom plate delivering mechanism that delivers the bottom plate with the cover member being detached to the bottom plate transporting conveyor."
16379898 | To develop and provide an illuminating method for a paint defect detecting machine in which a camera section and an illumination section are provided on an integral base board to optimize the illuminating method for multiple curved surface areas of a vehicle body thereby to minimize undetectable areas and increase areas detectable by the apparatus whereby areas of inspection by the human eye are reduced to implement labor saving. An illuminating method for handling multiple curved surfaces in the paint defect detecting machine is configured such that an illumination section and a CCD camera section are integrated within a same base board; and the illumination section is configured such that high luminance LEDs are linearly arranged into a stripe form at fixed width interval thereby to enable arrangement of the LEDs mounted onto the base board such that the distance to a coated surface from the center of a camera view field is the same as that from a CCD camera mounted in the center of the base board wherein an integral unit of the illumination section formed from the thus arranged LEDs and the CCD camera(s) is moved by a robot unit such that the coated surface and the CCD camera are located perpendicular to each other.
16380503 | A robot simulation apparatus which simulates a motion of a robot equipped with an end effector on a display screen having: a position specifying portion which along with a three-dimensional model of the robot and three-dimensional models of a workpiece and a peripheral device displayed in prescribed positions relative to each other on the display screen specifies a two-dimensional position on the screen to designate a prescribed position at a destination as a target to which the end effector moving relative to the workpiece and the peripheral device is to be moved; a position data acquiring portion which converts data representing the two-dimensional position specified by the position specifying portion into data representing a three-dimensional position and thereby acquires the three-dimensional position of the destination; a shape data acquiring portion which acquires shape data of the workpiece based on the three-dimensional position acquired by the position data acquiring portion; and a position/orientation computing portion which based on the three-dimensional position and the shape data computes the three-dimensional position and three-dimensional orientation of the robot.
16380696 | The device has a movable patient transport unit (1) with a patient bed (2) and a handling device (7) where a coupling device couples the patient bed with the handling device in a support position (18). A positioning unit fixes and/or determines a position of the patient transport unit relative to the handling device in an uncoupled condition of the patient bed and the handling device. The positioning unit has an indexing unit for arranging the transport unit in the support position where the handling device is designed as a robot arm. An independent claim is also included for a method for automated positioning of patients.
16380834 | Systems and methods allow service-to-device mapping (216) using genetic algorithm logic (150) by which services (116118122138158 160) are mapped onto best-suited smart items (104106108 110) selected from a plurality of smart items of a sensor network (102). As part of the mapping and/or subsequent thereto a deployment (218) of the service(s) (116118122138158 160) onto the smart items (104106108 110) is initiated. A sorted repair structure (144 500) indicating an ordering of services (400) in accordance with a hierarchy (300) of atomic services (116118 158) and composite services (138 160) based on a composition of services (154) for one or more devices (104106108 110) of a sensor network (102) is determined (210
16380929 | A computer controlled apparatus is provided utilizing robots (1422) for the fairing and painting of marine vessel surfaces (19). Exchangeable tools (50607080) are provided for analyzing the vessel hull and/or superstructure for imperfections applying a fairing compound to the imperfections smoothing the imperfections into alignment with the hull and/or superstructure and applying a final paint finish to the hull and/or superstructure.
16381183 | The electric condenser-discharge welding of thin gage sheet metals (12 13) by a welding arrangement for mobile welding tongs for manipulator- and robotic applications comprises positioning the sheet metals in a joint area with a parallel contact surface with one another under formation of a distancing slit and supplying a deformable mass into the slit and pressing and welding the sheet metals with an electrode with reduced current carrying contact surface (10) and with a manipulator guided welding tongs under pressure of the electrodes and extrusion of the mass. The electric condenser-discharge welding of thin gage sheet metals (12 13) by a welding arrangement for mobile welding tongs for manipulator- and robotic applications comprises positioning the sheet metals in a joint area with a parallel contact surface with one another under formation of a distancing slit and supplying a deformable mass into the slit and pressing and welding the sheet metals with an electrode with reduced current carrying contact surface (10) and with a manipulator guided welding tongs under pressure of the electrodes and extrusion of the mass. The welding arrangement comprises an impulse power source (2) delivering electrodes (4 5) and a delivering arrangement (20) for the electrodes. An independent claim is included for a welding arrangement for electric condenser discharge welding of thin gage sheet metals.
16381352 | A method and system for adaptively monitoring a communication link of a wireless sensor network which includes measuring a quality of the communications link at a beginning of the monitoring period and at an end of the monitoring period decreasing the monitoring period if a change in the quality of the communication link measured at the beginning and end of the monitoring period exceeds a predefined threshold value and increasing the monitoring period if the measured quality is essentially the same at the beginning and end of the monitoring period.
16381405 | The method involves determining an integration value for an amount of paint from a motion sequence of a painting robot and painting parameters. A correction factor is determined and an initial value is formed based on the integration value and the correction factor. The initial value is supplied to an adaptive system such as neural network. The correction factor is determined from the actually needed quantity of paint of preceding painting process.
16381541 | The method involves providing a known spray pattern e.g. thin spray pattern determined by a known spraying parameter e.g. paint quantity for the use of a spraying agent and intending changed spraying parameters corresponding to spray pattern as spraying parameters for another spraying agent. The changed spraying parameters are provided to a robot based paint spraying apparatus whenever the latter spraying agent is utilized where the spraying parameters comprise a set of air currents which influence spraying behavior of the paint-spraying apparatus.
16382176 | A workpiece picking device and method for reducing the cycle time of a picking operation of workpieces by omitting or reducing the movement of a robot manipulator when an image of the workpieces is captured. An image processor of the picking device includes a camera controlling part for reading image data from a camera a memory for storing the image data a workpiece detecting part for extracting one or more images from the memory and detecting one or more workpieces in the image and a workpiece selecting part for selecting a workpiece to be picked among the workpieces detected by the workpiece detecting part. The image processor further includes a stacked condition judging part for determining whether the condition of the stacked workpieces in a container is changed.
16382377 | Systems and methods are described that provide a system monitor component (136) e.g. for a sensor network (102 104) which may include e.g. a server component that is continuously running and monitoring zero or more networks (102 104) consisting of (possibly wireless) devices where each network may be executing a different communications protocol such as a proprietary platform-dependent protocol. The system monitor (136) may maintain a system model (138) of the networks (102 104). The system monitor (136) may be connected with the networks through a message transport system (150) that routes any occurring messages in a common or standard communications protocol as well as message handlers (144 148) that access either platform-abstracting gateways (146) or the proprietary messages that the devices of one or more of the networks (102 104) may use.
16382426 | A robot simulation apparatus (10) capable of creating and executing a robot program includes a virtual space creating unit (31) for creating a virtual space (60) a workpiece model layout unit (32) for automatically arranging at least one workpiece model (40) in an appropriate posture at an appropriate position in a workpiece accommodation unit model (24) defined in the virtual space a virtual camera unit (33) for acquiring a virtual image (52) of workpiece models existing in the range of a designated visual field as viewed from a designated place in the virtual space a correcting unit (34) for correcting the teaching points in the robot program based on the virtual image and a simulation unit (35) for simulating the operation of the robot handling the workpieces and as a result interference between the robot and the workpieces can be predicted while at the same time accurately determining the required workpiece handling time.
16382427 | A data observation device observes internal data of a control device for controlling a machine tool an industrial machine an industrial robot or the like which has at least one drive shaft driven by one selected from a servo motor a spindle motor. The device includes: means which specifies observational data targeted for observation; means which specifies trigger data used to determine a timing of a trigger for starting and/or terminating acquisition of the observational data; means which sets a trigger condition for applying the trigger based on a value of the trigger data; and means which judges whether or not the trigger condition is satisfied in the control device selectively starts and terminates acquisition of a value of the observational data and displays the acquired observational data.
16382860 | A system for processing different shapes and sizes of workpieces especially for an abrasive blasting process has dedicated adaptors (7 8) to fit workpieces (2 3) onto robotic arms for transfer to and from the process station. The adaptors hold the various workpieces in the optimum position for processing enabling the system to cover a range of workpieces without stopping the process and are fitted with coupling means to connect to the robotic arms.
16382870 | The device has a number of crimping tools (1) which is supportable in a magazine where the crimping tools are conveyed alternatively into a crimping press (3). A transportation unit is provided for conveying respective crimping tool from the magazine into the respective crimping press. The transportation unit includes an industrial robot or a handling device that comprises a guide (2.1) for the respective crimping tool.
16382875 | A robot simulation apparatus which lays out a shape model of a robot equipped with a hand and shape models of a case and of work pieces contained therein on a display screen in a prescribed positional relationship and simulates a picking operation of the robot which picks the work piece with the hand the apparatus having; a case dimension setting portion for setting the shape model of the case to a prescribed shape and dimensions; an interference checking portion for checking for interference between the hand and the case when the robot is operated to take out a work piece from the side of a inner wall of the case and if there is interference identifying the interference; a hand changing portion for changing the shape model of the hand so that there is no longer any interference between the hand and the case when it is determined by the interference checking portion that there is interference between the hand and the case; and a product data acquiring portion for acquiring data on the actual product dimension of the hand from the shape model of the hand changed by the hand changing portion.
16383071 | Method for detecting malicious behavioral patterns which are related to malicious software such as a computer worm in computerized systems that include data exchange channels with other systems over a data network. According to the proposed method hardware and/or software parameters that can characterize known behavioral patterns in the computerized system are determined. Known malicious code samples are learned by a machine learning process such as decision trees Naive Bayes Bayesian Networks and artificial neural networks and the results of the machine learning process are analyzed in respect to these behavioral patterns. Then known and unknown malicious code samples are identified according to the results of the machine learning process.
16383137 | A control method for a robot cleaner that includes: driving a driving part (20) to move the robot cleaner by a predetermined distance in an opposite direction to a proceeding direction thereof when a bumper sensor (10) detects a collision with an obstacle measuring the number of times in which the robot cleaner repeats moving in real-time comparing the measured number with a predetermined reference number and stopping the robot cleaner when the measured number is more than the reference number. With this method the robot cleaner can diagnose a breakdown of the bumper sensor (10) to stop the cleaner and inform a user of the breakdown.
16383223 | A robot control apparatus (14) includes a control apparatus body (20) fixedly installed and connected to a robot (12) and a portable teaching pendant (22) connected to the control apparatus body to operate the robot through the teaching pendant. The teaching pendant includes an imaging device connector (30) for connecting an imaging device (18) to the teaching pendant so as to enable the image picked up by the imaging device to be directly input to the teaching pendant through the imaging device connector.
16383342 | A grinding unit grinds an annular convex portion formed at an outer periphery of a back face of a wafer such that the wafer has a uniform thickness. After such process a robot arm of a transport unit transports the wafer to an inspection unit for inspecting occurrence of damage at the wafer. Then the robot arm transports the wafer without damage to a mount frame preparation unit. Herein the wafer is joined to a ring frame through a dicing tape and then a protective tape is separated from a front face of the wafer. Thus a mount frame is prepared.
16383492 | A control method of a robot cleaner includes: driving a driving part to rotate (S103) a cleaner main body when a obstacle sensor detects (S102) an obstacle measuring (S104) a rotation angle of the cleaner main body in real-time and comparing (S105) the measured total rotation angle with a predetermined reference rotation angle so as to determine that the obstacle sensor is broke down when the total rotation angle is more than the reference rotation angle and thus to stop (S106) the driving part. With this method the robot cleaner can make the diagnosis of the breakdown to the obstacle sensor by itself to stop a driving thereof and inform (S107) a user of the breakdown diagnosis to the obstacle sensor.
16383494 | Operating welding electrodes in a spot welding machine in which the electrodes (21 22) are mounted opposite each other in jaws (20) and a robot arm (10) for manipulating the workpieces to be welded is controlled by an automatic steering bay comprises providing the steering bay with an additional control axis for steering an electrode grinder (30) that acts on the electrodes alternately with the welding operations. An independent claim is also included for a spot welding machine as above in which the grinder has a pivot bearing a milling cutter for trueing the electrodes.
16383522 | The present invention relates to a wheel to be incorporated preferably in movable automatized equipment for example a vehicle remotely controlled. It specifically relates to a rubber body wheel with flexible flaps (4) intended to increase the total contact surface area due to its shape which semi- involves the surface against which it spins. This wheel may be used in vehicles in small or medium robot vehicles basically used in spy tasks in rough terrain.
16383653 | An image matching method for processing a sequence of image frames is provided. Matching between two adjacent frames such as a pair of the first frame (F1) and the second frame (F2) a pair of the second frame (F2) and the third frame (F3) ... and a pair of the (n-1)-th frame and the n-th frame (Fn) is sequentially processed. During the matching process corresponding point files (M1 M2 ... Mn-1) for the frame pairs are generated and integrated into a single corresponding point file (KM) for a pair of the first frame (F1) and the n-th frame (Fn). The first frame (F1) and the n-th frame (Fn) are stored as key frames together with the single corresponding point file (KM).
16383738 | A measuring system and a calibration method for automatically calculating errors of mechanical parameters with high accuracy and correcting the parameters by means of a relatively small and inexpensive measuring device. In relation to a plurality of positions of measurement a robot (1) is automatically moved such that on a light receiving surface of a camera (4) the distance between the centers of an ellipse indicating a mark (7) of a target and a circle of representing the shape of the target and the difference between the length of the long axis of the ellipse and the diameter of the circle are within a predetermined error range.
16383767 | The device has a longitudinally adjustable adapter plate (23) that engages in seat rails (10A 10B) in a clamping manner. The plate is lockable with a locking unit (24A) in the seat rails and is deformable with other locking units (20A 20B) against a vehicle base (B). Height-adjustable carrier units (30A 30B) are held on the adapter plate. A base plate (30) is held for adapting a drive robot on the carrier units where a reclining end of the base plate is supported on the vehicle base by a height- and width adjustable support device.
16383831 | A simulation device displays a three-dimensional model of a robot system on a display device and simulates a robot system including a robot and an image pickup camera. The simulation device includes a display device for displaying a three-dimensional virtual space on a screen a camera position determination unit for determining an installation position of the image pickup camera based on an image pickup range designated by the operator optical characteristic information of the used image pickup camera and required measurement precision and a virtual image generator unit for generating a virtual image to be obtained by the image pickup camera based on the position of the image pickup camera in the three-dimensional virtual space and the optical characteristic information thereby facilitating the determination of the suitable position of the image pickup camera and adjustment of the detection parameters.
16383844 | A charging method of a robot cleaner is disclosed. The method includes sensing (S11) a connected state between charging terminals of a charging apparatus and connecting terminals of the robot cleaner confirming (S13; S14) whether the robot cleaner is positioned in a predetermined range from the charging apparatus when the charging terminals and the connecting terminals are separated from each other and carrying out (S15) an automatic charging mode where the robot cleaner automatically moves and docks with the charging apparatus thus to be charged (S16) with electricity when the robot cleaner is positioned in the predetermined range.
16384026 | A robot programming device includes a workpiece-feature obtaining section obtaining workpiece feature information from a three-dimensional shape data of a workpiece; a retainer-position obtaining section obtaining relative position information between a workpiece and a workpiece retainer; a hand-position obtaining section obtaining relative position information between a workpiece and a hand; a storing section storing the workpiece feature information the relative position information for the workpiece retainer and the relative position information for the hand as a set of obtained data by correlating these information with each other and also storing a plurality of sets of the obtained data with regard to a plurality of types of workpieces; an obtained-data retrieving section retrieving optimal obtained data including the workpiece feature information coinciding with a new-workpiece feature information from among the sets of obtained data; and a program generating section generating a carrying operation program for a new workpiece by using the optimal obtained data.
16384333 | A resistance welding device particularly for welding portions of a motor vehicle body comprises a robotized moving apparatus (12) provided with a movable arm (14) which supports a welding tool (18) intended to carry out projection weldings at a plurality of zones of a piece (20; 30). The welding tool (18) includes a body from which a welding C-shaped unit (24) extends provided with a pair of opposite and aligned welding electrodes (26 27) which body contains a transformer for feeding current to said welding electrodes (26 27). The device (11) comprises a resting structure (32) provided with support members (40) for supporting a composite panel (30) reference means (42 46) for correctly positioning the elements (30a 30b) of the panel (30) during the welding and at least a earth electrode (48) which is movable for closing through the panel (30) the circuit for feeding current to the welding electrodes (26 27).
16384497 | The method involves passing a gas-turbine blade (2) by one or multiple grinding machine or machines (7070') with the aid of a computer-controlled robot (10). A stored movement process is designed to convert a blade from a previously determined statistical mean wear state to a previously determined design contour. The contact pressure of the gas-turbine blade on a grinding disk (7171') is measured and is taken into account in the movement process of the robot such that the desired design contour is achieved irrespective of the initial contour and wear of the grinding disks. An independent claim is also included for an arrangement for the execution of an optimized contour re-creation method.
16385051 | A legged mobile robot R a legged mobile robot controller 1 and a legged mobile robot control method are provided to perform a loading operation to load a gripped object in parallel on a target place having a height where a stretchable range of arm portions of the legged mobile robot is enhanced with no operator's handling. The legged mobile robot R includes the arm portions R3 having links for gripping an object and leg portions R1 having links for moving and the arm portions R3 and the leg portions R1 are joined to a body R2 thereof. The legged mobile robot controller 1 includes a data acquisition unit 3 a whole-body cooperative motion control unit 5 and a loading detection unit 7 and controls motions of the legged mobile robot R based on posture/position data regarding a posture/position of each link of the legged mobile robot R and on an external force data regarding an external force affecting the arm portions R3.
16385309 | An apparatus (9) for inducing an automatic docking of a robot is disclosed. The apparatus (9) induces connecting terminals of the robot having a receiving unit to connect with docking terminals (20) disposed on one surface of a docking object (10) and includes a plurality of transmitting units (36) disposed on the same surface as that of the docking object (10) on which the docking terminals (20) are disposed. The plurality of transmitting units (36) is arranged in different angles to one another to transmit signals in different directions to one another respectively.
16385310 | A robot cleaner system is disclosed. The robot cleaner system includes a robot cleaner to carry out a cleaning operation while automatically traveling around along a surface to be cleaned and a charging station connectable with the robot cleaner to charge (S6) a charging battery mounted in the robot cleaner with electricity. The charging station includes a setting switch to selectively set up (S1) a value of threshold height. The robot cleaner includes a control unit adapted to receive the value of threshold height set up at the charging station from the charging station to store (S4) the received value of threshold height in a memory to compare (S8) a value of threshold height detected by a height sensor of the robot cleaner in traveling of the robot cleaner with the value of threshold height stored in the memory to control the robot cleaner to travel while crossing over (S9) a threshold when the detected value of threshold height is the same as or less than the stored value of threshold height and to control the robot cleaner to travel after backing up and rotating (S 10) when the detected value of threshold height exceeds the stored value of threshold height.
16385437 | An anomaly monitoring device includes two neural networks which are switchable between a training mode by using training samples and a checking mode for classifying based on a training result whether an amount of characteristics obtained by an operation of an apparatus indicates that the operation of an apparatus is normal and a mode switching unit controlling one of the neural networks to operate in training mode and the other neural network to operate in the checking mode. Further the anomaly monitoring device includes a switching determining unit computing a judgment evaluation value serving to evaluate reliability of a judgment result of the other neural network operating in the checking mode and for instructing the mode switching unit to have the one of the neural networks operate in the checking mode and the other neural network operate in training mode when the judgment evaluation value does not meet evaluation criteria.
16385468 | The device (10) has a light receiver (12) e.g. camera for generating remote distance image data of a spatial area (14). A controller (22) evaluates the data for detecting objects in preconfigured protection fields (26) within the area. The controller determines the fields for a configuration mode in which information about sources of danger i.e. robotic arm (24) are provided where the information contains position trajectory or state of the sources. The controller determines the fields from the information to instruct the information by utilizing optical criteria e.g. code or barcode. An independent claim is also included for a method for protecting sources of danger in a spatial area.
16385505 | The method involves receiving a control command by a controller (SR) over a wireless communication connection from a mobile operator device (B) for operating a machine e.g. robot. The command is executed by the controller when the operator device is applied within an effective area (WB) based on transponder data received from radio frequency identification transponder (T) assigned to the area. The command is executed by the controller when the device is present within the area and receives no valid transponder data even after the controller obtains a characteristic signal.
16386263 | A surgical system and surgical instruments for a telerobitic system are disclosed. In one embodiment the surgical instrument has an elongate shaft having a proximal portion a distal portion an inner lumen and at least one axially extending slot. An end effector is disposed adjacent the distal portion of the elongate shaft and an actuator assembly comprising a linkage is disposed within the inner lumen. A movable actuator pin extends laterally from the linkage and through the axially extending slot to releasably couple the actuator assembly to a driver of a robotic surgical instrument holder. The system disclosed may enable the rapid engagement and disengagement of surgical instruments from an instrument holder during surgical procedures.
16386264 | A surgical system and surgical instruments for a telerobitic system are disclosed. In one embodiment the surgical instrument has an elongate shaft having a proximal portion a distal portion an inner lumen and at least one axially extending slot. An end effector is disposed adjacent the distal portion of the elongate shaft and an actuator assembly comprising a linkage is disposed within the inner lumen. A movable actuator pin extends laterally from the linkage and through the axially extending slot to releasably couple the actuator assembly to a driver of a robotic surgical instrument holder. The system disclosed may enable the rapid engagement and disengagement of surgical instruments from an instrument holder during surgical procedures.
16386265 | A surgical system and surgical instruments for a telerobitic system are disclosed. In one embodiment the surgical instrument has an elongate shaft having a proximal portion a distal portion an inner lumen and at least one axially extending slot. An end effector is disposed adjacent the distal portion of the elongate shaft and an actuator assembly comprising a linkage is disposed within the inner lumen. A movable actuator pin extends laterally from the linkage and through the axially extending slot to releasably couple the actuator assembly to a driver of a robotic surgical instrument holder. The system disclosed may enable the rapid engagement and disengagement of surgical instruments from an instrument holder during surgical procedures.
16387021 | The present invention provides a sample tank having a window for introduction of electromagnetic energy into the sample tank for analyzing a formation fluid sample down hole or at the surface without disturbing the sample. Near infrared mid infrared and visible light analysis is performed on the sample to provide a downhole in situ or surface on site analysis of sample properties and contamination level. The onsite analysis comprises determination of gas oil ratio API gravity and various other parameters which can be estimated by a trained neural network or chemometric equation. A flexural mechanical resonator is also provided to measure fluid density and viscosity from which additional parameters can be estimated by a trained neural network or chemometric equation. The sample tank is pressurized to obviate adverse pressure drop or other effects of diverting a small sample.
16387239 | The device has an electronic camera (12) recording images of a surrounding of a motor vehicle and a pattern recognition device (13) determining actual structures (15-18) from the images. A storage device stores common structures (20-23) and a tracking device (24) e.g. expert system determines a geographical area in which the vehicle is located by comparing the determined actual structures with the common structures. The structures are classified according to classes which exhibit different weights during tracking of the geographical area. An independent claim is also included for a method for operating a navigation device.
16387392 | This invention relates to a method for the stabilisation of slopes and/or terrain which are unstable or subject to landslides by inserting suitable drainage devices. In particular a vertical shaft with a concrete lining or a microtunnel (1) is constructed in an area of ground predefined by a suitable geological study and an automated drilling unit (8) is positioned in the microtunnel or vertical shaft. Said drilling unit (8) comprises at least one drilling head (6) a magazine of rods (11) and robotic devices (13) able to pick up the rods (12) from the magazine and take them to said drilling head said rods (12) being constituted by said drainage pipes (5); said head is then controlled to perform drilling operations with simultaneous laying of the drainage pipe. In accordance with an advantageous aspect of the invention said drainage pipes are constituted by a tubular steel element the walls of which contain holes each of which said holes houses a microfiltration valve. Said holes are filled with water-soluble material to prevent the passages from becoming obstructed during drilling; when the pipe has been laid the water-soluble material dissolves thus clearing said passages.
16387560 | A robot control apparatus comprises a servo amplifier (110) having an AC/DC converter (111) and used for driving a servo motor of a robot (2) and performs control so that power for driving the robot (2) is supplied to the servo amplifier (110) through a capacitor inrush current preventing resistor (R1-R3) until precharging of a capacitor (113) provided for the AC/DC converter (111) is completed. The robot control apparatus (1) has a first operation mode in which the power is supplied by bypassing the resistor (R1-R3) a second operation mode in which power is supplied through the resistor (R1-R3) thereby controlling the servo motor in the robot (2) to a lower driving speed than the driving speed in the first operation mode and a selector switch SW for effecting switching from the first operation mode to the second operation mode or from the second operation mode to the first operation mode. With this configuration a power supply circuit (120) for supplying power to the servo amplifier (110) for limiting the driving of the robot (2) is reliably implemented by hardware.
16387777 | A device for estimating machining dimensions of a machine tool which employs tool members each being rotatably driven by a driving unit includes: a vibration sensor (2); a characteristics extracting unit (3) for extracting amounts of characteristics from an output of the vibration sensor; a neural network (1) for classifying the amounts of characteristics into categories; and a conversion unit (6). Amounts of characteristics of generated output by racing the tool member are used for training the neural network and inputted again to the trained competitive learning neural network to excite neurons so that the relationships between Euclidean distances and machining dimensions of workpieces are registered in the conversion unit. The Euclidean distances are obtained between weight vectors of the excited neurons and respective corresponding training samples and the machining dimensions are obtained when the workpieces are machined by the tool members at the same condition as the respective corresponding training samples are obtained.
16387823 | The station for mechanical machining of parts particularly cast iron aluminium castings or the like comprises a work area inside which there are an articulated robotic arm (6) equipped with gripping means (7) of a part (P) to be machined and a plurality of operating units (9a-9d) equipped with tools for machining the part and are installed on a manoeuvring machine (11) around a vertical rotation axis (A). The manoeuvring machine is arranged inside the work area and is suitable for positioning one operating unit alternately in a working position arranged close to the articulated robotic arm for machining the part and for positioning the other operating unit in a standby position arranged away from the articulated robotic arm.
16387950 | A workpiece picking apparatus (11) includes a robot (13) a workpiece recognition device (151925) for recognizing the workpieces (W) located in a wide area an accurate measurement device (171927) for accurately measuring the three-dimensional position of the workpiece (W) a workpiece select device (37) for selecting the workpiece (W) to be picked and an NG workpiece storage device (35) for storing information on the rough position of a failed NG workpiece (Wf) when the measurement of the three-dimensional position or the picking for the workpiece (W) has failed. The workpiece select device (37) excludes the NG workpiece (Wf) stored in the NG workpiece storage device (35) and selects the next workpiece (W) to be measured. The robot (13) picks the selected workpiece (W) based on the three-dimensional position of the workpiece (W) measured by the accurate measurement device (171927).
16388517 | A motor driving apparatus for driving and braking a motor equipped with a brake comprises a motor/brake driving DC power supply which is used both as a motor driving power supply and as a brake driving power supply wherein when the motor/brake driving DC power supply is being used as the motor driving power supply a voltage conversion circuit via which a voltage supplied from the motor/brake driving DC power supply is applied to the brake feedback-controls the voltage applied to the brake. This configuration serves to reduce the loss (due to temperature rise) in the brake coil of the motor being driven to move a robot arm.
16388530 | The operating device (1) has key fields (3) visualizable by a touch-sensitive screen (2) where each key field exhibits keys (4-7). The operating device is designed such that the keys localized in direct proximity to a contact point (8) of the screen are enlargely displayed during contact of the screen in an area of the key fields. The operating device is designed such that the enlargely displayed keys selected from the operating device are identified when the contact is maintained after displaying the enlarged keys. An independent claim is also included for a method for operating a machine tool a production machine and/or a robot.
16388751 | The robot (1) has a drive platform (3) for locomotion and a movable manipulator arm (4) arranged on the platform. A control unit (23) controls the arm and stays in contact with a position sensor (25). The unit automatically moves the arm based on detected position signals of the sensor with a response time of smaller than 10 milliseconds. The sensor is used as a tilting angle sensor a gyroscope system speed sensor an acceleration sensor a pressure sensor a turning rate sensor a magnetic field sensor a gravitation sensor and/or an optical image recording system (27).
16388934 | The machine tool production machine and/or robot (14) has a controller (1) e.g. numerical controller for open-loop and/or closed-loop controlling of an electric motor (6). The electric motor is provided with a memory (7). The controller has a motor operating-data determining unit (13) determining operating data e.g. operating hours of the motor number of revolutions of the motor motor speed and motor torque of the motor transferring the data to the memory and storing the data in the memory. The data are evaluated for determining causes of a motor malfunction. An independent claim is also included for a method for storing operating data of an electric motor.
16389271 | The banding machine has a supply role (1) uneven band material (2). A support arm (3) is arranged at a robotic palletiser which carries with a winding station (11) with a motor driven end winding (4) at its lower free end on which the tape material of the supply role is winded in a desired position. A light barrier arrangement detects in extent of the production unit (6) stacked on the pallet (5). The end winding is rotary arranged around 90 degrees at the support arm. An independent claim is also included for a method for automatic banding machine of production unit stacked on pallets.
16389319 | The present invention refers to methods and a system to enable media independent handover for moving networks as well as a corresponding MIH protocol comprising the steps indicating (IC1)a request from an external user equipment (UE3) to a root mobile router (rMR) of a moving network for joining said moving network decision making (EC1) in the root mobile router (rMR) to accept said external user equipment (UE3) as a new member of said moving network sending a registration query (EC2) including an identification for the new member (UE3) to a decision point (DP) of a serving network decision making (EC3) in said decision point sending (EC4) a decision result for the new member to said root mobile router and accepting or rejecting (IC2) said external user equipment as new member of said moving network on the basis of the decision result.
16389327 | The method involves learning one or more neural networks based on the normal operation of the gas turbine and reading a dynamic pressure signal by a pressure sensor (8) in or on a compressor (2) of a gas turbine (1). One or more operating parameters of the gas turbine are read by one or more another sensors (4567) in normal operation of the gas turbine. The dynamic pressure signal is subjected to a frequency analysis where one or more parameters of the frequency spectrum of the pressure signal are determined.
16389397 | A method is disclosed that enables a user to set their 'away' or auto-reply messages for two or more communications services (e.g. e-mail voice mail etc.) in one action. Separate actions are required In the prior art to change each outgoing message for every distinct communication service. The illustrative embodiment of the present invention is a method that enables a user to change the auto-reply message for multiple communication services with less effort than was required for multiple services in the prior art. In accordance with the illustrative embodiment a text auto-reply message intended for e-mail is automatically converted into an abbreviated form for instant messaging and wireless text services and into audio for services like telephony. Furthermore the illustrative embodiment enables the automatic translation of messages into different natural languages and can apply rules so that the resulting messages are used appropriately.
16389794 | The method involves producing a known spraying map using known spraying parameters and paint amount for a predetermined movement speed of a painting appliance. A paint amount is matched to a new movement speed in comparison to the predetermined movement speed. New spraying parameters are calculated for the adapted paint amount while maintaining a spraying map similar to the known spraying map. The movement speed and the change in speed is provided as a preset value for an actual speed for a robot controller (54).
16389921 | A multi-axis robot for high-speed applications comprises a first and a second guide rail (12 14) arranged substantially parallel to each other for defining a first axis of motion. A crossbar (16) having a first end (18) and a second end (20) is moveably supported on the guide rails (12 14). A carriage (22) is moveably coupled to the crossbar (16) for moving along a second axis of motion. A first drive system having first and second drives and a first belt (32) running along a first H-shaped belt path provides for a movement of carriage (22) along the first and second axis of motion. Second and third belts (34 36) extend at least partially along the crossbar (16) and the guide rails (12 14). According to one aspect of the invention the second and third belts (34 36) run along different second and third belt paths with one of the second and third belts (34 36) entering the crossbar (16) with a right-hand turn and leaving the crossbar with a left-hand turn and the other one of the second and third belts entering the crossbar (16) with a left-hand turn and leaving the crossbar with a right-hand turn. ( Fig. 1 )
16390285 | The method involves determining cell wise optimum threshold value and hysteresis value in the mobile network from the receiving field strength values preset by the power regulation and variable terms are considered in the mobile network. The optimal threshold value and the hysteresis value are adjusted in the mobile radio network. The determination in the respective mobile terminal for or against a cell exchange is carried out in consideration of the optimal threshold and optimal hysteresis value. An independent claim is also included for the control unit or optimizing decision making process.
16390800 | A first and a second neural network classify into normal and abnormal categories amounts of characteristics extracted from target signals generated when a machine tool is racing prior to machining a workpiece and while the machine tool is machining the workpiece respectively. A determination unit determines whether an anomaly exists before the machine tool machines the workpiece and while the machine tool is machining the workpiece and whether there is a fault in the machine tool based on the classification results from the first and the second neural networks deviation history between weight coefficients of neurons in an output layer included in the first neural network and the amounts of characteristics extracted by the first characteristics extracting unit and deviation history between weight coefficients of neurons in an output layer included in the second neural network and the amounts of characteristics extracted by the second characteristics extracting unit.
16391050 | A robot control apparatus (10) for controlling force exerted between a working tool (52) mounted at the forward end of a robot arm (50a) and a workpiece (60) is disclosed. The apparatus includes a force measuring unit (51) for acquiring the force data required for the control operation a calculating unit (13) for calculating the force exerted by gravity on the force measuring unit and the dynamic terms generated by the motion of the robot arm of all the forces exerted on the force measuring unit from the working tool a compensation unit (14) for compensating the force measured by the force measuring unit using the force exerted by gravity and the dynamic terms calculated by the calculating unit and a command adjusting unit (12) for adjusting the operation command for the robot arm in accordance with the force exerted on the force measuring unit by the dynamic terms and gravity in the case where each of the dynamic terms is larger than a predetermined threshold value. As a result the workpiece can be accurately machined even in the case where the forward end portion of the robot arm is changed a comparatively great degree in the direction of movement thereof.
16391446 | A nondestructive inspection apparatus includes a sensor unit for detecting vibrations transmitted through a test object from a vibration generator and a signal input unit for extracting a target signal from an electric signal outputted from the sensor unit. An amount of characteristics extracting unit is also included for extracting multiple frequency components from the test signal as an amount of characteristics. Further a decision unit has a competitive learning neural network for determining whether the amount of the characteristics belongs to a category wherein the competitive learning neural network has been trained by using training samples belong to the category representing an internal state of the test object wherein distributions of membership degrees of the training samples are set in the decision unit.
16391497 | An apparatus (100) for processing an object (101102103) the apparatus comprising a measurement device (111) adapted for performing a measurement on a reference body (112) a robot (105) arranged apart from the measurement device (111) and adapted to process an object (101102103) and a calibration unit (119) adapted for calibrating the processing by directly mapping a coordinate system of the measurement device (111) to a coordinate system of the robot (105) based on the measurement on the reference body (112).
16391661 | A robot (24) of a robot system (10) performs a desired operation by an operation motor (26) and moves along a route (22) by a movement motor (28). The robot system (24) includes a robot power cutoff device (42) for cutting off the power supply to the operation motor (26) when making the robot (24) move from one station (12) to another station (14) across the worker passage (16) a cutoff state monitoring device (42b) for monitoring the cutoff state of the power supply to the operation motor (26) and an emergency stop device (4044). The emergency stop device (4044) cuts off the power supply to the movement motor (28) so as to make the robot (24) stop on an emergency basis when it is detected that the power supply to the operation motor (26) has not been cut off and the robot (24) enters the predetermined section above the worker passage (16).
16391704 | An offline programming device for preparing an operation program for making a robot with a hand perform a handling operation for an object with respect to a machine tool. The device includes a hand-position designating section designating a relative positional relationship between the object and the hand when the hand holds the object; a first calculating section determining a position and orientation of the object mounted on the machine tool when the robot performs the handling operation based on a command specifying a position of the object and included in a workpiece processing program given to the machine tool; a second calculating section determining a position and orientation of the robot acting to hold the object by the hand when the robot performs the handling operation based on the relative positional relationship between the object and the hand and the position and orientation of the object; and an operation-program generating section generating the operation program by using the position and orientation of the robot.
16392444 | An installation for automatically milking an animal provided with a box for containing an animal to be milked and with a robot arm for automatically connecting teat cups to the teats of the animal an animal recognition for supplying an animal recognition signal representative of the identity of the animal a computer with a memory and an input device for inputting animal data relating to the animal into the memory. The animal recognition signal is automatically linkable in the memory with the animal data by operating the input device.
16392564 | A semi-automated machine for singulating individual surgical needles from an bulk supply and attaching a suture to the surgical needle is described. Each of the surgical needles has a suture receiving opening formed therein for receiving a suture. The machine includes a singulation station having a sliding surface that assists an operator in singulating needles and depositing them in a pair of drop locations for subsequent automatic handling. Indexing conveyors an articulated robot and a precision conveyor are used with a precise positioning station for orienting each needle for automatic handling. A universal gripper mounted on a rotary indexing device automatically receives each individual needle in a predetermined orientation and conveys the needle for sequential processing from station to station to form the needle-suture assembly. A suture feeding and cutting station automatically cuts an indefinite length of suture material to a definite length suture strand and automatically inserts an end of the definite length suture strand into the suture receiving opening formed in the needle. A swage station is provided for swaging the needle to close the suture receiving opening about the suture to secure said suture thereto and form therefrom a needle and suture assembly. A suture pull-test station test each needle suture bond and selectively and destructively tests the bond for adjusting the swage dies and for statistical quality control. A final off-load station provides an apparatus for assembling a predetermined number of need-suture assemblies in a bundle for subsequent packaging.
16392619 | The system of artificial viewing for robotised equipments comprising at least one viewing unit associable with a robotised equipment and suitable for acquiring at least one image of a product inside a work area and a management and control unit associated with the viewing unit suitable for processing the acquired image and which comprises detection means for detecting light intensity inside the work area and dynamic correction means for correcting the light parameters of the image starting from the detected light intensity. The method of artificial viewing for robotised equipments comprising a phase of acquisition of at least one image of a product inside a work area and a processing phase of the acquired image which comprises the detection of light intensity inside the work area and the dynamic correction of the light parameters of the image starting from the detected light intensity.
16392801 | An implement for automatically milking a dairy animal such as a cow (72) comprises a sensor (24 28) for forming an image of an observation area and a milking robot (16) which is operatively connected to the sensor (24 28) wherein the sensor (24 28) comprises:
a source of radiation (34) for modulated electromagnetic radiation (26 30 | 36 40) a receiver device for radiation (46) reflected by an object (44) sensor image processing means (52)
wherein the receiver device comprises a matrix of receivers (50-1 50-2 50-3) and the sensor image processing means (52) determine for each of the receivers a phase difference between the emitted radiation (40) and the reflected radiation (46) in order to calculate a distance to the object (44). It is thus possible to obtain a 3D-image by means of which an improved control between for example a teat cup (22) and a teat (62-1 62-2) becomes possible."
16393867 | Pick-and-place robot (1) comprises chassis (2) and a positioning device (8) for pick-and-place head (6). The positioning device has a positioning arm (9) and a stabilization strut (10) movable in a moving direction opposite to the chassis (2) and extends transverse to the direction of motion spaced in direction of motion. The positioning arm and the stabilization strut are supported on same sides in each case within the area of an end by a fixed bearing (11) and within the range of opposite end by a loose support bearing (12). The stabilization strut and the positioning arm are rigidly connected within the range of their ends.
16393952 | The robotic hand has several fingers with at least two finger elements (16) with associated drive devices (10 12) such as electric motors of which at least one is connected to a stiffness adjuster (22) to adjust the passive stiffness of the articulated joint (14) mounted between the finger elements and between the hand plate element and first finger element. The stiffness can be adjusted by varying the length of for example the transfer elements which can be cables.
16394288 | The rectangular storage compartments (3) are dimensioned to hold standardized biopsy cassettes (8) or glass slides which are inserted through either of their two openings to stand upright. The storage compartments have holders preventing the contents (cassettes or slides) from falling out of either opening. They take biopsy cassettes standing on one end face or slides standing on their long edges above the main resting surface (2). Similar alternative arrangements are described. The holders are single- or double-sided strips or -cushions which hold the contents by friction. They run horizontally or vertically against the resting- or upper surfaces of cassettes inserted. Further alternatives and details of configuration are provided. A transfer system is combined with the storage compartments. The transfer system (21) includes a device (22) with which at least two storage units (1) or at least one storage unit and a collection unit are brought into registration and pushed together. In addition the transfer system includes a manipulator (23) to push the contents between units from one compartment to another. Robotic manipulation is employed the contents being identified e.g. by radio frequency identification (RFID) tags and barcodes. An independent claim is included for the corresponding method of use.
16396518 | A method of determining hyperparameters (HP) of a classifier (1) in a machine learning system (10) uses a cross-entropy method to iteratively produce estimates of the hyperparameters. The method comprises the steps of determining the data vector producing the best result in the present iteration and updating the hyperparameters (HP) using said data vector producing the best result in the present iteration. The sample may be restricted on the basis of the data vector producing the best result in the previous iteration.
16396832 | A bending device is provided with a chuck mechanism (2) for holding a longitudinal work (1) first and second moving mechanisms (22 24) which can move facing each other toward said chuck mechanism on two tracks (6 8) provided parallel on opposite sides of said work held by said chuck mechanism first and second joint type robots (26 28) mounted on the first and second moving mechanisms (22 24) and having joints (37-39) rotating around axes parallel with an axial direction of said work and bending mechanisms (44 46) attached to tip ends of the first and second joint type robots for holding said work by a bending die (48) and a clamping die (54) rotatable around the bending die and bending said work by rotating said clamping die. Further teaching delivery control means are provided by which said work is held by said bending mechanism of said first or second joint type robot and moved to an unloading position along a taught and stored moving path.
16396973 | A method and apparatus to enhance decision making capabilities of a user of a mobile device the method having the steps of: receiving at the mobile device information related to the cost of mobile services; and communicating an indication of the cost of mobile services to the user.
16397147 | A walking robot includes legs driving parts (10a 10b 12a 12b 14a 14b 16a 16b) provided respectively at the legs for operating the legs detecting parts provided respectively at the legs for detecting operating states of the legs a walking pattern generating unit (20) for generating a walking pattern by using predetermined control factors and a stiffness adjusting unit (25) for adjusting stiffness of the driving parts according to the operating states of the legs which operate according to the walking pattern. The walking robot is capable of generating a walking pattern according to a unique frequency thereof and adjusting stiffness of driving parts of the legs according to the generated walking pattern to thereby increase an energy efficiency.
16397567 | Disclosed herein is a spray coating process for a robotic spray gun assembly comprising importing a discretized model of an object (20) geometry to be coated; importing a numerically characterized spray pattern (22) file; importing a robot motion file comprising a plurality of motion positions dwell times and orientations defining a spray direction of the robotic spray gun; reading each motion position within the motion file; determining which portions of the object (20) geometry are visible at each motion position; computing a void volume fraction at each visible portion of the object (20) geometry based on the core compression the incident angle of the robotic spray gun and the ricocheting of the spray for each motion position; and calculating total coating thickness on portions of the object (20) geometry for the complete motion step.
16398593 | A method of dividing a coverage area of a robot and a device for the same. That is a method of producing a space map for a robot to work and dividing the space map into at least one segment and a device for the same. The method includes producing an occupancy grid map composed of grid points that are probabilistically distributed by sensing a distance from an obstacle producing a configuration space map by increasing the thickness of an obstacle and a wall in the occupancy grid map on the basis of the radius and size of the robot and dividing an area by sweeping the area with a band-typed slice in the configuration space map.
16399056 | The present invention relates to a hybrid manual-robotic system for supporting and moving a surgical instrument having an active main structure (100) that comprises: a) a base (2) for attachment to an operating table having an operating surface (150); b) a hexahedral-shape frame (3) which shape is formed from a first (5 5') and second (4 4') pair of opposing parallelograms and opposing proximal (6') and distal (6) rectangles which frame (3) is formed by at least seven links (7891011121322 23) connected by revolute joints (141516171819202627 109); c) whereby a pair of parallel base links (7 13) of the proximal rectangle (6') is coupled to the base (2) and are configured to lie essentially perpendicular to the plane of the operating surface (150); d) whereby said revolute joints are configured to allow the hexahedral frame (3) to freely adopt a cube or parallelepiped shape restricted by said perpendicular coupling; and e) whereby the distal rectangle (6) is coupled through a transmission means (200) to said instrument.
16399207 | The method involves executing a grating-based probabilistic sensor data fusion by sensor data (2) and determining space grid occupation probabilities for cells with the sensor data. An interconnected region with the allocated cells is determined by a segmentation and an object (24) is detected based on the interconnected region. The occupation probabilities are determined by an individual threshold that is simply parameterized and the cells are classified as occupied cells if the occupation probabilities are greater than or equal to a value of the threshold. Independent claims are also included for the following: (1) a device for detecting an object (2) a computer program with a program code medium for implementing the steps of a method for detecting an object.
16399289 | A machine for producing groups (1) of products comprises: a station (3) for grouping a plurality of groups (1); a first surface (4) for receiving the plurality of groups (1) of products arriving from the station (3) to form a batch (L) of products; a first programmable logic unit (5) for checking and controlling the grouping station (3) and the first surface (4); a palletising island (6) for groups (1) of products fed by the first surface (4) and comprising a second logic unit (7) for managing and programming at least two robotic units (8 9) for handling the groups (1) of products so as to obtain respectively individual layers (S) of two or more groups (1) of products and relative positioning of the layers on pallets (10); means (11) for forming sub-batches (SL) starting with the original batch (L) when required said means being positioned between the grouping station (3) and the first surface (4) and connected to the first logic unit (5); an interface unit (12) inserted between the first logic unit (5) and the second logic unit (7) and designed to allow a direct connection between the two units (5 7) for programming at least the sub-batch (SL) forming means (11) directly by the second logic unit (7) according to the parameters for making up the layers (S) in the palletising island (6).
16399459 | A system a method and medium for detecting a moving object using a structured light and a mobile robot including the system are provided. The system includes an image obtaining unit to obtain a first image at a predetermined position and a second image at a position after a movement of the system by using a light source; an image predicting unit to predict the second image at the position after the movement of the system by using the first image and information with respect to the movement of the system; and a comparing / analyzing unit to compare and analyze the second image obtained by the image obtaining unit and the second image predicted by the image predicting unit.
16399962 | A method for controlling a robotic system. Expressional and audio information is received by an input unit and transmitted to the processor therefrom. The processor converts the expressional and audio information to corresponding expressional signals and audio signals. The expressional signals and audio signals are received by an expressional and audio synchronized output unit and synchronously transmitted therefrom. An expression generation control unit receives the expressional signals and generates corresponding expressional output signals. Multiple actuators enable an imitative face to create facial expressions according to the expressional output signals. A speech generation control unit receives the audio signals and generates corresponding audio output signals. A speaker transmits speech according to the audio output signals. Speech output from the speaker and facial expression creation on the imitative face by the actuators are synchronously executed.
16399977 | A robot controller comprises a multitude of simultaneously working robot controller units wherein each unit (U n ) comprises means for receiving an input signal means for receiving top-down information (T n ) means for executing an internal process or dynamics (D n ) means for storing at least one representation (R n ) means for sending top-down information (T n ) means for issuing motor commands (M n ) wherein each motor command has a priority (P n ) and wherein the robot controller further comprises means for selecting one or several motor commands (M n ) issued by one or several units based on their priority (P n ). According to the invention each unit is enabled to read representations (R m ) stored in other units (U m ).
16400207 | In the wafer transfer apparatus of the present invention in a minimum transformed state where the robot arm is transformed such that a distance defined from the pivot axis to an arm portion which is farthest in a radial direction relative to the pivot axis is minimum a minimum rotation radius R as the distance defined from the pivot axis to the arm portion which is the farthest in the radial direction relative to the pivot axis is set to exceed 1/2 of a length B in the forward and backward directions of the interface space the length B corresponding to a length between the front wall and the rear wall of the interface space forming portion and is further set to be equal to or less than a subtracted value (B - LO) to be obtained by subtracting a distance LO in the forward and backward directions from the rear wall of the interface space forming portion to the pivot axis from the length B in the forward and backward directions of the interface space (i.e. B/2 < R Ã¢â‚¬Â°Ã‚Â¤ B - LO). The present invention can provide a wafer transfer apparatus having a wafer transfer robot which can suppress scattering of dust as well as prevent occurrence of interference in the interior of the wafer transfer apparatus and has a simple structure and can be readily controlled.
16400622 | In order to rivet a light alloy added reinforcement rib (13) on a shell structure made of composite material (11) an external working head (21) is brought near to the external side of the wall of the shell structure (11) until a predetermined thrust is applied; an internal working head (45) is brought near to the internal side of the wall of the shell structure (11) until the load detector of the external (21) detects a predetermined variation of the thrust applied to the shell structure by the external working head (21); with the external working head (21) a thrust is applied to the external side of the shell structure (11) equal to a predetermined compression force necessary for drilling. This allows the shell structure (11) be drilled with a cheaper apparatus since only one of the two drilling robots (38 45) used is provided with pressure sensors.
16400883 | System for detecting reinforcement in elements of a structure comprising a surface detection subsystem (1) e.g. a laser based scanner and processing means arranged for making a digital 3D representation (image) of each relevant surface of each relevant structural element. A reinforcement detection subsystem (2) e.g. a radar based device (2) and processing means (5c) arranged for making a digital 3D representation (image) containing the position orientation and diameter of any reinforcement as well as voids inclusions cracks and other defects inside each relevant structural element under control of output of said surface detection subsystem. The system moreover may include robot means (34) for moving e.g. under control of the surface detection subsystem and further control means (5a) the surface detection subsystem and/or said reinforcement detection subsystem.
16400931 | An adaptive routing procedure using a reinforcement learning technique giving priority to object already in the internal system queues (E4a) over those requesting entry at a router (E2) or link (E3).
16401160 | A cleaning robot (100) is provided having a drop-off detector (200) provided on a case. The drop-off detector (200) may be configured to contact a surface to be cleaned during movement of the robot. In this regard the drop-off detector (200) determines the presence or absence of a drop-off via a contact-state between the drop-off detector and the surface.
16401396 | A method of programming robotic control includes the steps of defining executable actions in a control loop and establishing sub-programs that effect modifications of or additions to the executable actions. The sub-programs are executed according to external binary inputs. The external binary inputs are provided during execution of the control loop so that the sub-programs can be executed as part of the control loop.
16402131 | A method medium and system reducing the computational complexity of a Simultaneous Localization And Mapping (SLAM) algorithm that can be applied to mobile robots. A system estimating the pose of a mobile robot with the aid of a particle filter using a plurality of particles includes a sensor which detects a variation in the pose of a mobile robot a particle filter unit which determines the poses and weights of current particles by applying the detected pose variation to previous particles and an evolution unit which updates the poses and weights of the current particles by applying an evolution algorithm to the poses and weights of the current particles.
16402180 | Systems and methods are provided for imaging and reconstructing topographical features of an object in which an illumination system illuminates the object and images may be acquired by an image acquisition system and wherein at least two components including the object the illumination system and the image acquisition system are mounted to or otherwise associated with independently controllable motion inducing mechanisms in particular robotic arms such as to enable at least two of the components to be independently moved to provide optimum illumination and viewing conditions wherein to obtain image data. The image data is configured to enable topographical features of the object to be reconstructed.
16402600 | An obstruction-determining apparatus (100) for preventing a mobile robot (150) from being obstructed in a niche and a boundary-estimation method and medium using the obstruction-determining apparatus are disclosed. More particularly an obstruction-determining apparatus which can determine whether a mobile robot is obstructed in a niche and enable a mobile robot to easily escape from an obstacle (110) if the mobile robot is determined to be obstructed in the niche and a boundary-estimation method and medium for estimating the boundaries of an obstacle with a niche using the obstruction-determining apparatus. The obstruction-determining apparatus includes a contact module which collides with an obstacle above the mobile robot a contact-operating module which rotates or moves linearly as a result of the collision between the contact module and the obstacle and a sensing module which detects the rotation or the linear movement of the contact-operating module and determines whether the mobile robot is obstructed in a niche.
16402937 | An apparatus and method is provided for removing undesired mists and loops in a power supply cable attached to a robotic swimming pool cleaner during the cleaner's pre-programmed movement over the bottom and/or side walls of the pool. An on-board electronic compass determines an initial reference directional heading of the pool cleaner and the subsequent true or actual directional heading of the pool cleaner is determined intermittently or continuously as the pool cleaner moves through the program cycle. The subsequent directional headings of the moving pool cleaner are compared to the reference directional heading to provide a cumulative positive or negative value. When the cumulative value indicates that one or more complete 360Ã‚Â° turns have been made from the reference directional heading a correction signal is generated for immediate or delayed transmission to the directional control means to turn the pool cleaner in a direction to remove any twists or loops that have formed in the power cable.
16403484 | The present invention provides a system and method for recognizing a 3D object in a single camera image and for determining the 3D pose of the object with respect to the camera coordinate system. In one typical application the 3D pose is used to make a robot pick up the object. A view-based approach is presented that does not show the drawbacks of previous methods: It is robust to image noise object occlusions clutter and contrast changes. Furthermore the 3D pose is determined with a high accuracy. Finally the presented method allows the recognition of the 3D object as well as the determination of its 3D pose in a very short computation time making it also suitable for real-time applications. These improvements are achieved by the methods disclosed herein. In the offline-phase the invention automatically trains a 3D model that can be used for recognizing the object as well as for determining its 3D pose in the online-phase. For the training the user must provide a geometric 3D representation of the object e.g. a 3D CAD model. Because the model can be computed solely based on geometry information no texture or reflectance information of the object surface is required which makes the invention useful for a large range of object types even e.g. for objects with metal surfaces. Optionally texture information can be added to further increase the robustness. The training is performed by deriving a sufficient number of 2D views of the object computing a 2D model for each view and storing the multitude of 2D models in the 3D model. In the online-phase the 2D models are matched to a run-time image providing an approximate 3D pose for one or multiple instances of the searched object. The approximate poses are subsequently refined by using a least-squares matching.
16403677 | The invention relates to a method for placing labels in a mould (5) of an injection moulding machine using a robot (2). The labels are herein taken out of a magazine (3) beforehand and placed on a positioning unit by a positioning robot (2). The robot then takes the labels from the positioning unit and places them in the mould (5).
16403712 | The method involves storing transponder data in radio frequency identification transponders (3) and reading the data by a reading device (2). Images of a pre-determined path of movement of objects e.g. person or a predefinable space segment are recorded by a camera (10) and the recorded images of an image processing and pattern recognition (9) are subject to a pre-determined group of objects. The reading device is activated by a control device (8) to read the transponder data during recognition of one of the objects as the object of the pre-determined group of objects.
16403916 | The invention relates to a vehicle refueling system. The vehicle refueling system has a refueling nozzle (1) a refueling station (5) a robot (7) and a computer system (9). The refueling nozzle (1) is arranged for refueling a vehicle fuel-tank and has a nozzle valve for controlling a fuel flow and a sensing assembly arranged for automatically closing the nozzle valve upon or after detection of a full fuel tank. The refueling station (5) is arranged for providing a fuel supply to the refueling nozzle (1). The robot (7) is provided with a robot arm (11) that is arranged for carrying the refueling nozzle (1) and moving it in accordance with movement instructions. The computer system (9) is arranged to provide the movement instructions to the robot (11). Finally the vehicle refueling system further comprises a further sensing unit (17') arranged for automatic closing of the nozzle valve.
16403970 | A communication method in a network robot system having a middleware processing communication between a plurality of sensors a server and a robot the method including: setting previously a communication framework of the middleware for distributed processing of function of the robot by using the plurality of sensors and the server; and performing a communication between the plurality of sensors the server and the robot by using the communication framework set previously wherein one of synchronous and asynchronous operations is performed according to a size of data for a remote object called from the robot.
16404437 | A portable robot control apparatus (1) to control a movement of a robot (10) or of a robot tool end (9) is provided. The portable robot control apparatus comprises an inertial device (6) with at least one acceleration sensor and/or at least one rotation sensor where said inertial device (6) measures its relative movement and the apparatus (1) sends out to a robot controller (12) a signal (11) representing the relative movement so that the robot controller (12) is enabled to control the robot (10) in such a way that said relative movement is repeated by the robot (10) or by the robot tool (9) end in real-time.
16404508 | Robotic surgical tools systems and methods for preparing for and performing robotic surgery include a memory (126) mounted on the tool (54). The memory (126) can perform a number of functions when the tool (54) is loaded on the tool manipulator (58). First the memory can provide a signal verifying that the tool (54) is compatible with that particular robotic system. Secondly the tool memory (126) may identify the tool-type to the robotic system so that the robotic system can reconfigure its programming. Thirdly the memory (126) of the tool (54) may indicate tool specific information including measured calibration offsets indicating misalignment of the tool drive system tool life data or the like. This information may be stored in a read only memory (ROM) or in a nonvolatile memory which can be written to only a single time. The invention further provides improved engagement structures for coupling robotic surgical tools with manipulator structures.
16404698 | This invention relates to the field of multilayer articles prepared by rotational moulding with a robotised rotomoulding machine wherein the mould is under direct heating.
16404803 | The control device has a dynamic model for a robot (R) to be controlled using the control device. The robot is connected with a component and dynamic characteristics of the robot and dynamic characteristics of the component are considered for the dynamic model. The component is a fastening device for fastening the robot a device for handling objects a gripper with a gripped workpiece and a workpiece gripped with the robot. The dynamic model is a spring-damper model consisting of a set of modeled spring-damper units : An independent claim is also included for a method for receiving a dynamic model for controlling of a robot.
16405080 | The device has a handling robot (1) with a robot hand (7) that comprises a rotationally drivable flange and a gripper (2). Gripper arms are movable radially relative to a centre axis of the gripper and are coupled to a synchronization device which synchronizes a radial movement of the gripper arms. The synchronization device includes a disc mounted on a base element of the gripper. Coupling members are fixed to the disc and the gripper arms via hinged joints such that a rotation of the disc produces a synchronous radial movement of the gripper arms.
16405147 | Disclosed is a method apparatus and medium for estimating a pose of a moving robot using a particle filter. A method for estimating a pose of a moving robot using a particle filter according to an embodiment of the invention includes a detecting a change in pose of the mobile robot and calculating a pose of the current particle by applying the detected change in pose to the previous particle (S100) predicting the probability of the pose of the current particle and obtaining a weight of the current particle (S120) on the basis of range data obtained by a sensor and map information resampling the current particle on the basis of the weight and adjusting the weight in consideration of an error of the sensor (S140).
16405560 | The device has a part delivery unit formed as a vertical carrousel (1) according to a Pasternoster principle. Two platforms (1a 1b) are arranged relatively to each other in the vertical carrousel in such a manner that one of the platforms is loaded or unloaded into a rotating position of the vertical carrousel by a positioning unit i.e. positioning robot (2). Another platform is loaded or unloaded on a side of the vertical carrousel by a transport unit fork lift truck (8) where the side is opposite to the positioning unit. Independent claims are also included for the following: (1) a method for inserting and/or removal of body parts of a motor vehicle in a machining process (2) a production facility for a body part of a motor vehicle comprising an machining station.
16405781 | The storage system for frozen biological samples comprises an insulated cabinet (8 9) whose interior is cooled below -15[deg] C. This is fitted with a series of paternosters (3) and a robot (7) above them which can remove e.g. bottles from the shelves (5) as they reach the top of the paternoster. An independent claim is included for a method for storing frozen biological samples using the system.
16405840 | A machine mounting foot comprises a first part set up for support on a foundation a second foot part (330) coupled to a chassis (303) of a processing device and a measurement device (350) arranged between the first foot part (320) and the second foot part (330) and which is set up for measuring and indicating the effective seating force between the first and second foot parts. An independent claim is included for a method for installing a processing machine especially an equipping robot.
16406159 | The present invention relates to a robot service system comprising a robot including least one manipulator (1) and a controller (2) controlling the motion of the manipulator a remote service center including an analyzing computer (20) and a communication line (23) between the robot controller and the remote service center. The system further comprises a monitoring component (14) configured to monitor the current operation of the controller and the current motions of the manipulator and to transmit information on the current operation of the controller and the current motions of the manipulator to the remote service center. The analyzing computer is configured upon request to calculate new maximum permissible performance parameters for the robot based on said received information and to transmit the new maximum permissible performance parameters to the robot controller. The analyzing computer is further configured to calculate one or more monitoring parameter and the monitoring component is further configured to supervise that the robot is not run outside allowed limits based on said monitoring parameters.
16406237 | A method is described for communication between a charging station 101 and a robot 100 via a pair of power lines 109 coupled between a power supply 103 in the charging station 101 and a battery in the robot 100. In operation of an example the power supply 103 is sequentially switched between a first voltage level and a second voltage level in accordance with a predetermined signal pattern. The voltage level on the power lines 109 in the robot is monitored and correlated with a specific command to be executed by the robot.
16406408 | The invention relates to a method for the estimation of the dynamic state of a real-world object over time using a camera system 2D image information and a combination of different measurements of the object's distance from the camera. The 2D image information is used to track an object's 2D position as well as its 2D size and 2D size change using its appearance. In addition an object's distance from the camera is gained from one or several direct depth measurements. The 2D position and size and the object's depth are coupled with each other to get an improved estimation of an object's 3D position and 3D velocity and so get an improved real-world object tracking system which can be used on a moving platform like a robot or a car with mounted cameras for a dynamic visual scene analysis.
16406410 | Production of a cast part with inserts comprises removing the inserts stored on palettes from a robot placing in the mold of a die casting machine removing the cast part after casting and further treating.
16406581 | The disclosure is directed to a stud welding apparatus (1) comprising a robot and a welding tool (2). The welding tool is connected to and movable by the robot. The welding tool has a stud gripper (22) and a stud gripper actuator (18) for moving the gripper. The stud gripper actuator is an electrically powered actuator. The disclosure is further directed to a method for stud welding comprising gripping a stud with a stud gripper and positioning the stud adjacent a work surface with a robot. An electrical current is send through the stud and the work surface and the stud is withdrawn from the work surface in a first direction thereby forming an electrical arch between the stud and the work surface. At least one of the work surface and an area of the stud facing said work surface is heated by the arch and then the stud is forced back against the work surface in a second direction substantially opposing the first direction. At least one of the movement in the first direction and in the second direction is obtained by at least electrically actuating the stud gripper actuator.
Furthermore the disclosure presents a shield (34) positioned around a stud and a shield gripper (24) driven by actuator (20)."
16406872 | Cleaning station comprises a cleaning unit (5) formed as a mechanical cleaning unit and holders (4) for fixing a gas nozzle (3). The holders and the cleaning unit are aligned relative to each other so that the cleaning unit can be fed into the end of the gas nozzle connected to a welding tube (1) of a welding torch to enable cleaning of the inner surface of the gas nozzle. Independent claims are also included for the following: (1) Automatic welding installation with a welding robot; and (2) Method for automatically cleaning the gas nozzle of a welding torch of an automatic welding installation.
16407321 | The machine has a turret (1) with posts (7-10) to fix different termination tools. A digitally controlled motorized unit pivots the turret so as to present a tool selected from the tools against a piece to be machined. A piece holding unit (2) e.g. polyarticulated robot is controlled by a computer numerical control machine and has Erowa(RTM: removable part holder) (42) to grip a machined piece (40). The tools have abrasive belts (20 22) tensed between hubs and driven via the turret and abrasive discs (16 18) driven by the turret. An independent claim is also included for a method for terminating pieces.
16408061 | A pattern recognition apparatus includes an image inputting unit a face-area extracting unit a face-characteristic-point detecting unit a normalized-image generating unit a subspace generating unit a similarity calculating unit a reference-subspace storing unit a judging unit and a display unit. The pattern recognition apparatus calculates an input subspace from an input pattern calculates a reference subspace from a reference pattern and sets with respect to orthogonal bases Ã‚Â¦1 ... Ã‚Â¦M of the input subspace and orthogonal bases Ã‚Â¨1... Ã‚Â¨N of the reference subspace an average of distances between Ã‚Â¦i and Ã‚Â¨j (i=1 ... M and j=1 ... N) as a similarity and performs identification using this similarity.
16408220 | Disclosed is a crawler robot which even of a small size can climb over a high step and which can perform various aspects of operations. Rollers are arranged at apexes of triangular frames and elastic crawlers are wrapped around the rollers with the two frames being connected by a central support shaft. Rotatably provided to the central support shaft is a one-joint link (4) composed of a first link (23) and a second link (24) connected together by a rotation shaft. An end portion of the second link is rotatably connected with a front shaft of a subordinate crawler device equipped with crawlers wrapped around rollers. As a result the crawler robot is composed of a triangular crawler device (2) and the subordinate crawler device (3) connected together by the one-joint link (4). The crawler robot can be operated by rotating and bending the link and by rotating the crawler devices in arbitrary directions.
16409025 | Systems and methods of individualized disease management are provided and use patient-specific physician-defined rules to assist a patient in the management of their disease. The set of physician-defined rules for a patient can be maintained within the patient's blood glucose metering system and activated when a lifestyle event or blood glucose result is expected or recorded. Pattern analysis can be performed in real-time to provide physician-generated suggestions to a patient to positively influence their behavior toward managing their disease.
16409222 | In the present invention a base 43 of a robot 27 is fixed to a fixing portion 53 of a frame divided body 50. The base 43 allows force exerted from a robot main body 27A to be transmitted to the fixing portion 53 of the frame divided body 50. Contrary the fixing portion 53 of the frame divided body 50 has rigidity which can prevent the force exerted from the base 43 of the robot 27 from being transmitted to a main body constituting member 51. Accordingly the base 43 of the robot 27 has only to possess a function for connecting the robot main body 27A and the frame divided body 50. Therefore even though reducing its rigidity transmission of vibration to the wafer processing apparatus can be prevented as well as occurrence of malfunctioning in the substrate processing work can be prevented. In addition increasing the rigidity of the frame divided body 50 can be achieved easier with a simpler construction and more effective than increasing the rigidity of the robot. Accordingly more secured wafer processing can be provided.
16409270 | A system and method for powder coating of cans such as aluminium beverage cans. The system includes a powder booth (14) one or mare robotic arms (20) carrying groups of cans (40) and powder guns (2624) for applying powder to the interior and exterior of the cans. A conveyor (64) system receives the cans from the robotic arm(s). The conveyor system carries the cans through a curing oven (60). A further set of powder guns (28) applies powder to the portion of the can which was attached to the robotic arm (20) e.g. the bottom of the can in an embodiment where the arm uses vacuum to hold the cans (40).
16409613 | A method for metering samples located in a metering zone of a diagnostic analyzer includes: providing samples located within the metering zone on the analyzer; providing a metering system having a robotic arm which is extendable from a linearly translatable pivot. The arm accesses multiple sample points in the metering zone. The robotic arm is moved to position a metering probe located on the end of the arm distal from the pivot point over the sample. The probe moves vertically relative to the sample in the direction of the sample and aspirates the sample. A metering system for a diagnostic analyzer includes: a truck mounted on a guide rail said truck linearly movable along the guide rail; a robotic arm pivotably attached and extending away from the truck the robotic arm being rotatable in a plane that is horizontal and parallel to the line of linear motion of the truck; a metering head having a probe thereon for aspirating and dispensing a liquid the metering head is attached to the robotic arm. At least one of the metering head or robotic arm is movable in a vertical direction to lower the probe. In a preferred embodiment the guide rail extends along the rear of the analyzer and the arm extends in front of the guide rail. In another preferred embodiment a second metering system is provided.
16410734 | The present invention relates to a milking parlour and a method for operating the same. A milking parlour is provided as comprising a robotic manipulation device having a robot arm (25) and a milking stall (5) provided on a platform (3) movable relative to the robotic manipulation device. The milking parlour further comprises an extendible element (34) with which the robotic manipulation device is moved.
16410746 | The present invention relates to apparatus for milking an animal and provides a milking parlour (1) comprising first and second robotic manipulation devices (100 200) and a plurality of milking stalls (5) provided on a platform (3) moveable relative to the robotic manipulation devices (100 200) wherein the robotic manipulation devices (100 200) are positioned so as to be capable of simultaneously servicing neighbouring milking stalls (5) on the platform (3).
16410752 | A method of cleaning a plurality of teat cups (8a-d) comprises the steps of using a robotic manipulation device (2) to move the plurality of teat cups (8a-d) from a first position to a second position and cleaning the teat cups (8a-d) at a second position wherein the robotic manipulation device (2) deposits the teat cups (8a-d) individually in turn at the second position.
16410754 | The present invention relates to apparatus for milking an animal and provides a milking parlour (1) comprising a robotic manipulation device (25) and a milking stall (5) provided on a platform (3) moveable relative to the robotic manipulation device (25). An electric control system is adapted to vary the movement of the platform in response to the performance of the robotic manipulation device (25) in servicing the milking stall (5).
16410806 | A coating end effector (48) may be carried by a robot (22). A plasma spray head (44) is mounted by a joint (46) to the end effector (48). A plurality of actuators (808284) couple the end effector (48) and plasma spray head (44) to provide articulation of the joint (46). The apparatus may be used to coat an airfoil cluster (200) of a gas turbine engine. The coating may include passing the head (44) between the airfoils (202204).
16411118 | The invention provides a mobile apparatus or the like capable of moving or acting by avoiding contact with an object such as a person while reducing the possibility of inducing a change of the behavior of the object. It is determined whether or not there is a first spatial element (Q 1 ) that satisfies a contact condition that there is a possibility of contact with a reference spatial element (Q 0 ) on a discriminant plane. The reference spatial element (Q 0 ) and the first spatial element (Q 1 ) represent current images of a robot (1) and an object (x) respectively. When it is determined that there is a first spatial element (Q 1 ) that satisfies the contact condition on the discriminant plane a route that allows the reference spatial element (Q 0 ) to move by avoiding contact with a second spatial element (Q 2 ) is set as a new 'first action plan element' on the discriminant plane.
16411119 | The invention provides a mobile apparatus capable of moving or acting while avoiding contact with an object such as a person while reducing the frequency of inducing a change in the behavior of the object. It is determined whether or not there is a first spatial element (Q 1 ) that satisfies a contact condition that there is a possibility of contact with a reference spatial element (Q 0 ) on a discriminant plane including at least part of a representative point trajectory of a robot (1). The reference spatial element(Qo)and the first spatial element(Qi)represent current images of the robot (1) and an object (x) respectively. If it is determined that there is a first spatial element (Q 1 ) that satisfies the contact condition a second action plan element involving changing the representative point trajectory is assumed and it is determined whether or not there is a first spatial element (Q 1 ) that satisfies the contact condition on a new discriminant plane including at least part of the changed representative point trajectory. If it is determined that there is no first spatial element (Q 1 ) that satisfies the contact condition on the new discriminant plane the assumed new 'second action plan element' is set.
16411568 | The method involves determining impedance values of an electric circuit by an eddy current detector (20) applied on a wall of a hollow part with a vane type curved surface. The impedance values are introduced in input of a digital processing unit of a neural network type. Parameters of the neural network are defined in advance by reading over wedges of radius of curvature determined in the interval of the radii of curvature of the curved surface and a determined thickness of the wall.
16411858 | A method for charging a service robot is provided which includes (a) docking an input terminal of the service robot with an output terminal of a charging apparatus if an available battery power source falls below a predetermined level; (b) checking whether a predetermined charging voltage is input to the input terminal of the service robot; (c) determining whether power failure has occurred or the charging apparatus is out of order if the charging voltage is not input in step (b); and (d) interrupting charging of the battery if it is determined that power failure has occurred or the charging apparatus is out of order.
16411960 | The invention provides a method for picking up objects randomly arranged in a bin using a robot having a gripper for grasping the objects using prehension feature(s) on the object. The method includes a shaking scheme for rearranging the objects in the bin when no objects are recognized when no objects are prehensible by the gripper or when the object to be picked up is not reachable by the gripper because for example its prehension feature is substantially facing a wall of the bin. The method also includes a criterion for determining that a bin is free of objects to be picked up and a criterion for selecting the object to be picked up first in the bin. The method also provides for a protection mechanism against damage of the objects and the robot when a recognition technique has failed in properly recognizing the object or the prehension feature on the object.
16412057 | The system has a heat engine (10) including an engine output shaft (12) with a clutch (14) connected to a driven shaft (18) that is connected to a robotized gearbox (20). A movement transmission chain (16) is arranged between the gearbox and wheels (17) of a hybrid vehicle. The chain has a powered axle (24) connected to an output shaft (22) of the gearbox. Disengaging clutches (28 32) are arranged between the shaft (22) or the axle and a rotor (42) of an electrical machine (36) and between the shaft (12) and the rotor respectively.
16412439 | The garnishing of a pastry product on tart base (4) with elongated or crescent shaped fruit slices (2) such as apple pear or apricot comprises placing the fruit slices without contact with each other on a flat support (1) displacing a video recognizer (6) for positioning each slice on the support picking up the slices by a robot (8) using information originating from the video recognizer to form a slice batch and ensuring automatic placing of the slices on the tart base. The garnishing of a pastry product on tart base (4) with elongated or crescent shaped fruit slices (2) such as apple pear or apricot comprises placing the fruit slices without contact with each other on a flat support (1) displacing a video recognizer (6) for positioning each slice on the support picking up the slices by a robot (8) using information originating from the video recognizer to form a slice batch ensuring automatic placing of the slices on the tart base determining one or more points and/or lines of reference on a surface of the fruit slices of any shape and size detecting a position of the points and/or lines of reference on each of the slices by the video device ensuring a gripping of the slices placed on the tart base according to the reference points and/or lines and to a predefined pattern detecting general outline of each slices on the flat support by video device comparing the detected outline with prerecorded parameters to eliminate undesirable slices automatically calculating the surface of the detected outline of the slices and automatically determining the weight of each slices from the surfaces. The picking and placing of the fruit slices are carried out slice by slice. Placing each slice on the tart base correctly by a spatial orientation video device to obtain a desirable pattern. A thickness and a density of the prerecorded parameters are taken as constant. The number of slices of each batch is adapted according to unit weight of each slice so that the weight of the slice batch is equal to a target value. An independent claim is included for a device for garnishing a pastry product on tart base.
16412837 | An apparatus and method for machine-updating of prototypes - for example during design of digital objects or content-management - has input means (15) for inputting descriptive classifiers (tags) that a user assigns to prototypes and a tag model generator (20) that uses machine learning techniques to produce a model of the association between the assigned tags and the values of quantifiable non-subjective attributes of the tagged prototypes. In order to obtain a desired updating of a current prototype the user issues a command which defines the desired variation of the current prototype by referring to one or more conditions that should be met by specified tags of the updated prototype. The prototype-updating apparatus/method has a prototype updater (30) that identifies a suitable updated prototype whose tags meet the condition(s) specified in the user's command and which globally is fairly similar to the pre-update prototype. The user can thus express instructions for prototype-updating using his own terminology.
16413116 | The method involves simultaneously machining borings (135155 176) in alignment with one another where the borings are machined with the same diameter. Cams (13 15) are plated against a support (17) before the machining stage and the cam and the support are then subjected to a clamping force (F1). The support is integrated to an output shaft of an epicycloidal step-down gear and the borings (135 155) receive an actuating finger. Independent claims are also included for the following: (1) an epicycloidal step-down gear comprising borings (2) a robot comprising a mobile part driven by a motor through an epicycloidal step-down gear.
16413152 | The method involves determining a value of a cycle time as a function of values of operating parameters and determining a value of an operating temperature and/or a value of a degree of wear for an electric actuator (16) of a robot (4). The parameters values are modified to move the cycle time closer to an optimum value for approaching an extremum of a compromise function that includes two terms such as a function of the determined cycle time and a function of the determined temperature and/or the degree of wear. Independent claims are also included for the following: (1) a computer program comprising a set of instructions to perform a method of adjusting operating parameters of a robot (2) an information recording medium comprising a set of instructions to perform a method of adjusting operating parameters of a robot (3) a device for adjusting the operating parameters of a robot comprising a determination module.
16413153 | The structure has a displacement unit to move in translation and rotation an arm (40) along and around a main axis (Z) with respect to a frame (2). The unit has motors (12 22) engaged with a hollow shaft (32) for moving the shaft in translation and rotation along and around the axis with respect to the arm or the frame. A reception unit (70) e.g. strap of a tool (72) e.g. robot gripper is movable with respect to the arm. A harness (80) has cables supplying power to the tool and the motors and is extended from the frame towards the arm via the shaft.
16413381 | The robot comprises a chassis (1) with a first set of legs (2a2b) with suction pads (6) on tilting supports (7) mounted in a linearly displaceable manner with regard to the chassis and a second set of legs (4) with suction pads (17) mounted in a rotary manner with regard to the chassis. Certain control means are adapted in order to control the functioning of said first and second sets of legs in a coordinated manner for displacing the chassis in any direction on the work surface (S). It includes support feet (9) and a system (251011) for levelling the chassis in relation to a curvature of the work surface. Fitted on the chassis is a work unit (44) with a head for working on the work surface via an opening (12) in the chassis. It includes means for displacing said head along three axes and pivoting the head on two axes with respect to the chassis.
16413561 | The invention relates to a robotic cell for loading and unloading cutting tools comprising at least:
(i) a robot arm (100) having a grip (200) integrally joined to its end
(ii) cleaning means (300) for cleaning the tools
(iii) a rotational cutting tool magazine (400)
in which the robot arm (100) further has within its operating range the grip (200) the magazine (400) the cleaning means (300) and the entrance to the section line (500)."
16413894 | Present invention is related to the use of a drive unit (2) that is movable in vertical and horizontal/circular directions automatically and in a combined way via a locking switch (1) located thereon and equipped with outlet shaft having a main motor and a motion transfer mechanism and a motor actuating/speed adjusting electronic arrangement control switch (3) in the devices for food preparation i.e. in the kitchen robots.
16413895 | The cheese making robot (1) has a handling unit (5) with transport unit (9) to transport the cheese loaves (10) between shelves and the cheese making robot which is arranged between a control panel and a support station. The support station is accessible from the front and the control panel from the rear during the stay of the cheese making robot between two shelves.
16413980 | A soldering tip holder (5 53) preferably for a soldering robot comprises locking means e.g. pins or balls (15 79) that are located in a wall surrounding a cavity (25) destined for receiving a soldering tip (3 67). The locking means (15 79) can be moved at least partly into the cavity (25) whereby they engage with corresponding slots (17) and recesses (87) of the soldering tip (3 67) and lock it in the cavity (25).
16414168 | An integrated optical microsystem for communication and sensing to be applied into autonomous mobile microrobots belonging to multi-agent systems or swarms comprising of a substrate (7) suitable to be mounted on the microrobot a plurality of sensing units (8 9) electrically controlled and arranged along the borders of the substrate and reflective surfaces (11) arranged on the substrate in correspondence of each sensing unit and aimed to deflect towards these units the input signals and to deflect out the signal emitted by these units. A method to mass produce the optical microsystem is described.
16414257 | A system for monitoring transit of vehicles along a highway section (2) the system having a number of transmitting-receiving stations (4a 4b 4c) installed along the highway section and forming part of a wireless sensor network; each of the transmitting-receiving stations (4a 4b 4c) being configured to communicate with the other transmitting-receiving stations (4a 4b 4c) and having an independent power source and a charging device for charging the independent power source; and the system being characterized in that a number of pairs (A 1 A 2 A 3 A 4 ) of the number of transmitting-receiving stations (4a 4b) are configured to operate:
- in a first operating mode (ACTIVE) in which transit of vehicles along the highway section (2) is detected and the type of vehicles in transit along the highway section (2) is determined | and
- in a second charge operating mode (SLEEP) in which the charging device for charging the independent power source is activated
and in that at least one pair of transmitting-receiving stations (4a 4b) operates in one of the first and second operating modes (ACTIVE SLEEP) which differs from the operating mode of the other pairs."
16414346 | Elastically yielding gaskets to seal the components to the respective panels when closed are created in situ with materials of the type called GASKETING of liquid or semi-liquid polyurethane silicone or the like automatically distributable by extrusion using a specific robot or numerically controlled machine with Cartesian movements.
16414569 | In a packet communication network a stream of packets is transmissible between two nodes (M N) over a transmission path therebetween selected out of two transmission paths (A B) based on a switching decision taken by the receiving node (N) which acts as a decision making node. The decision is taken as a function of one or more quality parameter (BER. throughput latency). The quality parameter is measured either locally at the decision making node (N) or at another measuring node located in one of the alternative transmission paths (A B). In this latter case the quality parameter is transmitted from the measuring node (A1 A2 A3 A4) to the decision node N) thus making it available for the switching decision.
16415034 | An evolutionary neural network and a method of generating such a neural network is disclosed. The evolutionary neural network comprises an input set consisting of at least one input neuron said input neurons being adapted for receiving an input signal form an external system an output set consisting of at least one output neuron said output neurons being adapted for producing an output signal for said external system an internal network composed of a plurality of internal neurons each internal neuron being adapted for processing a signal received from at least one of said input neurons or other internal neurons and producing a signal for at least one of said output neurons or other internal neurons and a plurality of synapses constituting connections between said neurons each of said synapses having a value of strength that can be adjusted by a learning process. Each of said neurons is assigned to a neuron class the parameter values of which are defined by the genotype of the neural network and each of said synapses are assigned to a respective synapse class the parameter values of which are also defined by said genotype of the neural network. At reproduction the genotype of any new neural network is subject to genetic operations. The evolutionary neural network is associated with a neural space said neural space comprising a plurality of neural layers. Each neuron is associated with at least one neural layer and described by a set of topographical parameters with respect to said neural space. At least one of said topographical parameters of at least the internal neurons is encoded in the genotype of the evolutionary neural network in a statistical form.
16415343 | An automated brick laying system (10) for constructing a building from a plurality of bricks (16) comprises a robot (12) provided with a brick laying and adhesive applying head (18) a measuring system (13) and a controller (14) that provides control data to the robot (12) to lay the bricks (16) at predetermined locations. The measuring system (13) measures in real time the position of the head (18) and produces position data for the controller (14). The controller (14) produces control data on the basis of a comparison between the position data and a predetermined or pre-programmed position of the head (18) to lay a brick (16) at a predetermined position for the building under construction. The controller (14) can control the robot (12) to construct the building in a course by course manner where the bricks (16) are laid sequentially at their respective predetermined positions and where a complete course of bricks for the entire building is laid prior to laying of the brick for the next course.
16415840 | There is an apparatus for evaluating the audio quality of a multi-channel audio codec including: a preprocessing unit for synthesizing binaural signals based on multi-channel audio signals transmitted through a multi-channel of a multi-channel audio reproduction system; an output variable calculator for calculating an interaural cross-correlation coefficient distortion (IACCDist) and other output variables of the binaural signals; and an artificial neural network circuit for outputting a grade of the perceived quality based on the interaural cross-correlation coefficient distortion (IACCDist) and other output variables calculated in the output variable calculator.
16416559 | A robotic arm with a parallel spherical five-bar linkage (1100) having a ground link (1105) two inboard links (11011104) and two outboard links. Each inboard link is coupled to the ground link at an axis (1112 1113) of rotation and has an intermediate axis (11111114) spaced apart from the axis of rotation. Each outboard link is pivotally coupled to one of the inboard links at the intermediate axis. The two outboard links are pivotally coupled together at an outboard axis (1115). A constraint limits the rotation of a first one of the outboard links about the intermediate axis of the coupled inboard link such that a maximum angle between the links is substantially less than 180Ã‚Â°. A second one of the outboard links and the coupled inboard link are constructed and assembled such that the two intermediate axes are on the same side of a plane including the outboard axis and one of the axes of rotation.
16417030 | The mechanical device (1) comprises a feed drive and/or a mounting-/demounting drive and a tool tip-/nozzle changing mechanism having a nozzle holder support (7) revolving around a rotation axis. By the feed drive the nozzle holder support delivers a nozzle magazine (6) jointly with a nozzle holder (10) equipped on the nozzle holder support for the laser nozzle. The nozzle holder moves in a mounting-/demounting position so that the mounting-/demounting drive rotates the nozzle holder with a mounting-/demounting movement around a nozzle holder rotation axis. The mechanical device (1) comprises a feed drive and/or a mounting-/demounting drive and a tool tip-/nozzle changing mechanism having a nozzle holder support (7) revolving around a rotation axis. By the feed drive the nozzle holder support delivers a nozzle magazine (6) jointly with a nozzle holder (10) equipped on the nozzle holder support for the laser nozzle. The nozzle holder moves in a mounting-/demounting position so that the mounting-/demounting drive rotates the nozzle holder with a mounting-/demounting movement around a nozzle holder rotation axis. The nozzle holder support is equipped with a number of nozzle holders that are separated from the rotation axis of the nozzle holder support in radial direction of the rotation axis. A robot arm equipped with the tool tip/nozzle moves itself for demounting the tool tip/nozzle to a nozzle holder of the nozzle holder support and sets the tool tip/nozzle to be changed in the nozzle holder. The tool tip/nozzle is fixed in the interior of the nozzle holder in such a way that it moves itself not relative to the nozzle holder. The nozzle holder equipped with the tool tip/nozzle is present itself in the demounting position. The robot arm rotates the nozzle holder together with the nozzle holder support by the demounting position and the tool tip/nozzle is fixed in the interior of the nozzle holder around the rotation axis of the nozzle holder support. The rotation of the nozzle holder causes a demounting movement of the tool tip/nozzle fixed in the nozzle holder based on its eccentric arrangement at the nozzle holder support. The robot arm moves itself to the relevant nozzle holder on the nozzle holder support. The nozzle holder support and the nozzle holder eccentrically arranged in the support and equipped with the tool tip/nozzle to be mounted are arranged by a rotation caused by the robot arm. The nozzle holder is delivered in a mounting-/demounting position serving as initial position for a mounting-/demounting movement around a nozzle holder rotation axis.
16417373 | A control system for an internal combustion engine having an exhaust gas recirculation device for recirculating a part of exhaust gases to an intake system of the engine is disclosed. An estimated exhaust gas recirculation amount is calculated using a neural network to which at least one engine operating parameter indicative of an operating condition of the engine is input. The neural network outputs an estimated value of an amount of exhaust gases recirculated by the exhaust gas recirculation device. At least one engine control parameter for controlling the engine is calculated based on the estimated exhaust gas recirculation amount.
16418199 | A robot for handling products in a three-dimensional space is described. The robot comprises a base (1) on which three arms (9) are pivotably supported to pivot around three pivot axes (3) arranged in a common axes plane (4). The three axes form a triangle with three corners. Each arm is mounted on a shaft (2) of a servo motor (6). All motors (6) are connected to a controller (8). Three connecting linkages (19) connect the free ends of the arms (9) to a carrier (22) which is movable in space in all three linear dimensions and prevented from rotation around all three rotative dimensions. A telescopic fourth linkage (43) connects a gripper (30) rotatably supported on the carrier (22) by two joints (42 46) with a fourth serve motor (48) fixed to the base (1). In the axes plane (4) is an opening (52) through which the fourth linkage (43) extends. The upper joint (46) of the fourth linkage (43) is on an opposite side of the axes plane (4) than the carrier (22). By this measure the range that can be covered by the gripper can be substantially increased for a given arm length.
16418351 | The method involves arranging a delivery station (25) and a receiving station (26) at a work surface (15) and equipping each transportation robot (2) with a cross conveyor. Work pieces are supported on a work piece carrier plate or a carrier box. The work pieces are conveyed on a cross conveyor to the delivery station on a work surface and are received again at the receiving station from the work surface. The work surface consists of different processing machines which work in a strict time. An independent claim is also included for a device for delivering and placing work pieces onto a work surface.
16418583 | A robot including a forearm section (18) with a through passage (34) a wrist section (20) articulated on the forearm section and an umbilical member (38) inserted through the through passage of the forearm section and provided along the wrist section. The robot includes a tool managing and relaying unit (46) mounted on the forearm section close to the through passage and provided with a connection part (44) to which the umbilical member is connected and a mount mechanism (68) carrying the tool managing and relaying unit movably between a first position where the connection part is disposed adjacent to an opening of the through passage and a second position where the connection part is spaced from the opening of the through passage and releasably securing the tool managing and relaying unit to the forearm section at the first position.
16418945 | Techniques are described for automatic print image matching (PIM) parameter extraction. An original image is captured and PIM parameter data is extracted automatically based on specifics of the original image. At least one automated PIM parameter is calculated automatically from the PIM parameter data. At least one automated PIM parameter is inserted in PIM header information for communication to a rendering device to modify the original image when rendered.
16419280 | A device for controlling an interactive robot wherein the robot comprises at least one controller mapping sensory inputs to motor commands comprises:
- means for generating an expectation of the robot's own state and/or the robot's environment
- means for sensing the robot's actual state and/or environment
- means for comparing the actual state and/or environment with the generated expectation
- means for modulating the controller's behaviour if the robot's actual state and/or environment differ/differs from the expectation | and
- means for operating the controller without modulation otherwise."
16420527 | A system and method for evaluating performance of a microphone for long-distance speech recognition enables a robot to receive and respond to voices. A robot which includes a network robot must correctly recognize speech in order to recognize the user and to perceive its surroundings objective evaluation criteria are required for choosing a microphone to be used in the robot. The methods include measuring a degree of attenuation of the voice measuring a degree of distortion of the voice and simultaneously measuring the degree of attenuation of the voice and the degree of distortion of the voice. A standard for the choice of a microphone which can be digitalized for a speech recognition function of a robot permits choice of a microphone which has good sensitivity and can pick up voices without distortion when used at a large distance.
16420660 | Apparatus is provided for use with a steerable catheter that includes a thumb control adapted to control a deflection of a distal tip of the catheter. The apparatus includes a robot including an end-effector adapted to be coupled to the thumb control and a controller adapted to drive the end-effector to deflect the distal tip by manipulating the thumb control.
16420758 | The invention provides a method for controlling a robot arm (2) arranged to bring animal operation means in a specific position relative to an animal body part said robot arm being controlled to maintain a certain position relative to the animal body part (5) during the animal-related operation said robot arm being controlled not to perform a movement unless the body part lies outside a tolerance range around a current position of the robot arm characterized in that the boundaries of said tolerance range are defined repeatedly in dependence on at least the current position and the current speed of the animal body part. Hence the tolerance range is dynamic and dependent on the measured movement of the body part or body part reference point (10). By taking such movement into account it has proved possible to reduce robot arm movements both in number and in covered way. The invention also provides an implement arranged to perform the method.
16421214 | The present invention relates to a system for visualizing process errors that occur in connection with processing a workpiece by means of a process tool (3) and an industrial robot (5) moving the tool along a path in relation to the workpiece during the processing. The system is configured to store information on process errors and information on where on the robot path the error occurred upon detecting the process errors and to present a visualization of the robot path (10) and the position of the stored errors (13) in relation to the robot path.
16421360 | An work tool mounted on an arm tip end of a robot is allowed to move toward a teaching point of a robot operation program and to stop the work tool before it reaches the teaching point. The robot is moved by jog feeding from the stopped position to a target position. In this manner the teaching point of the robot operation program is corrected.
16421361 | An work tool mounted on an arm tip end of a robot is allowed to move toward a teaching point of a robot operation program and to stop the work tool before it reaches the teaching point. The robot is moved by jog feeding from the stopped position to a target position. In this manner the teaching point of the robot operation program is corrected.
16421397 | A portable operation section (10) of a controller (1) has an impact sensor (13). When the controller (1) receives an impact due to a drop or the like of the portable operation section (10) the impact sensor (13) outputs an impact detection signal to a control section (21). Upon receiving this impact detection signal the control section (21) ignores any further signal from the portable operation section (10) and thus does not use this signal for the control of the drive of a mechanism section of for example a machine tool or a robot.
16421599 | An improved cleaning robot that uses a simple structure to sense an obstacle is disclosed. The cleaning robot includes a robot main body comprising a driving unit to drive the cleaning robot and a cleaning unit to remove dust a bumper unit which is movably mounted in the robot main body to protect the robot main body from collision with an obstacle a sensor unit which supports the bumper unit movably in a plurality of directions to sense the collision of the bumper unit and the obstacle and a control unit which controls the driving unit on the basis of a signal sensed by the sensor to avoid the obstacle.
16422159 | The system has a transmission unit (11) for transmitting an electromagnetic signal and a receiver unit (12) for receiving electromagnetic signals reflected at respective landmarks (4-9). A control unit (13) determines a position of a robotic vehicle (2) based on the electromagnetic signals received from the receiving unit. Each landmark has a reflection element where reflection characteristics of the landmarks are different from each other.
16422476 | Method for detecting defects in a plastic vehicle tank equipped with internal accessories located inside the tank. The method comprises at least the following steps:
a) providing the tank equipped with said internal accessories
b) making a digitized X-ray image of said tank
c) providing a reference image of said tank
d) comparing the digitized X-ray image and the reference image by means of a computer vision software
e) deciding on the presence of defects when differences exist between the digitized X-ray image and the reference image."
16423020 | A method of charging a battery of a device (40) the method comprising the steps of:
providing a non-charging energy to charging terminals (16) of a charger (10) | detecting a presence of a robotic device (40) docked with the charger (10) by recognizing a load formed by a circuit in the charger (10) combined with a complementary circuit in the robotic device (40) | and increasing energy to the charging terminals (16) to a charging current to charge the battery."
16424077 | The machine tools arrangement comprises a machine tool (2) with a work piece receiver for clamping a work piece to be processed. The machine tool is attached to a robot (40) which carries out a work piece transfer between a workpiece magazine (4244) und a workpiece changer (10). A tool transfer is carried out between a tool magazine (48) and a tool changer (12).
16424995 | The present invention relates to an industrial robot capable of supervising its environmental impact wherein the robot comprises: recording means (57) configured to record the power consumption of the robot and computing means (8) configured to determine whether the energy consumption has increased more than a permitted value and to initiate an action if the energy consumption has increased more than the permitted value.
16425532 | The method involves manually moving an industrial robot (R) along a space curve which runs along proximity of a surface of an object (19). Force caused due to contact with the object and the torque caused due to contact with the object during manual movement are measured. The robot movement during manual movement along the curve is corrected automatically so that the force is equal to a predetermined maximum force and the torque is equal to a predetermined torque. Position-actual-values of the robot during movement along curved are stored. An independent claim is also included for an industrial robot.
16426031 | The invention relates to a method of and apparatus for managing a decision making engine in a policy driven system. In particular the invention provides a method of ensuring one or more of state segregation resource segregation and process isolation for a logical instance in a policy based computer system the method comprising creating a contextualised policy decision point for a logical instance within the policy based computer system creating a context identifier for the unique logical instance which context identifier sufficiently characterises the logical instance to ensure at least one of state segregation resource segregation and process isolation. The apparatus for a policy based computer system may include a set of computer resources including memory and processors and one or more associated Policy Decision Points wherein; each logical instance of the system is associated with a contextualised Policy Decision Point which is associated with a context identifier the context identifier also being associated with a set of policies and computer resources that are unique to the logical instance and are preferably used exclusively for performing the tasks of policy decision making for this logical instance and are isolated from each other and wherein the context identifier may be further associate with a set of business transactions or a set of users or a set of network resources or any combination of these on which the policies of that logical instance may apply.
16426312 | The present application refers in particular to a computer-implemented method computer program product and computer system for trust evaluation of sensor data during at least part of a sensor data life-cycle The computer-implemented method may comprise:
evaluating an acquisition trust value (ATV) of sensor data at sensor data acquisition from at least one sensor node in a wireless sensor network (WSN) wherein the WSN comprises at least one sink
evaluating a delivery trust value (DTV) of sensor data at sensor data delivery from a sending entity to a receiving entity | and
evaluating a processing trust value (PTV) at sensor data processing in a processing entity
to obtain a trust evaluation of the sensor data."
16426707 | Portable robot for carrying out the drilling process in the assembly of aeronautical components which are secured on a support known as a stand (12). The robot comprises a displaceable platform (1) in order to permit it to be located close to the stand (12) and an arm (2) which supports a frame (3) comprising a beam (4) intended to support a drilling head (7) that can be displaced in the three axes.
16426913 | A method and apparatus to control the pickup on an uphill slope of an automotive vehicle provided with an automatic or robotised gearbox provide the definition of a control strategy of the gear box operation also according to the gradient of the uphill slope which is preferably calculated based on a longitudinal acceleration value of the automotive vehicle and based on the altitude at which the automotive vehicle can be found which is preferably calculated based on a detected atmospheric pressure value. In this way it is also possible to consider the reduction in the engine torque due to the reduction in the air density with altitude.
16426928 | A mobile device for working hulls of marine vessels comprising a supporting structure (2) at least one anthropomorphic robot (3) provided with means (4) for the surface working of the hull of a vessel which is supported by the supporting structure (2) and can move with respect to it along at least one preset direction (5) and means for moving the supporting structure (2) on a resting surface which lies outside the vessel the movement means being directionally independent of the resting surface.
16428843 | A Computerized translation method with universal application to all natural languages is provided. With this method parameters are changed only when source or target languages are changed. The computerized method can be regarded as a self-contained system having been developed to accept input texts in the source language and look up individual (or sequences of) textwords in various dictionaries. On the basis of the dictionary information sequences of operations are carried out which gradually generate the multiplicity of computer codes needed to express all the syntactic and semantic functions of the words in the sentence. On the basis of all the codes and target meanings in the dictionary plus synthesis codes of such meanings translation is carried out automatically. Procedures which generate and easily update main dictionaries idiom dictionaries high frequency dictionaries and compound dictionaries are integral parts of the system.
16429634 | An improved method of palletisation of bags or sacks in close-packed arrangement is made possible by the provision of a novel industrial manipulator preferably a swinging arm robot having a gripper mechanism with a tilting motion near the functional extremity of the robot arm which gives an added degree of freedom.
16435528 | Die Sicherheitseinrichtung fÃƒÂ¼r Anlagen mit frei in den Raum beweglichen Teilen insbesondere HandhabungsgerÃƒÂ¤te (Industrieroboter) und fÃƒÂ¼hrerlose Transportfahrzeuge enthÃƒÂ¤lt Schaltmittel die bei Kollision der bewegten Teile mit Personen oder GerÃƒÂ¤ten (Objekten) ein Steuersignal abgeben das die bewegten Teile stillsetzt oder ein Notlaufprogramm in Gang setzt welches z.B. eine der Kollisionsrichtung entgegengesetzte Bewegungsfolge bewirkt. Als Schaltmittel dient eine zunÃƒÂ¤chst elektrisch isolierende bei Druckbeanspruchung aber elektrisch leitende Kunststoffschicht (4) die zwischen zwei Elektrodenschichten (33') flÃƒÂ¤chenhaft auf den Stellen der bewegten Teile angebracht ist die durch ihre Form und Bewegungsenergie bei Kollisionen eine Gefahr darstellen. Durch eine weitere elastisch oder plastisch verformbare Schicht (8) die zwischen den Schaltmitteln und den bewegten Teilen angeordnet sein kann wird erreicht daÃƒÅ¸ der Schaltpunkt mÃƒÂ¶glichst weit in Bewegungsrichtung der Teile nach vorne verlegt wird ehe es zu einer direkten BerÃƒÂ¼hrung der harten Maschinenteile mit dem Objekt kommt und daÃƒÅ¸ die aus der Bewegungsenergie resultierende Kraft auf eine mÃƒÂ¶glichst groÃƒÅ¸e FlÃƒÂ¤che wirkt. Ein Teil der Bewegungsenergie wird in nicht schadende Energieformen z.B. Verformungsarbeit umgewandelt. Die Schaltmittel kÃƒÂ¶nnen auch in einzelne Bausteine mit kleineren Abmessungen aufgeteilt sein die nebeneinander auf die OberflÃƒÂ¤che der bewegten Teile aufgebracht sind und elektrisch parallel geschaltet sind.
16437917 | The present invention relates to pattern recognition systems for locating the geometric center lines or center points of distinguishable areas on a generally planar surface. In the past especially when locating center points of integrated circuit pads the locating operation was done manually. The present invention provides an automatic device in the form of circuitry for analyzing a serial digital data stream representative of the image of the scanned field and for determining the positions of center lines of center points of distinguishable areas in the field falling within a selected size range. The circuitry includes separate sections for analyzing the scanned image in order to detect center lines with respect to four separate scanning directions the outputs of these sections being synchronized with each other although delayed from the original serial data stream and being representative of center lines of areas falling within the selected size range. The outputs of the four separate sections may be logically combined in any desired manner to produce a serial output signal indicative of center points of areas falling within the selcted size range. Selected center points may then be used in conjunction with a wire bonding machine to provide information indicative of the position and orientation of the chip.
16440096 | La prÃƒÂ©sente invention concerne un nouvel agent nÃƒÂ©matophage et son procÃƒÂ©dÃƒÂ© pour maÃƒÂ®triser la croissance des nÃƒÂ©matodes du genre Meloidogyne. L'agent selon l'invention est constituÃƒÂ© par la souche Arthrobotrys irregularis n. 1 141 b. Application ÃƒÂ la lutte contre les nÃƒÂ©matodes du genre Meloidogyne dans les cultures maraÃƒÂ®chÃƒÂ¨res et florales ainsi que dans les plants de pÃƒÂ©piniÃƒÂ¨res.
16441345 | SchweiÃƒÅ¸automat (Roboter) bei dem an einem in mindestens zwei Freiheitsgraden bewegbaren Balken mehrere z.B. zwei mehrgelenkige Halterungen fÃƒÂ¼r SchweiÃƒÅ¸pistolen oder SchweiÃƒÅ¸zangen die in der LÃƒÂ¤ngsrichtung des Balkens verschiebbar angeordnet sind vorgesehen sind.
16441614 | Arm with gravity-balancing function in which an arm (1) e.g. of a welding robot device is pivotable about a support point (8) and a wire (6) extending abve the arm (1) connects to an action point (A) on the line of the centre of gravity of the arm (1) passes round a 1st sheave (2) rotatable about a support point (C) above the arm support point (8) and connects via a train of sheaves to the free end of a spring means (3) whose other end is fixed and which is extendible an amount equal to the distance between the action point (A) and the 1st sheave (2) the intermediate train of sheaves including for example a fixed sheave (4) and associated sheave (5) that is movable and connects to the free end of the spring means (3). Swaying due to momentum resulting from arm movement is effectively counteracted.
16444306 | A chain carrier in particular for two-end profiling machines and robots for machining edges is comprised of links (4) forming an endless chain providing a continuous carrier surface driven by chain rollers connected by side plates (8) and bolts (9) parallel and bearing on two parallel fixed rails. What is considered to be new is that one of the rails is a guiding bar (26 11) which forms a guiding prism (6 4a11 4a) with the links (4) whereas the other rail is a support bar (3; 12) and that the side plates (8) and the bolts (9) are located under the plane of the support rails between the guiding bar and the support bar.
16448298 | A printer is provided with facilities for increasing the printing throughput. This involves a partial line turnaround operation. The printer has means to move a form or document past a print line a ribbon drive assembly and a print assembly incorporating a plurality of print wires arranged in print head groups each group comprising a predetermined number of print wires. If as an example the print assembly has two four six or eight print heads each can accommodate eight wires in the embodiment described. The print wires are arranged in a slanted serrated pattern and provision is made herein to insure that the print heads move at least far enough to print their assigned character locations prior to the performance of any turnaround in individual lines being printed. Routine involves the accessing of tables stored in conjunction with a microprocessor the tables indicating the optimum turnaround situations for the different print head configurations. In addition an emitter is provided in the printer unit which has character emitters margin emitters and other emitters as well as turnaround emitters that are used in conjunction with the turnaround decision making process to reverse direction of the print head assembly in order to start printing of a new line.
16453994 | The robot has a first rotative mechanism 1 connected by an arm or linkage 4 to a second rotative mechanism 5 the first and second rotative mechanisms 1 and 5 being perpendicular so that the attitude of the second rotative mechanism 5 can be changed by rotating the first rotative mechanism 1. Ã¢â‚¬Â¦<??>In more detail a first arm or linkage 2 fixes rotative mechanism 1 to a base 3. A second arm the arm or linkage 4 connects the first and second rotative mechanisms 1 and 5. A third arm or linkage 6 from the second mechanism carries a finger mechanism 8. The finger mechanism may be connected by way of a transversally movable mechanism 7 and a fourth arm or linkage 9 which can be moved at right angles to the arm 6 by the mechanism 7.
16454419 | The apparatus has a numerical control device (NC) and a robot control device (RC) which devices are connected by a data line (DTL) through which data can be exchanged between the devices. Ã¢â‚¬Â¦<??>The numerical control device NC has a non-volatile memory device (DMN) in which both machining data for numerical control of a machine tool and robot command data for control of a robot are held. The robot control device (RC) has a small working memory (WMR) to which robot command data is transferred from non-volatile memory device (DMN) via line (DTL). Ã¢â‚¬Â¦<??>Thus non-volatile memory need be provided only in the numerical control device (NC).
16454979 | A signal pattern recognition system includes a reference pattern memory storing plural reference data patterns against which input patterns are compared for recognition. The reference data patterns are formed by merging training patterns together. Each training pattern to be accepted for merging must match the previously merged patterns by a threshold amount. The threshold is automatically varied as the number of previously merged training patterns increases. If a predetermined number of successive training patterns is below the threshold the training process is repeated from the beginning for the reference pattern which generates the errors. The system automatically trains each reference pattern with the same number of training patterns to assure uniformity when input data patterns are compared for recognition.
16456765 | Le manipulateur six axes comporte: un support tubulaire central (30) ÃƒÂ©quipÃƒÂ© de quatre paliers (A B C D) ÃƒÂ 90Ã‚Â° les uns des autres disposÃƒÂ©s dans un plan (XOY) perpendiculaire ÃƒÂ l'axe (ZZ') du support tubulaire; un anneau (110) de diamÃƒÂ¨tre supÃƒÂ©rieur ÃƒÂ celui d'une section du support tubulaire supportant la poignÃƒÂ©e de prÃƒÂ©hension et de commande; des moyens de support (120121122 123) ÃƒÂ la fois rigides et ÃƒÂ©lastiques dudit anneau par ledit support tubulaire de faÃƒÂ§on qu'au repos ledit anneau se prÃƒÂ©sente coaxialement audit support tubulaire; chaque palier (A B C D) est ÃƒÂ©quipÃƒÂ© d'au moins quatre capteurs de force. Utiet un gÃƒÂ©nÃƒÂ©rateur de courant continu reliÃƒÂ©s ÃƒÂ une ligne d'injection du signal d'appel ainsi qu'un circuit centralisÃƒÂ© de dÃƒÂ©tection de boucle (11) en sÃƒÂ©rie dans la ligne (12) et un interrupteur (7) et en sÃƒÂ©rie dans la ligne de transmission de chaque poste supplÃƒÂ©mentaire un circuit local de dÃƒÂ©tection de boucle (31 32) et un contact bidirectionnel (41 42...). LorslisÃƒÂ© ÃƒÂ la commande intuitive d'un robot.
16457423 | Le presse-agrumes pour robot de cuisine entraÃƒÂ®nÃƒÂ© par un moteur ÃƒÂ©lectrique. Selon l'invention le dispositif comprend un prolongateur 1 entourant l'arbre du moteur un panier 2 destinÃƒÂ© ÃƒÂ ÃƒÂªtre montÃƒÂ© sur le bol et muni ÃƒÂ sa pÃƒÂ©riphÃƒÂ©rie d'un sabot 25 formant came de mise en route du moteur et au moins un cÃƒÂ´ne 3 entraÃƒÂ®nÃƒÂ© par le prolongateur 1. Le cÃƒÂ´ne ne peut ÃƒÂªtre montÃƒÂ© sur le panier que lorsque le prolongateur n'est pas engagÃƒÂ© dans celui-ci. Application : augmentation de la sÃƒÂ©curitÃƒÂ© pour un presse-agrumes entraÃƒÂ®nÃƒÂ© ÃƒÂ grande vitesse.
16458223 | L'invention concerne une installation de transfert de produits manufacturÃƒÂ©s. Dans cette installation la ligne de retour (3) comporte deux voies (16 17) parallÃƒÂ¨les sÃƒÂ©parÃƒÂ©es par une ligne mÃƒÂ©diane de supports centraux (18) soutenant la ligne supÃƒÂ©rieure (1) d'avancement et extÃƒÂ©rieurement dÃƒÂ©limitÃƒÂ©es chacune par une structure latÃƒÂ©rale (1920) formant arc-boutant pour ladite ligne supÃƒÂ©rieure (1) d'avancement assurant ainsi une largeur d'assise et une rigiditÃƒÂ© d'ensemble compatibles avec l'assemblage par robots (15) et le dÃƒÂ©gagement nÃƒÂ©cessaire aux dÃƒÂ©battements des bras (15a) de ces derniers. Application au transport des ÃƒÂ©lÃƒÂ©ments de carrosserie de vÃƒÂ©hicules automobiles.
16459187 | A robot having a low-inertia manually actuated arm that functions as a teaching arm (40) for a symmetrically similar powered operating arm (41) disposed on the robot symmetrical thereto. The teaching arm is provided with compensating devices (50 103) continuously balancing the combination of the teaching arm end a tool (53) removably mounted thereon so that gravitational forces are continuously compensated. The teaching arm is in a state of continual equilibrium so that the tool thereon can be moved manually accurately and smoothly and substantially inertia-free. The teaching arm accordingly functions as a light-weight highly accurate programmer for the powered operating arm of the robot.
16459761 | An input device for hand-written characters and patterns comprising: a light source (2) and an optical fiber (3) both being provided facing the tip of a light pen (4) a trace reader circuit (5) which receives optical signals from the optical fiber through a photo-sensitive element and supplies electrical signals indicating the direction of the trace and a micro-computer (14) which receives direction data signals from the trace reader circuit status signals and condition signals from a condition key switch (25) and processes these signals in accordance with a programmed pattern recognition algorithm so as to form pattern recognition data. This device optically detects information indicative of characters and patterns while they are being written and converts this information into electric signals so that it can be input into a computer via an on-line system.
16460941 | L'installation comprend une structure porteuse constituee d'un reseau de voies orthogonales (1 2) sur lesquelles peuvent se deplacer des chariots a entreposer (5) capables de se deplacer dans deux directions x et y. Le deplacement selon y est assure au moyen d'un chariot robot (18) porte par un chariot porteur (23) se deplacant sur une voie laterale (24 25). Le deplacement des chariots selon x est assure au moyen de barres (11) munies de doigts pneumatiques (17). Les chariots sont soit munis de deux trains de roues (8 9) aux axes perpendiculaires entre eux et dont les plans de roulement sont a des niveaux differents soit munis de patins permettant aux chariots de se deplacer par glissement. Lorsque les chariots roulent sur leurs roues hautes (9) les roues basses (8) se trouvent liberees dans des canaux de degagement (10). La structure porteuse peut etre remplie completement a l'exception d'au moins une rangee transversale (y). Pour extraire un chariot on isole celui-ci dans la rangee libre prealablement deplacee si necessaire par deplacement selon (x) des chariots voisins.
16461366 | Un robot a boues sert a enlever les boues de reservoirs de sedimentation ayant des fonds en plan et comprend un tube de montee (3) et deux bras-tubes (5 8) qui sont interconnectes par deux accouplements moteurs (1 2) a l'aide desquels les bras-tubes peuvent etre diriges le long d'une piste predeterminee sur tout le fond du reservoir et aspirer toute la boue se trouvant dans le fond du reservoir au travers d'une ouverture d'aspiration. Le guidage directionnel des accouplements moteurs s'effectue a l'aide d'un micro-processeur (18) programme pour les dimensions du reservoir en question. Le robot a boues fonctionne tout le temps a proximite du fond du reservoir et permet d'autres applications dans la partie superieure du reservoir. Le temps de depart et le temps du cycle du robot a boues sont reglables.
16463258 | An industrial robot and particularly a control system therefor is described wherein the data upon which the control system operates to position the robot relative to a workpiece can be altered during the operation of the robot to compensate for position error and the like. The described robot is of the type having a support unit and a base unit mounted on the support unit and rotatable about a vertical axis. A lower arm member is mounted on the rotatable base unit and pivotable about a horizontal axis. An upper arm member is mounted on the upper end of the lower arm member for pivotal movement about a horizontal axis. A tool supporting unit is universally connected to the upper arm member through a wrist structure. The operations of the robot are controlled by input data which is generated through a manual teaching operation. The data supplied by the teaching operation is edited as operations proceed through the use of an electronic edit box coupled to the computer control system.
16465287 | A method and apparatus for calibrating a robot and using the results of this calibration to compensate for inaccuracies of the robot and also to diagnose robot deterioration. The method includes moving the robot to a set of nominal positions commanded by the robot controller or measured by position encoders built into the robot and determining the associated actual positions by measuring the robot position with an independent accurate measuring means or by aligning the robot end effector with an accurate calibration mask. The calibration results are stored and subsequently used to compensate for robot inaccuracy so that the robot moves to the actual desired positions.
16465950 | Pattern recognition apparatus of the kind in which prototype equivalence is determined on the basis of the probability of detected pattern features being present in each prototype wherein each feature probability is determined for all prototypes in a dedicated node (101-10n) of a parallel feed back network by iteratively selecting the maximum feature probability when individually weighted by previously selected feature probabilities and a relative node displacement weighting. The feature probabilities are determined in relation to elementary segments of an input pattern which is small enough to be deemed invariant under expected distortion and identity relative to a best fit prototype is determined from the final result generated by each node after all elementary segments have been cycled through the network for each prototype.
16470233 | System for remotely displaying and sensing information in which an image of information (3) is displayed by a flying-spot scanning device (4) on work area (3). The device (4) contains both a display system and a plurality of non-overlapping sensors receiving images alike in perspective but differing in shadow placement. A computer system (5) including a processor and a storage controls what is displayed and interprets the information received by the sensors. Used without the display function a visualization of work area (3) is obtained that is much more interpretable by a computer than with standard visual parallax for improved robotic visual perception.
16470350 | An industrial robot for machining workpieces has a tool and a pressure device in the form of one or two air cylinders by means of which the tool (13) is clamped under constant pressure against the workpiece (49) via piston rods (3 19). To trace the workpiece contour it is split up into coarse segments and programmed point-by- point the robot after this coarse division approaching the points (71 - 78) one after the other in simple paths. The fine regulation is effected via the pressure device which presses the tool (13) with adjustable force against the workpiece (49). <IMAGE>
16472843 | The welding clamp support for a robot intended to carry out electric welding operations comprises a device (2 7-9) for reciprocating displacement of the clamp (P) capable of allowing compensation of the displacement of the wrist (O) of the robot by producing temporary conditions of equilibrium of the clamp (P) by means of which welding operations may be carried out without stopping the movement of the arms of the robot. The application of large accelerations which are necessary for rapid operation is thus restricted to the welding clamp (P) and to a number of attached parts (2 8-11) which have an overall mass which is reduced in relation to that of the movable arms of the robot. High operating speeds may be attained with limited stresses on the machine which may be designed in a relatively heavy form and the accuracy of positioning the clamp on the points intended for welding is improved. <IMAGE>
16473045 | A manipulator comprises two rigid arms in diametrically opposite positions about the axis around which they rotate through 180 DEG on a base. To the end of each arm there is connected a working head which can translate along the axis of the arms to assume two positions namely an extended position and a retracted position the working heads (robots) carry gripper or sucker support units which can be positioned about mutually perpendicular axes. One application of the manipulator is to simultaneously pick up and deposit by means of the grippers or suckers carried by the two heads pieces being worked in successive presses of the production line in which the manipulator is disposed. On termination of this operation the heads are retracted the arms are rotated through 180 DEG and the heads are then extended in order to each carry out the reverse operation to the preceding. The presses operate on the workpiece during the rotation of the arms.
16474503 | An apparatus for precisely positioning semiconductor wafers (12) on a flat bed (14) comprises a precision motor (16) coupled to the bed (14) for driving the bed in the X and Y directions under control of a computer (30) which also determines the operation of a motor (60) operating to rotate the bed (14). A video camera (40) fixed relative to the bed (14) views the wafers (12) and provides corresponding signals to a monitor (42) and to a pattern recognition unit (44) coupled to the computer (30). The apparatus is used in a method in which the camera (40) is focussed upon a selected distinctive portion of a die (10) on the wafer (12) tests are conducted to verify the distinctiveness of the selected portion in comparison to adjacent portions and comparisons are made with the aid of the pattern recognition unit (44) between a stored representation of the selected distinctive portion and corresponding portions of other dies (10) brought into the field of view of the camera (40) by operation of the precision X-Y motor (16). These comparisons enable the rotary disposition of the wafer (12) to be sensed and any necessary adjustments made by means of motor (60). By this means for example complex semiconductor devices arrayed upon a substrate wafer can be accurately probed regardless of any misalignment of the devices in the array.
16474718 | A system for evaluating whether a work-performing robot can perform a series of programmed motions is disclosed which includes means for continuously comparing the velocity of the various links of a robot simulator which is manually moved through the sequence of motions to be programmed against predetermined velocity limits associated with the corresponding links of the work-performing robot which will reproduce the programmed steps and providing humanly perceptible alarm indications uniquely identifiable with the various robot links when the motions manually programmed on the robot simulator exceed the velocity limits of the work-performing robot. Additionally the individual velocities of the various robot simulator links are summed and the sum continuously compared against the power limit of the hydraulic pump driving the link actuators of the work-performing robot. Should the aggregate velocity of the robot simulator links exceed the power capability of the hydraulic pump that is the pump capacity an alarm indication is provided. In spray coating robot applications the alarm indications occasioned by excessive link velocities as well as excessive demands on the hydraulic pump are recorded along with information indicating whether or not during a particular alarm condition the spray gun was ON or OFF. This record enables the manually programmed motion sequence to be evaluated to determine whether or not the alarm conditions which occurred during programming can be safely ignored and the program used to operate the work-performing robot.
16475569 | A method and apparatus for connecting a tube [12] to a flange [120] is disclosed including placing the tube between first and second portions [14 16] of a holding apparatus [10] closing the portions and gripping the tube securely between the portions by operation of a first powered actuator [24] positioning a force-transmitting apparatus [20] including a punch [22] into axial alignment with the tube and the flange and forcing the punch axially into the tube and expanding the tube radially outwardly into interlocking engagement with the flange by operation of a second powered actuator [26] of the force-transmitting apparatus. The portions [14 16] are preferably pivotally closed to securely grip the tube and the force-transmitting apparatus [20] is preferably an integrated part of a computer controlled industrial robot [32].
16477378 | An electrically operated and electronically controlled hollow glass article (glassware) handling apparatus responsive to I.S. machine synchronous operation may have mechanical robot operation consistent with and identical to ideal mechanical cam driven glassware conveyor delivery apparatus (GCDA) operation and may be adjustable for varying pushout cylinder time-position characteristics and automatically may correct for loss of synchronization and loss of initial or 'home' position reference.
16478117 | A robot) having a plurality of power driven links (12-22) with corresponding transducers (243034465054) generating signals responsive to the position of each robot link; a portable light weight manually manipulable robot simulator at a location remote from the robot and having links (112-122) simulating those of the robot and with corresponding transducers (124130134146150 154) generating signals responsive to the position of each simulator link; signal recording and storage means (201) for storing the simulator link position signals representing a program; robot control means (200) responsive to the program and which controls the robot links; an analyzer (210) responsive to the actual and desired position signals of the robot links and which generates error signals due to inherent limitations of the robot; an indicator (212) responsive to the analyzer providing humanly perceptible indication of the feasibility of the robot to perform the program of desired mechanical responses imparted to the simulator.
16479213 | The present invention relates to a method for controlling the locus of an arm of an arm type robot or the like and discloses a control system which drives a first arm of a two-joint arm under open-loop control and a second arm under feedback control. The invention also sets forth a bang-bang drive system for positioning the first arm in by minimum time control the detection of the position of the tip of the second arm from the rotational angle of each arm and the detection of the position of the tip of the second arm by means of a position recognizing device. Furthermore the invention discloses an arm positioning method for rapidly bringing the tip of the arm to a desired position while detecting the positions of the tip of a multi-joint arm and its joints by simple calculations.
16479495 | Le systÃƒÂ¨me d'ÃƒÂ©quilibrage est rÃƒÂ©alisÃƒÂ© par disposition homothÃƒÂ©tique de la structure du pantin avec transmission d'angle (25 26) relativement ÃƒÂ son second axe (13) et ÃƒÂ ses trois premiers bras (1417 20) et le centre d'homothÃƒÂ©tie se trouve ÃƒÂ l'intersection du premier axe (11) et du second axe (13). Apprentissage de la trajectoire que doit suivre un robot depeinture.
16479816 | 1. Automatic machine for wiring hybrid electronic circuits by means of the transfer of components to substrates incorporating a control device comprising a control desk and at least one miniature wiring machine the miniature wiring machine incorporating a miniature robot having a gripping head provided with a suction nozzle possessing a degrees of freedom in rotation about its longitudinal axis said wiring machine also incorporating a nozzle-monitoring device intended for checking the appropriate operating state of the suction nozzle characterized in that the suction nozzle is interchangeable on the head in that the gripping head is intended to be displaced according to three degrees of freedom in translation above several work-stations such as a station for the loading and unloading of circuits to be wired a component-recentring station a fluxing station (11) a wiring station (8 9) and a suction-nozzle storage station (27) and in that the said control device also possesses a mini-computer intended for controlling the various movements of the miniature robot and the nozzle-monitoring device.
16481668 | Robot ramasseur d'asperges comprenant un chÃƒÂ¢ssis mobile (3) sur lequel sont montÃƒÂ©s un moyen moteur un dispositif mÃƒÂ©canique de saisie des asperges (2) comprenant une pince (10) mobile en translations verticale et horizontale un rÃƒÂ©ceptacle (13) des asperges ceuillies et un dispositif de dÃƒÂ©tection des asperges comprenant un systÃƒÂ¨me ÃƒÂ camÃƒÂ©ra (5) un systÃƒÂ¨me (6) d'ÃƒÂ©clairage ÃƒÂ contre-jour de la butte (1) d'asperges et un systÃƒÂ¨me ÃƒÂ micro-processeur de commande du dÃƒÂ©placement du robot et du dispositif de cueillette.
16482412 | The invention refers to a new type of plot coordinates extractor to be connected to a 2-D radar. A method based on the pattern recognition is applied in order to get an improvement in range and azimuth accurary and resolution. The chosen algorithm of extraction is explained and a possible practical implementation is proposed. The improvement in performance is extensively compared with the values obtained with conventional extractors.
16485047 | A safety mechanism for an industrial robot constructed as a mechanism for mechanically locking a movable unit (12) for the robot by providing a pair of male and female connectors (3042) between the movable unit (12) and a locking plate (40) provided separately from the robot and engaging the male and female connectors. The industrial robot and the locking plate confront each other on a stationary base (50) via connectors opposed to one another and the male and female connectors are locked and engaged by moving the robot or the locking plate.
16485339 | ProcÃƒÂ©dÃƒÂ© de dÃƒÂ©termination de la position d'un robot ou d'un bras manipulateur ou autre de maniÃƒÂ¨re ÃƒÂ ce que la dÃƒÂ©termination de la position soit totalement indÃƒÂ©pendante des dÃƒÂ©formations des matÃƒÂ©riaux et du jeu pouvant avoir lieu pour de grandes charges s'exerÃƒÂ§ant sur le bras. Ceci est effectuÃƒÂ© en dÃƒÂ©tectant la position du bras robotisÃƒÂ© ou manipulateur (1) par rapport ÃƒÂ un bras indÃƒÂ©pendant non chargÃƒÂ© (2) dont la position peut ÃƒÂªtre dÃƒÂ©terminÃƒÂ©e de maniÃƒÂ¨re prÃƒÂ©cise et qui est agencÃƒÂ© en association au bras de travail (2). L'invention concerne ÃƒÂ©galement un bras manipulateur ou de robot conÃƒÂ§u pour une telle dÃƒÂ©termination de position.
16485361 | The industrial robot unit includes an input-adding circuit (41) for which are supplied velocity command velocity feed back current command and current feed back input. A switching circuit (23) selectively switches the velocity command input the current command input and the current feed back input according to a switching command signal and an operational amplifier (38) is supplied with the switched signal. Thus a position control and a current control are selectively practised according to the switching command from a robot control device (22). The position control enables a held article to be moved to a desired preset position and the current control enables driving motors (MrMe Mz) to be driven at a constant output torque so as to push the held article to another article at a constant torque for insuring safe operation.
16485479 | Main (34) permettant a un robot industriel de tenir une piece a usiner ou analogue (14) possedant un organe (36)de plaque de base de la main connecte au poignet (32) du robot une pluralite d'ensembles de paires de doigts de serrage ouvrables (38a et 38b 38c et 38d) disposes sur la surface de la paume (36a) de l'organe (36) et des dispositifs d'actionnement (48 48') prevus pour les ensembles respectifs de doigts (38a et 38b 38c et 38d) servant a actionner les doigts (38a et 38b 38c et 38d) permettant a la main de saisir de maniere efficace et stable une piece a usiner lourde meme de forme rectangulaire.
16485501 | Mains doubles montees sur le poignet d'un robot industriel. Deux mains (2 3) pourvues d'au moins une paire de doigts (2-1 2-2 3-1 3-2) sont montes dos a dos de maniere a etre dirigees vers l'exterieur sur les cotes d'ouverture des doigts et des mecanismes de commande des doigts des unites de main (2 3) respectives sont prevus en parallele le long du plan comprenant les doigts de maniere a pouvoir saisir une piece a usiner en forme d'arbre ou analogue.
16485502 | An industrial robot capable of moving a wrist along at least three shafts independent each other in which a hand (1) connected to the wrist (2) has at least a pair of pawls (1-1 1-2) extending parallel with one another.
16485503 | Dispositif de fonctionnement de la main d'un robot industriel dans lequel des cylindres hydrauliques (43 44) constituent un mecanisme d'entrainement de la main (4) un passage comprenant une vanne de reduction de la pression (47) est connecte au passage d'alimentation en fluide des cylindres (43 44) l'alimentation en fluide etant commutee par des vannes a solenoide (SV2 SV3 SV4) qui sont commandees pour etre commutees sur la base de l'introduction de la force de maintien etablie dans le mode d'enseignement du robot permettant ainsi la commande de la force de maintien de la main dans des etapes multiples.
16485504 | Industrial robot hand actuation device uses a multi- chamber or multistage actuation air cylinder to give stepwise variation of gripping force. The hand (1) is opened or closed by a linkage controlled by a shaft (45) extending into a cylinder (4) divided into e.g. three chambers (411412413) each containing a piston head (424344) fixed to the shaft (45). Each cylinder chamber can receive an independently controlled supply of air under pressure via its own individual selenoid valve system (SV2-7). Depending on the hand gripping force required air is supplied into one two or all three of the cylinder chambers. Alternatively the hand actuation linkage is controlled by a piston that is slidable in a 1st cylinder which is slidable in a 2nd larger cylinder and so on each cylinder having a separate air supply system.
16485505 | Des mains doubles pour un robot industriel possedent deux mains (2 3) comprenant au moins une paire de doigts (2-1; 2-2 3-1; 3-2) et des organes en forme de plaques (2-3 3-3) pour une unite a poussoir (4) montee parallelement aux doigts dans une direction axiale centrale de maintien des doigts de telle maniere que les axes centraux de maintien coincident les organes en plaques (2-3 3-3) etant en face a face et les cotes d'ouvertures des doigts etant diriges vers les cotes opposes en les reliant par l'intermediaire d'un mecanisme poussoir (4). Un orifice de passage de travail (6) ayant un centre sur l'axe central de maintien est amenage dans les organes (2-3 3-3) des mains (2 3) pour se deplacer librement par rapport a la piece de travail maintenue par les mains (2 3) des mains doubles le long de l'axe de maintien.
16485509 | Un systeme de commande numerique est adapte a une machine-outil ayant un arbre rotatif comme dans un robot coordonne cylindrique. Lorsque le bras (3) d'un robot industriel tourne pour deplacer un poignet (2) fixe a l'extremite du bras (3) depuis le point de depart (P1) jusqu'au point terminal (P2) une ligne (Ln) de connexion du point de depart (P1) jusqu'au point terminal (P2) est divisee en une pluralite de zones (...Qi Qi+1...) pour generer des donnees de positions axiales en des points respectifs de division et une interpolation lineaire est effectuee en utilisant les donnees respectives dans les zones respectives pour deplacer le poignet (2) sensiblement lineairement le long de la ligne de connexion.
16485510 | Procede et appareil de commande d'un robot industriel ayant un circuit de distribution d'impulsions (19) pour calculer la distribution des impulsions d'apres les donnees de commande de position des donnees d'instruction pour generer des impulsions de distribution (Zp) un codeur d'impulsions (24) pour generer une impulsion de reaction (FP) a chaque fois que le robot se deplace d'une distance predeterminee dans la direction de l'axe des Z un registre d'erreurs (20) pour stocker le nombre d'impulsions de distribution et le nombre d'impulsions de reaction et des moyens de commande de position (21 22) pour commander la position du robot et corriger l'ecart de deviation ((Alpha)Z) du bras lorsque le robot tient une piece a usiner ayant un poids W. L'appareil comprend une memoire (11) pour memoriser la deviation ((Alpha)ZO) du bras lorsque le bras ayant une longueur l0 tient une piece a usiner ayant un poids predetermine WO un circuit arithmetique (12) pour calculer la valeur de la deviation ((Alpha)Z) lorsque le bras ayant une longueur lO tient une piece a usiner ayant un poids W a partir de (Alpha)ZO lO WO l et W et un circuit d'addition (18) pour additionner la quantite de Zd de commande du mouvement par increment sur l'axe des Z et la quantite de la deviation ((Alpha)Z) pour produire une sortie sur le circuit (19) et corriger l'erreur de position due a la deviation en produisant l'impulsion de distribution correspondante a la quantite (Zd + (Alpha)Z) par l'intermediaire du circuit (19).
16485789 | This monitoring system comprises a numerical controller (11) and a controller (12) including computers for other equipment to cooperate with the numerical controller (11) a machine tool (12 min ) and a robot (13 min ) and so forth and controls the controlling operations of the respective equipments in accordance with the M S and T function commands fed out of the numerical controller (11). This monitoring system also has a monitor unit (14) including a computer which receives operating status signals from the monitoring input/output circuits (D-1) to (D-4) of the respective equipment via a common data bus (15). The computers of the monitor unit (14) allow it to monitor the operating states of the respective equipment and to answer the operation status signals of the other equipment to be operated in accordance with the operation status data request signal from the respective equipment.
16485796 | Systeme de commande d'un robot permettant de faire fonctionner en coordonnees orthogonales un robot (13) comprenant une main qui fonctionne en coordonnees cylindriques. Ce systeme de commande de robot comprend des moyens (101) permettant de delivrer des instructions en coordonnees orthogonales pour le fonctionnement du robot (13) des moyens de coordonnees orthogonales et cylindriques (104 202) permettant de convertir les instructions en coordonnees orthogonales depuis les moyens (101) en donnees d'instructions en coordonnees cylindriques et une memoire de donnees (108) pour le stockage des donnees d'instructions obtenues en coordonnees cylindriques.
16487141 | Wird ein Industrieroboter mit seinem Gestell 2 um eine horizontale Achse 3 drehend betrieben ÃƒÂ¼bt je nach Stellung des Gestells 2 das Gewicht des Baumes 7 ein erstes Drehmoment um die Schwenkachse 4 seines einen Schwenkarmes 5 und ein zweites Drehmoment um die Drehachse 3 des Gestells 2 aus die es auszugleichen gilt. Zu diesem Drehmomentenausgleich ist ein Druckzylinder 17 vorgesehen dessen Kolbenstange 16 gelenkig mit einem Arm 15 eines Winkelhebels 13 verbunden ist. Dieser Winkelhebel 13 ist um eine ortsfeste horizontale Achse 14 schwenkbar welche rechtwinklig zur Drehachse 3 verlÃƒÂ¤uft. Mit dem anderen Arm 18 des Winkelhebels 15 ist gelenkig ein Schwenkhebel 19 20 verbunden der schwenkbar am Schwenkarm 5 im Abstand zu dessen Schwenkachse 4 angreift.
16487664 | This robot is of the type comprising a first training arm (13) having a tool holder (22) carried tiltably at its end a second intermediate arm (12) articulated to the training arm (13) and to a base a linkage enabling the tool holder (22) to maintain a constant orientation as the arm (12 13) angles change the improvement residing essentially in that the linkage includes a rod (23) cooperating with a ring gear (25) which through a shaft (28) provided with bevel gears (27-29) transfers the angular motion to the tool holder (22) to compensate for its orientation changes.
16488023 | To be able to adapt an industrial robot to the different conditions of use a basic structure consisting of a frame 1 a pivoting arm 5 and two lever arms 2 6 is provided which can be combined with modules adapted to the conditions of use. If the robot is to carry out horizontal movements with its boom end the basic structure is combined with an adjusting motor 12 the first lever arm 2 and a spacing arm 26 for the pivoting arm 5. If the robot is to carry out vertical movements with its boom end the basic structure is combined with an adjusting motor 15 for the pivoting arm 5 and a spacing arm 29 for the first lever arm 2. <IMAGE>
16488367 | This invention discloses a contact sensing device for detecting the contact of a moving element such as a welding torch attached to the robot arm with a fixed body. The contact sensing device substantially comprises a support-side member a work-side member a spherical bearing mounted on either the support-side member or work-side member a slide shaft slidably mounted on the spherical bearing the slide shaft being slidable in an axial direction an elastic member mounted on the slide shaft for making the work-side member biasingly come into contact with the support-side member at least three rollers mounted on a first surface of either the support-side member or the work-side member the rollers capable of coming into contact with a second surface of either the support-side member or the work-side member which opposes the first surface at least one roller engaging member mounted on the second surface on which one of the rollers runs and a limit switch actuated by the displacement of the slide shaft.
16488451 | To drive the rotating platform (4) in an industrial robot an electric motor with a cycloid gear is arranged on a spring-loaded swinging arm (6) of the rotating platform (4). The cycloid gear (9) drives a pinion (5) which engages with a stationary toothed ring (2). In this arrangement springs press the pinion (5) into engagement with the toothed ring (2) the depth of engagement being adjustable via a threaded bolt (11). The pinion (5) carries carrier bolts arranged in the form of a ring which engage in carrier holes arranged in the form of a ring on the two cam discs of the cycloid gear (9). <IMAGE>
16491494 | An image detection apparatus is provided which comprises a two dimensional optical array of lenslets (15) and detectors (19). The outputs of the detectors are combined to produce a signal (30) indicative of the characteristics of an object being viewed while the outputs of selected detectors are compared to produce a signal (25) indicative of the range to the object. This enables an industrial robot (42) to evaluate the range to an object besides the shape of that object.
16493958 | A system for controlling a hand of a robot in which a plurality of straight lines are continuously interconnected by parabolas through interpolation processing which can be realized solely by arithmetic linear interpolating function inherently incorporated in the robot whereby the interpolation is effected on a real time base during operation of the robot with a decreased number of computations without requiring any additional program for driving the robot's hand (7) thus sparing the storage capacity. The inventive concept can be applied to arithmetic interpolation processing upon deceleration of the robot's hand. Additionally attitude of the robot's hand can be precisely controlled through the disclosed interpolation by representing the attitude by two unit vectors.
16494129 | A control apparatus and a method for operating the control apparatus for an industrial robot in which the robot is capable of performing numerous different tasks without requiring reprogramming and in which programs can easily be corrected to compensate for changes in the workpiece being handled. The control apparatus includes a programming unit and a robot control unit. Each industrial robot is provided with its own robot control unit while a single programming unit is shared among plural robot control units. The programming unit is detachably coupled to the robot control unit through a communication cable. The programming unit includes an arithmetic processor one or more memories an inputting device and a display and the robot control unit includes plural program memories for storing plural programs communicated to the robot control unit from the programming unit an operation control unit for carrying out operations of the robot in accordance with a selected program read from a selected program memory and a mode setting circuit for selecting between a mode of receiving and storing programs and continuous operation mode. Data contained in the operating programs can easily be changed to compensate for a change in the workpiece being handled by an editing process carried out in the programming unit.
16494312 | A robot control apparatus for controlling the movement of an arm (7) of a robot (6) with respect to a workpiece (2) transported upon a pallet (1) moving down an assembly line wherein the position of the arm of the robot is compensated for in accordance with the position of the workpiece. A reference position memory stores a reference position of one of the pallet and workpiece. A position detector (16 17) detects the position at which the pallet of workpiece is clamped along the assembly line. A difference between the outputs from the reference position memory and the position detector is used to correct a value stored in a work position memory to thus provide the output data which controls the movement of the arm of the robot.
16494473 | The present invention discloses a method for controlling a welding robot. The method substantially comprises detecting either an actual welding current or voltage at both ends of a weaving operation of a welding torch detecting the deviation of the weaving center from an actual weld line on a workpiece detecting a difference between a preset welding current or voltage and the actual welding current or voltage and controlling three basic drive axes of the robot to correct the locus of the weaving center by means of locus correction signals obtained through the operation of results of the detection. Due to such manner of operation the method enables an automatic welding operation even on workpieces of poor accuracy and poor positioning.
16495625 | A symmetrical three-degree of freedom compliant structure specifically adapted for use in robotic manipulators interposed between a movable robotic arm and the gripper fingers. The structure is uniquely adapted to serve as both a force sensing device and as an expendable mechanical link or fuse which will break due to sudden extreme forces being applied to said fingers and which is easily replaceable. The structure which comprises three separate elements resolves forces into three orthogonal components; X Y and Z. There is no mechanical coupling between the individual elements making up the overall compliant structure. Further due to a multiple flexible web construction of each element when an orthogonal force is applied to any one of the elements the two primary planar regions of the element remain parallel. Thus no rotational component is introduced into the structure.
16496429 | A driving unit for a robot contains an arm (16) which can be pushed out of a housing (18) on one side in the form of a pipe (47) inside which a second pipe (60) is rotatably mounted. A drive motor (23) turns a drive shaft (24) on which is mounted a rolled nut (51) which is firmly connected to the outer pipe (47). The inner end of the inner pipe (60) possesses a gear (58) which can be rotated via a pinion (54) and a grooved shaft (26). Both motors (23 24) are arranged inside the closed housing (18). <IMAGE>
16496990 | A method and apparatus for image acquisition utilizing a non-planar beam of electro-magnetic radiation such as a hollow conical beam (16) of light to illuminate at least a portion (18) of an object (62). The illuminated portion (18) of the object (62) is imaged on an array (44) of photosensitive elements to produce corresponding signals that are representative of the image on the array. These signals can be used to obtain identification information concerning the object (62) and guidance information for a plural axis manipulator employed in conjunction with the object. In one application the image acquisition apparatus is used in a robot (58) to provide control signals for guiding the robot tool (60) along a path such as a welding seam.
16497816 | An improved pattern recognition system is disclosed which converts rows and columns of digitized video signal elements indicative of light intensity falling on a camera into integrated signatures one for each of two orthogonal directions. Signatures corresponding to effectively rotated images may also be provided. Portions of the signatures having the most useful information contained therein are selected by comparison with subsets of the total signatures in a teach mode. In a run mode the thus selected sub signatures are compared with snapshot signatures of a target object such as integrated circuit dice for precise location of corresponding portions of the target object.
16501274 | A multiarm automatic manipulator robot structure includes a fixed location support 10 which carries three locational arms 121416 being hingedly connected to each other at their location of convergence to support a workhead 20 the screw type driving means 12a 14a and 16a each being independently operable to drive its respective arm in an axial direction each of the arms being rigid in the sense that no part of the arm is hingedly connected to another part so that the forces derived from a payload weight subject the arms primarily only to compression or tension.
16501275 | A robotic manipulator structure including a base supporting first and second independently operable drive motors 16 and 18 a first swinging arm rotatably supported by the base and driven from the first drive a second swinging arm 42 supported for rotation at the end of the first arm for rotation through a plane translationally displaced from the plane through which the first arm rotates and a mechanism for coupling the rotation of the second drive motor 18 through the hollow shaft 50 concentrically located and rotatable within the hollow shaft 38 and through a sprocket and chain arrangement in the hollow 58 of the first arm to independently effect the rotation of the second arm 42.
16501276 | A pick and place robot is provided in which support 10 carries a rotatable turret 12 which in turn has one end of the pick and place arm 14 pivotally carried therefrom the arm carrying a working tool 16 at its other end supported in rotatable relation and connected to constant orientation means 6264 66 which maintains the working tool in a given disposition throughout the extent of the swing of the arm from a pick to a place location both the turret and the arm being driven independently by its own drive.
16501812 | In industrial robots utilized for machine tools the height position of workpiece grippers is adjusted by a combination of four motions of the workpiece grippers of the robots i.e. vertical linear motion along the vertical axis transverse linear motion along the horizontal axis vertical rotation around the horizontal axis and horizontal rotation around the vertical axis. However workpiece grippers of some robots are not able to effect vertical linear motion along the vertical axis. According to the present invention the entire workpiece loading apparatus may manually be adjusted to any desired height. Therefore gripping of the workpiece by the gripper of said robot at any desired height position can easily be obtained.
16502258 | There is provided an indusrial robot having a hollow arm (42) rotatable in a plane perpendicular to the longitudinal axis of a spindle of a machine tool a wrist mechanism (44) attached for rotation at one end of the arm (42) the wrist mechanism having a rotary shaft and a gripper connected to the rotary shaft of the wrist mechanism for being rotated thereby. There are provided first and second air cylinders (51a 51d) colinearly disposed within the arm (42) the first cylinder (51a) being fixed and the second cylinder (51d) being movable longitudinally of the arm (42). A piston rod (51f) interconnects the first and second of cylinders (51a 51d) the piston rod (51f) having a piston (51g) at one end received in the first cylinder (51a) and a piston (51h) at the other end received in the second cylinder (51d). The piston rod (51f) is moved longitudinally of the arm (42) by introducing air selectively into the first and second air cylinders (51a 51d). A pulley (51b) is affixed to the first cylinder (51a) and a tension member such as a wire (44e 44e min ) or belt is connected between the rotary shaft (44d) of the wrist mechanism (44) and the pulley (51b). The second cylinder (51d) is connected to the tension member (44e 44e min ). The tension member (44e 44e min ) is pulled by driving the second cylinder (51d) thereby rotating the rotary shaft (44d) which is capable of being stopped at 0 DEG +/-90 DEG and 180 DEG positions.
16502471 | There is disclosed a robot system for use with a machine tool (1) having a spindle driving a chuck (1a) comprising a robot (6) having a body (61) for being mounted on the machine tool (1) an arm (62) pivotably mounted on the body (61) and rotatable in a plane transverse to an axial direction of the spindle of the machine tool (1) and a hand (63) mounted on a distal end of said arm (62) for gripping a workpiece (3) for transfer to the machine tool (1) and a workpiece feeder (2) is disposed adjacent to the robot (6) and movably supporting a succession of pallets (4) for carrying unmachined and machined workpieces (3) thereon. The workpiece feeder (2) includes a first mechanism for moving the pallets (4) along a path on the workpiece feeder (2) and for positioning the pallets (4) one at a time in a position in which an unmachined workpiece (3) can be picked up from the pallet (4) by the hand (63) or a machined workpiece can be unloaded from the hand (63) onto the pallet (4) and a second mechanism for moving the pallet (4) toward the hand (63) in the position for allowing the hand (63) to pick up the unmachined workpiece and unload the machined workpiece and for moving the pallet (4) away from the hand (63).
16502584 | The slide projector includes side-by-side image-projection systems and a circular slide tray with slides passing in operation directly between the slide tray and either of two slide gates the slide gates moving between a first position in which slides are acquired and released and a second position in which slides are projected onto a screen. A slide lifter a slide tray lock slide clamps on each slide gate and the slide gates are operated in a particular sequence relative to the movement of the slide tray to insure proper handling of the slides in the projector. The slide tray fits on a central hub which in turn is independently driven. Sensors are provided to continuously detect the position of the lifter the slide gates and the slide tray. A front end assembly which incorporates lenses which move laterally and vertically with the longitudinal axes of the lenses remaining parallel at all times provides precise image alignment including image overlap and separation.
16503004 | A pneumatic control system for machines that provides precise incremental or continuous direction position velocity and acceleration control of a variety of machine functions such as rotary or linear motions tool positioning and the like. A compressed air supply is maintained accurately at a preselected minimum pressure necessary for a particular operation by a digitally pulsed air flow control system. Air flow and pressure to the associated actuating mechanisms is also controlled by a digital dithering technique using individual sharp pulses of air each of which instantly breaks the static friction of the mechanism and causes a discrete precise increment of movement with rapid consecutive pulses providing continuous motion. The direction amount acceleration and speed of travel are controlled by varying the pulse width and rate of air flow and pressure as necessary and for efficiency in air consumption. The system is computer controlled and is readily adaptable to numerically controlled machines industrial robots and the like.
16503103 | A hinge mechanism for allowing relative pivotal movements between first and second members (5 3) of the hinge mechanism comprising a third hinge element (13) pivotally attached to said first member (5) at a first point (15) a second hinge element (27) pivotally attached to the second member (3) at a second point (29) said second hinge element also being pivotally attached to said first hinge element at a third point (25) and there being provided means (21) for applying a force to a fourth point (17) lying on such first hinge element (13) said third point lying between said first and fourth points between one-third and two-thirds of the distance between the two. The hinge is capable of maintaining a substantially constant output torque over 180 DEG of operation and is useful in artiticial or prosthetic or robot limbs elevated platforms mechanical excavators diggers or loaders.
16503544 | A system for moving a member such as a robotics arm includes a motor (1) for moving the member a position indicating encoder (5) for producing an indication related to the position of the member valves (7 8) which in a first condition enable the motor to move the member in a first direction in a second condition enable the motor to move the member in the opposite direction and in a third condition disable the motor from moving the member and a computer (6) for controlling the valves in positioning the member. The valves are effectively on/off valves.
16503545 | A robotic arm including a parallelogram linkage comprising first and second links (1 2) and a drive motor (10) for providing angular displacement for the linkage. Balance means (16171819) includes a member for acting on the linkage and means for providing a force acting on the member as a result of pressure exerted by a fluid.
16503653 | The invention relates to a tool mounting arrangement comprising a movable arm carrying a tool holder and a tool rack for holding one or more tools selectively and releasably engageable by the tool holder. In order to avoid the need to incorporate a selenoid or an actuating piston in the robot arm an actuating means (30) is associated with the tool rack and is operable to cause interconnection and disengagement between the tool holder (16) and a tool (10) in the rack.
16504707 | A robot arm of modular construction comprises a series of interconnected interchargeable sections or modules each independently powered and independently controlled. An arm having desired characteristics can be built up from appropriate modules and can be dismantled or modified in response to changing requirements.
16504825 | A robot arm apparatus comprises split-ball type wrist and manipulator assembly which includes a first ball portion 2 a second ball portion 4 rotable independently and relative to the first ball portion and end actuator 52 rotatably carried by the second ball portion 4; the first ball portion 2 is controlled in its rotation by the hollow outer shaft 38 the second ball portion 4 being controlled in its rotation by rotation of an inner shaft 39 coupled to the second ball portion by the hollow flexible coupling 45 and the end actuator rotation being controlled by the innermost hollow shaft 42 rotation connected to the end actuator by the inner flexible coupling 53. A power line means 58 for controlling tool operation at the actuator extends totally internally of the wrist and arm to the source of power.
16505001 | A component 2 to be identified is placed on a rotating turntable 1. An electronic line scan camera 4 is directed onto turntable 1 and scans along radial lines to obtain a digitised video signal having a multiplicity of levels. The lighting contrast may be enhanced by suitably positioned lighting 3. Points on each radial line at a predetermined radius are selected to generate an identification signal for the component which is compared with a database of such signals held in a store. When a match is obtained the component is identified. There may be a relatively coarse initial scan covering a full 360 DEG rotation and finally the turntable can be positioned to orientate component 2 at a required position to enable it to be picked up by an arm 8 of a robot 7.
16505566 | The invention provides in one aspect an arm-like actuator mechanism for a robot which mechanism comprises: a baseplate (21); a pedestal (12) pivotally mounted on the baseplate for pitching movement and means for so moving it incorporating an adjustable support prop (13) mounted to the rear of the pedestal and extending between joints (31 26) on the pedestal and on the baseplate; and a boom (14) pivotally and swivellably mounted at the free end of the pedestal for pitching and yawing movement and means for so moving it incorporating two adjustable support struts (15a b) mounted one either side of the pedestal and each extending between joints (61 62a b) on the boom and on the pedestal. The invention also provides a wrist-like 3-axis joint arrangement (16) suitable for use in the manipulator apparatus of a robot having an arm-like boom (14) the arrangement comprising: a first or forearm portion (41) mountable upon the robot's boom for rotation about a first axis (150); a second or hand portion (42) mounted on the forearm for pivotal movement in a plane coplanar with the forearm's rotational axis and about a second axis (160) normal to and intersecting the forearm's rotational axis; and a third or tool-carrier portion (43) mounted on the hand for rotation about a third axis (170) normal to the hand's pivot axis and intersecting the forearm's rotational axis; and wherein all three axes intersect at a point (151) and the three portions are drivingly connected to drive members (themselves connectable to drive means whereby each portion may individually be driven around its movement axis) the drive members comprising a combination of inner middle and outer drive shafts all co-axial with and rotatable about the forearm's rotational axis.
16505653 | A robot control method and a robot control arrangement which utilises the method wherein a combination of plural robot service codes constituting a command data group is represented by a single code referred to as a macro code. When the robot is to perform the same series of activities the operator in teaching the robot need enter only the macro code in order to teach each activity in said series. Then when the macro code is read out of a memory during actual operation the code is converted into the group of command data and the robot executes the activities corresponding thereto. An embodiment of a robot control arrangement according to the invention is illustrated the components thereof being labelled and the interconnections therebetween being shown.
16505693 | Disclosed here is an auto-correlation unit for pattern recognition to obtain auto-correlation functions as for sampled signals wherein N pieces of sample values Xn (n = 0 to N-1) are extracted from a series of the sample values expressed with an accuracy of optional multi-bits and the auto-correlation coefficients of these N pieces of the sample values obtained. The sum of sample values Xn and Xn- tau ( tau = 0 to P) are calculated. The squared value (Xn + Xn- tau )<2> of the added results is previously memorized in a ROM while being addressed by the resultant sum. The auto-correlation coefficients are available by feeding the output (Xn + Xn- tau )<2> of the ROM and executing calculation as defined by the following equation: Ã¢â‚¬Â¦<MATH>Ã¢â‚¬Â¦
16505895 | Appareil de localisation d'objets tridimensionnels en vrac pour la commande d'un terminal de prÃƒÂ©hension et du type comportant au moins un systÃƒÂ¨me optique de projection 9 associÃƒÂ© ÃƒÂ des moyens d'entraÃƒÂ®nement 27 commandÃƒÂ©s par une interface connectÃƒÂ©e ÃƒÂ une unitÃƒÂ© centrale 15 un capteur de lumiÃƒÂ¨re telle une camÃƒÂ©ra TV 11 disposÃƒÂ©e ÃƒÂ l'aplomb de la surface par exemple horizontale recevant le vrac et reliÃƒÂ©e ÃƒÂ des moyens d'analyse et de traitement de ladite unitÃƒÂ© caractÃƒÂ©risÃƒÂ© en ce que le systÃƒÂ¨me optique 9 dÃƒÂ©livre un faisceau lumineux sensiblement plan 5 qui balaye la surface du vrac grÃƒÂ¢ce aux moyens d'entraÃƒÂ®nement qui font varier l'angle Ãâ€˜ que fait le faisceau avec la surface prÃƒÂ©citÃƒÂ©e et dont la valeur mesurÃƒÂ©e par un codeur 29 est transmise ÃƒÂ l'unitÃƒÂ© centrale qui analyse l'image de la trace du faisceau captÃƒÂ©e par la camÃƒÂ©ra et dont les moyens de traitement sÃƒÂ©lectionnent le ou les points dont la cote rÃƒÂ©pond ÃƒÂ une condition prÃƒÂ©ÃƒÂ©tablie. Application: DÃƒÂ©chargement automatique ÃƒÂ cadence ÃƒÂ©levÃƒÂ©e au moyen d'un robot industriel d'une caisse remplie d'objets tridimensionnels en vrac.
16505904 | L'invention concerne un dispositif optique transformateur de Fourier et un corrÃƒÂ©lateur optique mettant en oeuvre ce dispositif optique transformateur de Fourier fournissant la fonction de corrÃƒÂ©lation de deux motifs d'un objet ÃƒÂ©clairÃƒÂ©s en lumiÃƒÂ¨re cohÃƒÂ©rente en utilisant le principe de la double diffraction. Le systÃƒÂ¨me transformateur de Fourier selon l'invention se caractÃƒÂ©rise essentiellement en ce qu'il gÃƒÂ©nÃƒÂ¨re une onde complexe conjuguÃƒÂ©e d'une onde modulÃƒÂ©e par l'objet se propageant en sens inverse de celle-ci. Cette onde conjuguÃƒÂ©e ÃƒÂ©tant crÃƒÂ©e par double diffraction dans un mileu d'interaction (2) pour compenser ainsi les distorsions induites par les composants optiques du systÃƒÂ¨me. Le systÃƒÂ¨me corrÃƒÂ©lateur optique mettant en oeuvre ce systÃƒÂ¨me transformateur de Fourier se caractÃƒÂ©rise essentiellement en ce qu'il utilise comme milieu d'enregistrement un matÃƒÂ©riau recyclable (10). Un faisceau de lecture (FR) subissant un balayage angulaire permet d'optimiser le rendement de diffraction de ce milieu. Le faisceau modulÃƒÂ© par l'objet et le faisceau de lecture sont dÃƒÂ©flÃƒÂ©chis de matiÃƒÂ¨re synchrone pour amÃƒÂ©liorer le rapport signal/bruit dans le plan de sortie (7). Application ÃƒÂ la poursuite des cibles et ÃƒÂ la robotique.
16505936 | Robot de cuisine du type comprenant une pluralitÃƒÂ© d'outils dont au moins certains en forme de disque pouvant ÃƒÂªtre montÃƒÂ©s sur l'arbre d'entraÃƒÂ®nement d'un moteur ÃƒÂ©lectrique ÃƒÂ l'intÃƒÂ©rieur d'une cuve amovible. Les outils (14 18) sont rangÃƒÂ©s dans un compartiment (28) formÃƒÂ© dans le carter (23) du moteur ÃƒÂ©lectrique et sont montÃƒÂ©s en bout d'arbre par l'intermÃƒÂ©diaire d'un support (1) prÃƒÂ©sentant un moyeu (3) pouvant s'adapter sur le bout de l'arbre d'entraÃƒÂ®nement.
16506713 | DÃƒÂ©sagrafeuse d'agrafe d'ÃƒÂ©pinglage du type comportant un corps solidaire d'un ÃƒÂ©carteur situÃƒÂ© entre deux pinces solidaires d'une vis et un ÃƒÂ©crou agissant contre un ressort. Elle comprend un moteur pneumatique (36 43) un nez (5) s'engageant sur l'agrafe (1) et portant une bague (35) venant au contact de l'assemblage de tÃƒÂ´les (9-10) et comportant un ensemble mÃƒÂ©canique interne. Lorsque le moteur (36 43) tourne au dÃƒÂ©vissage il y a verrouillage sur l'agrafe (1) puis dÃƒÂ©vissage de l'ÃƒÂ©crou (4) de celle-ci et enfin extraction de l'agrafe par action d'un vÃƒÂ©rin (21). La dÃƒÂ©sagrafeuse peut ÃƒÂªtre fixÃƒÂ©e ÃƒÂ volontÃƒÂ© soit sur un corps de visseuse usuelle ÃƒÂ main soit sur une tÃƒÂªte de robot connue en soi.
16506778 | 1. A device for safety stoppage of an automatic machine such as for example an electric resistance welding robot when the tool (1) of the machine casually meets a metallic obstacle (14) electrically connected to the ground the tool (1) being possibly supplied by a source (3) of electrical d. c. or low-frequency power characterized in that it includes a source (10) of high-frequency voltage which is connected to the tool (1) and a detector (11) of the high-frequency voltage applied to the tool (1) as well as a safety stoppage control circuit (13) connected to the output of the detector (11) and producing a stoppage signal as a result of the disappearance of the high-frequency voltage at the input of the detector (11).
16506993 | L'invention concerne les robots quadrupÃƒÂ¨des hexapodes et autres robots ÃƒÂ pattes qui permettent de sa dÃƒÂ©placer en terrain accidentÃƒÂ© d'enjamber des obstacles d'escalader et travailler en zone contaminÃƒÂ©e. Le systÃƒÂ¨me robotique ÃƒÂ pattes comprend une architecture multimicroprocesseur qui commande un dispositif de leviers intÃƒÂ©rieurs actionnÃƒÂ©s par des vÃƒÂ©rins en liaison avec un groupe de puissance. D'autres dispositifs du systÃƒÂ¨me:le collier le changeur automatique d'outils les dispositions constructives de la coque composent le robot ÃƒÂ pattes. Parmi les applications les plus intÃƒÂ©ressantes de l'invention on peut citer: les robots de plaisance les robots quadrupÃƒÂ¨des ou hexapodes de survie l'architecture ÃƒÂ pattes.
16507310 | Le poignet orientable comprend trois ensembles motorÃƒÂ©ducteurs (45 6) assurant chacun la commande du mouvement autour des trois axes de rotation (12 3); chaque ensemble motorÃƒÂ©ducteur comprend un premier ÃƒÂ©tage de rÃƒÂ©duction (1114 18) et un deuxiÃƒÂ¨me ÃƒÂ©tage de rÃƒÂ©duction ÃƒÂ transmission coaxiale (1215 19). Cette disposition rend possible une grande compacitÃƒÂ© le troisiÃƒÂ¨me moteur (16) pouvant ÃƒÂªtre disposÃƒÂ© transversalement sensiblement dans l'axe du deuxiÃƒÂ¨me rÃƒÂ©ducteur (15). On obtient donc un poignet orientable ÃƒÂ trois axes de rotation ÃƒÂ commande entiÃƒÂ¨rement ÃƒÂ©lectrique dans lequel les mouvements de rotation sont engendrÃƒÂ©s par trois moteurs ÃƒÂ©lectriques indÃƒÂ©pendants correspondant ÃƒÂ chacun des trois axes de rotation l'ensemble ÃƒÂ©tant particuliÃƒÂ¨rement compact et adaptable ÃƒÂ tout type de robot industriel.
16507311 | MÃƒÂ©canisme d'actionnement en translation rectiligne d'un mobile coulissant par rapport ÃƒÂ un support du type comportant un servomoteur (4 ou 104) entraÃƒÂ®nant en rotation un arbre (3 ou 103) en transformation du mouvement par poulies et courroies caractÃƒÂ©risÃƒÂ© par le fait qu'il utilise deux courroies (5 6 ou 105 106) dÃƒÂ©calÃƒÂ©es dans le sens de l'axe de l'arbre (3 ou 103) et s'enroulant sur deux poulies de mÃƒÂªme diamÃƒÂ¨tre (7 8 ou 107 108) une premiÃƒÂ¨re extrÃƒÂ©mitÃƒÂ© (11) de chacune de ces courroies etant fixÃƒÂ©e sur la poulie correspondante tandis que la deuxiÃƒÂ¨me extrÃƒÂ©mitÃƒÂ© (20 21 ou 122a 122b) de chacune des courroies est fixÃƒÂ©e sur le mobile (M ou P) et les sens d'enroulement ÃƒÂ©tant opposÃƒÂ©s de maniÃƒÂ¨re que chaque rotation dans un sens ou dans l'autre de l'arbre produise l'enroulement d'une des courroies et le dÃƒÂ©roulement de l'autre. Application aux bras de robots ÃƒÂ dÃƒÂ©placements cartÃƒÂ©siens. Dispositifs de translation rectiligne ÃƒÂ mouvements croisÃƒÂ©s va-et-vient et monte-et-baisse.
16507381 | Appareil pour l'extrusion de pÃƒÂ¢tes alimentaires du type comprenant une vis sans fin (6) entraÃƒÂ®nÃƒÂ©e par un moteur ÃƒÂ©lectrique tournant dans une cage cylindrique (16) dont une extrÃƒÂªmitÃƒÂ© est obturÃƒÂ©e par une grille (13) perforÃƒÂ©e. L'appareil destinÃƒÂ© ÃƒÂ ÃƒÂªtre montÃƒÂ© sur le socle (1) d'un robot de cuisine dont un interrupteur (18) est inclus dans le socle (1) comprend un poussoir (16) destinÃƒÂ© ÃƒÂ agir sur l'interrupteur (18).
16507505 | The body (3) of the robot is hollow and mounted rotatably on a fixed base (1) it contains a revolving joint to which lead pipes (22) for pressurised fluid and electrical cables (21) all the electronic command and control circuits being located inside the hollow body (3) behind a panel (28) accessible on a side of the body (3) and incorporating all the means for commanding and programming the robot. <IMAGE>
16507795 | L'invention se rapporte ÃƒÂ un dispositif d'actionnement (10) et ÃƒÂ son application ÃƒÂ un asservissement de position pour un tÃƒÂ©lÃƒÂ©manipulateur maÃƒÂ®tre-esclave. Le dispositif comprend un boÃƒÂ®tier dans lequel sont logÃƒÂ©s un moteur ÃƒÂ©lectrique (16) un mÃƒÂ©canisme rÃƒÂ©ducteur peu ou pas rÃƒÂ©versible (20) et une barre de torsion (42) reliant la partie menÃƒÂ©e (22) du mÃƒÂ©canisme ÃƒÂ un plateau d'actionnement (44a) externe au boÃƒÂ®tier. Des potentiomÃƒÂ¨tres (48 50) permettent de repÃƒÂ©rer la position de la partie menÃƒÂ©e par rapport au boÃƒÂ®tier et la force appliquÃƒÂ©e sur la barre de torsion. Il est ainsi possible de redonner artificiellement au mÃƒÂ©canisme un caractÃƒÂ¨re de bonne rÃƒÂ©versibilitÃƒÂ©. Application ÃƒÂ tout contrÃƒÂ´le de mouvement en robotique et notamment ÃƒÂ la rÃƒÂ©alisation de bras maÃƒÂ®tres miniaturisÃƒÂ©s de tÃƒÂ©lÃƒÂ©manipulateurs maÃƒÂ®tre-esclave ÃƒÂ retour d'effort sans cÃƒÂ¢ble ni courroie et ÃƒÂ la commande de bras lourds.
16508973 | In the manufacture of mechanical and electrical series articles and devices there is the requirement for maximum rationalisation on the one hand and for the simplest possible economical operational change- over on the other hand. Increasing use is therefore made of automatic assembly and machining mechanisms having industrial robots for executing transfer/assembly work etc to which the necessary individual parts are fed individually. The flexibility of such systems is increased by a method with an intermittently controlled standardised apparatus for feeding individual parts (11) along to a likewise intermittently controlled workpiece carrier device (13). As a further alternative the apparatus (11) is equipped with pallets (12) having n workpieces (14). By means of n workstations the machining operations can be so arranged in succession that a finished product can finally be returned to the pallets (12). Advantageous apparatuses for carrying out the method have workpiece carrier devices (13) with at least two identical workpiece carriers (15). An increase in the productivity of the system can be achieved by means of a manipulator (2) which is controlled sequentially.
16509939 | 1. An automatic welding machine comprising a horizontal beam (1) on which two or more welding guns or tongs (12) are mounted movably with a plurality of degrees of freedom by way of mountings (2) which are displaceable in the direction of the longitudinal axis of the beam (1) and which are rotatable relative to the beam (1) about axes (13) (arrow 4) characterised in that the mountings of the welding guns (12) or tongs are formed as bending arm robots (2).
16509969 | The robot possesses a column (1) which is rotatable about a preferably vertical axis (axis I) and an arm (4) which is rotatable about a preferably horizontal axis (axis II) in particular perpendicular to the axis of the column and which carries at its free end a further arm (5) rotatable about an axis (axis III) preferably parallel to the abovementioned axis (axis II). The second arm (5) carries at its free end a mounting (7) orientable preferably along a plurality of axes for a work tool (8). The longitudinal extent (direction S) of the column (1) encloses with the axis (axis I) about which it is rotatable an acute angle ( alpha ) so that the axis (axis II) about which the arm (4) arranged on the column (1) is rotatable is at a distance (A) from the axis (axis I) about which the column (1) is rotatable and the two axes (axis I and axis II) do not intersect. <IMAGE>
16510040 | The industrial robot safety mechanism causes an emergency stop on excessive impact against an object but remains unbroken and permits an early return to operating conditions. A box (40) connected between a robot wrist (32) and hand (34) by connections normally used for connecting the hand and wrist contains a switch (48) on its floor (40c) and opposed flexible spring elements (4244) attached to and extending inwardly from the box walls. A switch actuator (46) in the form of a sphere etc. suspended between and supported by the spring elements is normally held in a neutral position in which it presses a switch contact (48a) and holds the switch (48) closed. If the hand (34) hits an object the actuator is displaced and the switch opens and causes an emergency stop.
16510044 | To hold an object e.g. a workpiece at a point (P2) by the movable portion of a robot a control unit reads out the positions control data (V2 R2 Z2 theta 2) and feeds them to a pulse-distributing circuit. An axis servo circuit receives the distributed pulses and drives axis motors so that the robot is moved to the point (P2). When signals indicating the passing of the robot are generated from detecting sensors the unit calculates the coordinates of the centre of the workpiece and feeds correction data to the pulse-distributing circuit.
16510045 | Lorsque la main d'un robot a une position du moment (P1) maintient des pieces a usiner (W1 W2 W3) a une premiere position cible (P2) et deplace ensuite les pieces a usiner jusqu'a une deuxieme position cible (P3) si un detecteur entre en contact avec la piece a usiner pendant le deplacement de la main le long du chemin (Px) depuis la position actuelle (P1)jusqu'a la premiere position cible (P2) une unite de commande de robot arrete immediatement la main en la ralentissant sur une distance predeterminee ou apres son deplacement sur une distance predeterminee et provoque un arret de l'usinage. La main est deplacee ensuite jusqu'a la deuxieme position cible (P3) independamment de la distance residuelle a parcourir depuis la position d'arret de la main jusqu'a la premiere position cible (P2).
16510046 | Lorsque la main d'un robot a la position du moment (P1) maintient des pieces a usiner (W1 W2 W3) a une premiere position cible (P2 et deplace ensuite les pieces a usiner jusqu'a une deuxieme position cible (P3) si un detecteur entre en contact avec la piece a usiner lors du deplacement de la main le long du chemin (PXx) depuis la position actuelle (P1) jusqu'a la premiere position cible (P2) une unite de commande de robot arrete brusquement la main immediatement ou apres qu'elle ait parcouru une distance predeterminee et provoque l'interruption de l'usinage. La main se deplace ensuite jusqu'a la deuxieme position cible (P3) independamment de la distance residuelle a parcourir depuis la position d'arret de la main jusqu'a la premiere position cible (P2).
16510047 | A workpiece holding state detecting system which controls a robot in accordance with preinstructed instruction data and puts an unmachined workpiece in the chuck of a lathe for a robot controller. In this system sensors for (WDS SG) detecting the state the workpiece (WK) is put into chucks (CHK1 CHK2) such as confronting state or centering state are provided at the chucks or on the robot to detect an improperly mounted state.
16510229 | A robot control system for positioning the movable unit of a robot at an instructed position by driving a fluid driving mechanism (1) comprising: a fluid drive control mechanism having a deceleration valve (41) for decelerating the speed of the fluid driving mechanism by reducing the quantity of exhaust gas and normal and reverse direction solenoid valves (21) and (31) for driving the fluid driving mechanism (1) in normal and reverse directions respectively detecting means (101 105) for detecting the position of the movable unit and a control unit (108) for calculating the difference between the instructed position ( alpha c) and the present position ( alpha a) the detected movable unit decelerating the fluid driving mechanism (1) by operating the deceleration valve (41) when the difference becomes equal to a first preset value n1 operating both the normal and reverse direction solenoid valves (21 31) for a prescribed period of time when the difference becomes equal to a second preset value n2(<n1) and operating a brake (6) to stop the fluid driving mechanism (1).
16511027 | Dispositif de commande de robot permettant de tourner le bras d'un robot autour d'un arbre rotatif servant de centre par l'entrainement d'une unite d'entrainement rotative (103). Un discriminateur de vitesse de rotation (SJC) est prevu afin que la vitesse de rotation du bras du robot n'excede pas la vitesse maximale admissible de l'entrainement de l'unite d'entrainement rotative (103). Le discriminateur (SJC) est construit de maniere a pouvoir calculer la vitesse de rotation admissible (Ft) en fonction de la longueur (Ra) introduite du bras a confronter la vitesse determinee introduite (Fin) avec la vitesse de rotation calculee admissible (Ft) et a produire la vitesse la moins elevee des deux vitesses confrontees en tant qu'instruction de vitesse (Fc).
16511284 | Wrist mechanism for an industrial robot in which at least two robot hand mounting surfaces (24 26) are formed at a wrist (20) for mounting and holding robot hands positioned between the robot arm and the robot hands said robot hands being constructed so as to be rotatably positioned around the axis of the shaft of a positioning motor (32) by a gear mechanism (40) mounted in the wrist and coupled to the input shaft of the gear mechanism.
16511670 | ProcÃƒÂ©dÃƒÂ© de stockage permanent d'un matÃƒÂ©riau radioactif dans une chambre amÃƒÂ©nagÃƒÂ©e dans la roche et comprenant une construction fermÃƒÂ©e (4) complÃƒÂ¨tement sÃƒÂ©parÃƒÂ©e des parois du plancher et du plafond de la cavitÃƒÂ© amÃƒÂ©nagÃƒÂ©e dans la roche et fabriquÃƒÂ©e avec un matÃƒÂ©riau permanent impermÃƒÂ©able ÃƒÂ l'eau dans laquelle sont stockÃƒÂ©s les matÃƒÂ©riaux sous forme encapsulÃƒÂ©e (9); l'espacement extÃƒÂ©rieur dÃƒÂ©fini entre les parois le plafond et le plancher de la roche et la construction est complÃƒÂ¨tement rempli d'un matÃƒÂ©riau non-impermÃƒÂ©able ÃƒÂ l'eau (5). Dans l'invention le matÃƒÂ©riau encapsulÃƒÂ© est placÃƒÂ© ÃƒÂ l'intÃƒÂ©rieur de la construction ÃƒÂ l'aide d'un robot (10) des deux cÃƒÂ´tÃƒÂ©s d'une voie prÃƒÂ©vue pour le robot. Lorsque la construction est totalement ou partiellement remplie avec le matÃƒÂ©riau la construction ou une partie de celle-ci contenant le matÃƒÂ©riau est scellÃƒÂ©e avec de la bentonite ou autre laissant un passage (13) pour le robot dans la construction lequel passage est rempli d'un matÃƒÂ©riau de dÃƒÂ©placement d'eau facile ÃƒÂ creuser. Lorsque la construction est entiÃƒÂ¨rement remplie elle est scellÃƒÂ©e et le robot (10) est remontÃƒÂ© au travers d'un puits de descente (3) reliant la construction ÃƒÂ la surface de la terre. Le puits de descente est scellÃƒÂ© au moins au niveau de la construction et ÃƒÂ la surface du sol.
16511688 | Systeme et technique de commande robotique comprenant la detection (3) d'une image d'un objet (61) soumis a une action robotique pour obtenir des signaux d'images analogiques qui sont convertis en matrices de signaux d'images binaires qui a l'aide d'un processeur d'images a algorithme de masquage (MAIP) (65) sont analysees et leurs signaux selectionnes correspondant a des parties predeterminees de l'objet definissant des points d'interet sur lesquels doit etre effectuee l'action robotique sont envoyes a un ordinateur (2) pour commander le mouvement d'un bras de robot d'un outil ou autres (1) pour effectuer une certaine action physique en ces points predetermines d'interet de l'objet en temps reel.
16512097 | SystÃƒÂ¨me de commande de robot industriel dans un systÃƒÂ¨me possÃƒÂ©dant une machine-outil (MAC) une unitÃƒÂ© de commande numÃƒÂ©rique (NCU) commandant la machine-outil un robot industriel (RBT) et une unitÃƒÂ© de commande de robot (RCU) commandant le robot. Dans ce systÃƒÂ¨me de commande de robot industriel une pluralitÃƒÂ© de programmes NC sont stockÃƒÂ©s dans une mÃƒÂ©moire (DMN) dans l'unitÃƒÂ© de commande numÃƒÂ©rique (NCU) et une pluralitÃƒÂ© de programmes de commande de robot sont stockÃƒÂ©s dans une mÃƒÂ©moire (DMR) dans l'unitÃƒÂ© de commande de robot (RCU) la taille et la forme de la piÃƒÂ¨ce ÃƒÂ usiner sont dÃƒÂ©tectÃƒÂ©es par une unitÃƒÂ© de discrimination de piÃƒÂ¨ces ÃƒÂ usiner (WKD) pour sÃƒÂ©lectionner le programme NC appropriÃƒÂ© ÃƒÂ la piÃƒÂ¨ce ÃƒÂ usiner et pour envoyer le numÃƒÂ©ro du programme de robot appropriÃƒÂ© au programme NC depuis l'unitÃƒÂ© de commande numÃƒÂ©rique (NCU) ÃƒÂ l'unitÃƒÂ© de commande de robot (RCU) commandant ainsi le robot (RBT) par rapport au programme de robot possÃƒÂ©dant ce numÃƒÂ©ro.
16512098 | SystÃƒÂ¨me de commande de robot industriel dans un systÃƒÂ¨me possÃƒÂ©dant une machine-outil (MAC) une unitÃƒÂ© de commande numÃƒÂ©rique (NCU) commandant la machine-outil un robot industriel (RBT) et une unitÃƒÂ© de commande de robot (RCU) commandant le robot. Dans ce systÃƒÂ¨me de commande de robot industriel une pluralitÃƒÂ© de programmes de robot sont stockÃƒÂ©s dans une mÃƒÂ©moire (DMR) ÃƒÂ l'intÃƒÂ©rieur de l'unitÃƒÂ© de commande de robot (RCU) une pluralitÃƒÂ© de programmes NC sont stockÃƒÂ©s dans une mÃƒÂ©moire (DMN) dans l'unitÃƒÂ© de commande numÃƒÂ©rique (NCU) la taille et la forme de la piÃƒÂ¨ce ÃƒÂ usiner sont dÃƒÂ©tectÃƒÂ©es par une unitÃƒÂ© de discrimination de piÃƒÂ¨ces ÃƒÂ usiner (WKD) pour sÃƒÂ©lectionner le programme de robot appropriÃƒÂ© ÃƒÂ la piÃƒÂ¨ce ÃƒÂ usiner et pour envoyer le numÃƒÂ©ro du programme NC appropriÃƒÂ© au programme de robot depuis l'unitÃƒÂ© de commande de robot (RCU) ÃƒÂ l'unitÃƒÂ© de commande numÃƒÂ©rique (NCU) commandant ainsi la machine-outil (MAC) par rapport au programme NC possÃƒÂ©dant ce numÃƒÂ©ro et le robot (RBT) par rapport au programme de robot ainsi sÃƒÂ©lectionnÃƒÂ©.
16512245 | Une main montÃƒÂ©e ÃƒÂ l'extrÃƒÂ©mitÃƒÂ© d'un poignet d'un robot industriel possÃƒÂ¨de des supports gauche et droit de piÃƒÂ¨ces ÃƒÂ usiner (28a 28b) respectivement dont chacun possÃƒÂ¨de une paire de doigts pouvant ÃƒÂªtre ÃƒÂ©cartÃƒÂ©s (30a 30b) respectivement servant ÃƒÂ maintenir les piÃƒÂ¨ces ÃƒÂ usiner sÃƒÂ©parÃƒÂ©ment sur les cÃƒÂ´tÃƒÂ©s gauche et droit d'une base de robot (26) cette base de robot (26) possÃƒÂ©dant un mÃƒÂ©canisme d'ajustage dÃƒÂ©calÃƒÂ© (342640 42) qui peut ajuster sa position ÃƒÂ une distance prÃƒÂ©dÃƒÂ©terminÃƒÂ©e ÃƒÂ gauche ou ÃƒÂ droite par rapport au poignet (10) et qui peut fixer cette position au moyen d'organes de fixation.
16512246 | Main de robot industriel dans laquelle des organes de doigts pouvant ÃƒÂªtre ÃƒÂ©cartÃƒÂ©s (18a 18b) et servant ÃƒÂ maintenir une piÃƒÂ¨ce ÃƒÂ usiner sont fixÃƒÂ©s de maniÃƒÂ¨re pivotante ÃƒÂ un organe de base de main (10) montÃƒÂ© ÃƒÂ l'extrÃƒÂ©mitÃƒÂ© du poignet du robot. Ces organes de doigts sont formÃƒÂ©s en U en pliant un matÃƒÂ©riau en feuille et des blocs de chaÃƒÂ®ne (32a 32b) sont couplÃƒÂ©s au travers d'une liaison entre les organes de doigts et un dispositif d'actionnement hydraulique (24).
16512256 | A robot operation teaching method which can instruct with fewer mistakes in a short time. When a basic operating pattern program is input from a teaching operation board (TB) or a keyboard (KBD) a data processing unit (DPU) continuously produces a pre-stored basic operating pattern from a basic operating pattern memory (BPM) and points to be taught are flashed on a display unit (CRT). The working conditions are then input at this point distribution pulses (RP ZP QP) are generated from a pulse distributor (PDC) using the teaching operation board a robot is positioned at the predetermined position and its coordinate values are stored. After the teaching of all the points is finished a series of robot instruction data is drawn up under the control of the automatic production program stored in the program memory (CPM).
16512379 | Un robot (1) est montÃƒÂ© sur une plaque de base (2) pouvant coulisser au moyen de roulements ÃƒÂ billes en recirculation (9) et (10) le long d'une voie constituÃƒÂ©e par des barres parallÃƒÂ¨les (3) et (4). Un rail (13) s'ÃƒÂ©tendant entre les barres (3) et (4) et parallÃƒÂ¨lement ÃƒÂ celles-ci constitue un stator pour un moteur linÃƒÂ©aire dont l'armature (14) est montÃƒÂ©e sur le chariot.
16512380 | Une table de travail (1) est utilisÃƒÂ©e en combinaison avec un robot industriel (2) possÃƒÂ©dant une rÃƒÂ©gion de travail (7). La table (2) comprend un chÃƒÂ¢ssis (12) portant deux tables de travail (13) et (14) placÃƒÂ©es chacune ÃƒÂ une extrÃƒÂ©mitÃƒÂ© qui peuvent ÃƒÂªtre tournÃƒÂ©es perpendiculairement par rapport ÃƒÂ leur surface de travail et qui peuvent pivoter autour d'un axe horizontal. Seulement une table de travail peut se trouver dans la rÃƒÂ©gion (7) ÃƒÂ un moment donnÃƒÂ©. Un dispositif d'actionnement (20) est prÃƒÂ©vu pour tourner le chÃƒÂ¢ssis (12) autour d'un axe vertical de maniÃƒÂ¨re ÃƒÂ ÃƒÂ©changer les positions des tables.
16512587 | Un poignet pour robot est montÃƒÂ© ÃƒÂ l'extrÃƒÂ©mitÃƒÂ© du bras du robot et est pliÃƒÂ© en une forme arquÃƒÂ©e selon les besoins. Lorsque des moteurs de basculement sont montÃƒÂ©s dans les jointures du poignet pour permettre au poignet du robot de se plier suivant une forme arquÃƒÂ©e tout le poignet du robot devient encombrant et lourd. Ce poignet est conÃƒÂ§u de maniÃƒÂ¨re que la force nÃƒÂ©cessaire au pliage du poignet dans la forme arquÃƒÂ©e soit transmise sÃƒÂ©quentiellement aux rÃƒÂ©gions correspondant aux jointures du poignet et des engrenages pour le poignet sont disposÃƒÂ©s ÃƒÂ cet effet ÃƒÂ l'intÃƒÂ©rieur du chÃƒÂ¢ssis du poignet.
16513160 | Un dispositif de robot possÃƒÂ¨de un bras manipulateur comprenant plusieurs moteurs permettant de dÃƒÂ©placer le bras dans des positions spatiales prÃƒÂ©dÃƒÂ©terminÃƒÂ©es et des organes de commande pour le bras un bus commun (38) et des organes de mÃƒÂ©moire communs (36) connectÃƒÂ©s au bus. L'organe de commande (20) comprend des contrÃƒÂ´leurs basÃƒÂ©s sur des microprocesseurs respectifs (26283032 34) pour chacune des articulations des organes de calcul ÃƒÂ microprocesseur (24) permettant d'exÃƒÂ©cuter les calculs mathÃƒÂ©matiques pour commander les trajectoires du bras et un organe de commande de coordination commun ÃƒÂ microprocesseur permettant de coordonner les activitÃƒÂ©s des autres organes de commande modulaires ÃƒÂ microprocesseur. L'organe d'accÃƒÂ¨s (22) est associÃƒÂ© au bus de maniÃƒÂ¨re ÃƒÂ permettre ÃƒÂ chacun des organes de commande ÃƒÂ microprocesseur un accÃƒÂ¨s direct et exclusif au bus pendant des intervalles de temps respectifs. La mÃƒÂ©moire commune (36) sert de magasin de messages destinÃƒÂ©s ÃƒÂ et provenant des organes de commande ÃƒÂ microprocesseur de maniÃƒÂ¨re ÃƒÂ permettre une communication entre les organes de commande ÃƒÂ microprocesseur accÃƒÂ©dant au bus.
16513208 | Un systÃƒÂ¨me de robot comprend un bras manipulateur (22) permettant de dÃƒÂ©placer un dispositif en un point prÃƒÂ©dÃƒÂ©terminÃƒÂ© ÃƒÂ l'intÃƒÂ©rieur d'un volume de travail sous la commande d'un microprocesseur (24). Le bras manipulateur comprend plusieurs sections et joints dÃƒÂ©finissant une base (32) une ÃƒÂ©paule (40) un bras (42) et un poignet. Le poignet est assemblÃƒÂ© de maniÃƒÂ¨re ÃƒÂ pivoter autour d'un axe d'inclinaison (58) et d'un axe de roulement (60). Le manipulateur peut faire pivoter le bras autour de l'axe de base (38) et de l'axe d'ÃƒÂ©paule (44) ces axes se croisant en un point commun (A). Le bras comprend une partie extensible par l'utilisation de liaisons tÃƒÂ©lescopiques (4648 50). Le poignet est montÃƒÂ© ÃƒÂ l'extrÃƒÂ©mitÃƒÂ© des liaisons tÃƒÂ©lescopiques les axes d'inclinaison (58) et de roulement (60) se croisant en un deuxiÃƒÂ¨me point (B). Le deuxiÃƒÂ¨me point est situÃƒÂ© le long de l'axe d'extension des liaisons du bras et est espacÃƒÂ© du point d'intersection des axes d'ÃƒÂ©paule et de base. Les liaisons formant la partie tÃƒÂ©lescopique sont disposÃƒÂ©es de maniÃƒÂ¨re ÃƒÂ se dÃƒÂ©placer ÃƒÂ l'unisson l'une par rapport ÃƒÂ l'autre. Desmoteurs (94) et des dispositifs d'entraÃƒÂ®nement harmoniques associÃƒÂ©s (100) sont prÃƒÂ©vus pour effectuer le mouvement aux articulations.
16513957 | A drillhole centerline determining interposer having a central cavity enables a robot to probe the interposer to learn the location and orientation of the desired drillhole. The interposer is a mushroom shaped device with a planar head and a stem dimensioned to fit snugly in the hole to be drilled. The interposer in addition to the planar head from which the perpendicular can be calculated through multiple probes has a central pocket concentric to the interposer stem. The method of using the drillhole centerline determining interposer is to place a number of such interposers manually in position in holes in a master part located in the work envelope of the robot. The robot operator prepositions the probe at an initial position facing the cavity of the interposer for a drillhole locating sequence for the related drillhole. In sequence the robot moves the probe from the initial position sufficient to clear the edge of the cavity and by multiple probes determines the plane of the interposer surface platform. The robot then adjusts the yaw and pitch of the probe to orient the probe orthogonal to the platform plane (a vector parallel to the desired drillhole centerline axis). The robot with orientation vector stored now locates the XYZ coordinates of the drillhole by cavity probing actions determining the epicenter of the pocket. With orientation vector (pitch and yaw) known and with coordinates (XYZ) known the drillhole is determined.
16514109 | Um HandhabungsgerÃƒÂ¤te (7) (Industrieroboter) in TransferstraÃƒÅ¸en so zu steuern daÃƒÅ¸ sie praktisch ohne Arbeitsunterbrechung stÃƒÂ¤ndig im Einsatz sind obwohl fÃƒÂ¼r das Transportieren und und Festspannen der WerkstÃƒÂ¼cke (8) notwendigerweise Zeit benÃƒÂ¶tigt wird wird die Anordnung einzelner HandhabungsgerÃƒÂ¤te (7) im Kreuzungsbereich von zwei sich schneidenden Transferlinien (1 2) vorgeschlagen wobei der Arbeitstakt der Transferlinien (1 2) zueinander so versetzt ist daÃƒÅ¸ beim Bearbeiten des WerkstÃƒÂ¼ckes (8) der einen Transferlinie (1) der WerkstÃƒÂ¼ckwechsel bei der anderen Transferlinie (2) erfolgt.
16514285 | Industrial robots represent a danger to operators exceeding that which is normal with working and processing machines resulting from the free programmability of the movements. These dangers are normally averted by protective devices which however have to be deactivated for programming or maintenance of the industrial robot. To reduce the danger a creep speed and/or jog control is/are usually provided as means of control which does not however rule out the possibility of uncontrolled movements being triggered by faults or operating errors. According to the invention for such instances a safety circuit is provided which is switched on when the work area is entered and which immediately shuts down the industrial robot in the event of uncontrolled movements thereof. According to the invention the speed of the drive motors (4610 13) permissible during program operation is monitored and if exceeded the power supply to the output stages (14 to 17) of the drive motors (4610 13) is immediately switched off. <IMAGE>
16516816 | A combined ball-and-roller bearing portion is employed as one of two bearing portions which hold the rocking shaft of an arm portion in a multi-articulated robot on both its sides and a preliminary pressure is afforded between two bearings which form the combined ball-and-roller bearing portion. Thus even when the preliminary pressure is exerted on the bearing portion any distortion influential on the precision of the robot is prevented from developing so that both the supporting rigidity and precision of the arm portion are rendered satisfactorily high.
16517819 | An improved pick-up device for removing a press part from the compacting pressed point of operation of a compacting press and deliver the part to a collection point remote from the point of operation includes an elongated pivoted arm member having a pick-off unit telescopingly connected to one end thereof. The pick-off device includes a suction grip unit to pick up the part from the pressed cavity after which an actuator pivots the elongated member to a second pivotal position where the manufactured part may then be deposited at the collection point. The pick-off device may include an electronic part sensing component and the pick-up device may be operated independently or in conjunction with a robot and is effective to satisfy present compacting press operator safety regulations.
16519174 | The present invention relates to a jig apparatus for use with industrial robots designed so that in processing work on a multikind and small- and medium- quantity production basis when work to be automtically welded soldered painted or press-worked is changed from one type to another a jig table for clamping the work can be efficiently removably exchangeably mounted. To this end the technical arrangement of the invention comprises a jig table for clamping work and a slide disk adapted to be slid back and forth on guide rails laid on an installation stand placed on a whorkshop floor to carry in and out work with respect to a welding soldering press-working or other industrial robot wherein in order to removably assemble the jig table from above to the slide disk so that they can be integrally moved back and forth a pawl disk fixed to the upper surface of the slide table and a second pawl disk fixed to the lower surface of the table in opposed relation to the first pawl disk are removably engaged with each other by means of turnable hook segments fitted on the outer peripheral surfaces of the two pawl disks while a centering guide post fixedly erected on the center of the paw disk on the slide disk is removably fitted in the central opening in the pawl disk on the table through point contact between balls in a ball retainer fitted on the guide post and a centering guide bushing fitted in the central opening the ball retainer being constantly subjected to an upward resilient force.
16520196 | A path control method and apparatus which are well-suited especially for application to articulated machine tools and industrial robots having path-controlled parts using commands calculated from teach point information and orders calculated from the commands by operations attended without coordinate transformations so that a large number of path points can be evaluated without considerably lengthening an operating period of time.
16521804 | Die Druckwandleranordnung enthÃƒÂ¤lt eine Matrix von Wandlerelementen die in den Kreuzungspunkten von Zeilenleitern (35 36) und Spaltenleitern (5 bis 7) gebildet sind. ErfindungsgemÃƒÂ¤ÃƒÅ¸ ist ein flacher GrundkÃƒÂ¶rper (2) mit den Spaltenleitern (5 bis 7) versehen die jeweils mit einer in gleicher Weise gestalteten Piezokeramik als Dielektrikum (15 bis 17) abgedeckt sind die durch HohlrÃƒÂ¤ume (24 bis 26) von den Zeilenelektroden (35 36) getrennt sind. Mit einem gegenseitigen Abstand von beispielsweise wenigen 100 Ã‚Âµm der Zeilen- und Spaltenleiter erhÃƒÂ¤lt man eine Sensormatrix mit einer dichten Packung von in den Kreuzungspunkten der Zeilen- und Spaltenleiter gebildeten kapazitiven Sensoren die in einen Robotergreifer eingesetzt werden kann und die Erkennung und Lagebestimmung von WerkstÃƒÂ¼cken ermÃƒÂ¶glicht.
16521857 | A compact low-cost drive for a robotic gripper system is disclosed having a rotationally driven shaft connected to an energy source for transmitting energy provided by the energy source to the gripper. An epicyclic gear arrangement is coupled to the shaft to convert the rotational motion of the shaft into a linear motion. At least one of the pins connected to the gears is linearly translateable in two directions under the control of the energy source. Fingers are recessed in the pins to facilitate gripping and releasing objects to be handled by the gripper system. A feedback means coupled between the energy source and the fingers can also be used to sense and control the position of the fingers.
16523203 | Bei einem Verfahren zum Programmieren von Bewegungen und von BearbeitungskrÃƒÂ¤ften bzw. -momenten eines Robotors werden von einem raumfest angeordneten oder von einem nach dem letzten Robotergelenk aber vor dem Robotergelenksensor angebrachten Sensorgriff abgegebene Spannungen mit einer Sensormatrix multipliziert und dadurch in KrÃƒÂ¤fte/Momente umgesetzt; von einem Robotergelenksensor abgegebene Spannungen werden ebenfalls mit einer Sensormatrix multipliziert und die sich dabei ergebenden KrÃƒÂ¤fte/Momente werden in Inertialsystemwerte transformiert. Die Summe der vom Sensorgriff abgeleiteten KrÃƒÂ¤fte/Momente und der vom Robotergelenksensor abgeleiteten KrÃƒÂ¤fte/Momente werden dann im einfachsten Fall in Translations-/Rotationsgeschwindigkeiten umgesetzt welche dann durch eine Koordinatentransformation in vom Roboter verarbeitbare Gelenkkommandos umgeformt werden. Bei der Einrichtung zur DurchfÃƒÂ¼hrung des Verfahrens ist der Kraft-Momenten-Sensor in einem HohlkÃƒÂ¶rper vorzugsweise in Form einer Hohlkugel fest integriert.
16523346 | The invention relates to a method and an apparatus for maintaining safety for automatic machines such as an industrial robot which has a plurality of control modes for moving a movable part for example teaching and playback modes. In the specified control mode for example the teaching mode the velocity or driving force of the movable part is restrained so as to mitigate danger to a person who is near the movable part.
16523694 | A method and an apparatus for controlling an industrial robot is disclosed which has a step or detector (9) for directly sensing the position of a finger portion (8) of the robot a dataprocessing-instruction generator (32) for determining a control quantity of the finger portion (8) and transmitting instructions corresponding to the control quantity a step or sensor (39) for indirectly detecting the position and posture of the finger portion (8) by sensing the numbers of revolutions of the driving sources (37) and switching means (32 min ) for selectively changing control modes of the robot between one control mode using the detector (9) and to another control mode using the sensor (39).
16523909 | Die Erfindung betrifft eine Robotersteuerung bei der zwischen den Sensoren und der eigentlichen Steuerung (1) eine modulare Sensordatenvorverarbeitung (5) vorgesehen ist. Je nach Sensor und zu lÃƒÂ¶sender technologischer Aufgabe werden die erforderlichen Bausteine aktiviert. Die Bausteine sind im wesentlichen auf drei Ebenen verteilt nÃƒÂ¤mlich Datentransfer (6) Einfachfunktionen (7) wie z.B. Vergleichsoperationen und Komplexfunktionen (8) wie z.B. GeschwindigkeitsfÃƒÂ¼hrung und Bahnkorrektur.
16525378 | An ultrasonic decontamination robot removes radioactive contamination from the internal surface of the inlet and outlet headers divider plate tube sheet and lower portions of tubes of a nuclear power plant steam generator. A programmable microprocessor controller guides the movement of a robotic arm mounted in the header manway. An ultrasonic transducer having a solvent delivery subsystem through which ultrasonic action is achieved is moved by the arm over the surfaces. A solvent recovery suction tube is positioned within the header to remove solvent therefrom while avoiding interference with the main robotic arm. The solvent composition temperature pressure viscosity and purity are controlled to optimize the ultrasonic scrubbing action. The ultrasonic transducer is controlled at a power density frequency and on-off mode cycle such as to optimize scrubbing action within the range of transducer-to-surface distance and solvent layer thickness selected for the particular conditions encountered. The robot is also equipped with an ultrasonic position-sensing transducer for determining standoff distance.
16527187 | An apparatus for washing machined workpieces comprises a wash chamber for the workpiece which is positioned on a table mobile in such a manner as to orientate the various faces of the workpiece in front of a wash nozzle; the nozzle is mounted on a robot which is controlled by a numerical control system and is constituted by a set of mutually hinged or otherwise mobile arms of such a number as to enable the nozzle to undergo a sequence of spatial rotary and traversing movements sufficient to enable it to reach every part of the workpiece to be washed.
16527228 | L'invention concerne un dispositif mobile de liaison ÃƒÂ plusieurs degrÃƒÂ©s de libertÃƒÂ© entre un ÃƒÂ©lÃƒÂ©ment porteur (bras manipulateur ou autre) et un ÃƒÂ©lÃƒÂ©ment portÃƒÂ© (outil et en particulier outil de prÃƒÂ©hension. Le dispositif comprend une membrure-support (1) adaptÃƒÂ©e pour ÃƒÂªtre fixÃƒÂ©e sur l'ÃƒÂ©lÃƒÂ©ment porteur une membrure mobile (2) sur laquelle est fixÃƒÂ© l'ÃƒÂ©lÃƒÂ©ment portÃƒÂ© une pluralitÃƒÂ© de vÃƒÂ©rins souples (567 7' 8) agencÃƒÂ©s entre la membrure-support (1) et la membrure mobile (2) de faÃƒÂ§on ÃƒÂ maintenir cette derniÃƒÂ¨re par rapport ÃƒÂ cette premiÃƒÂ¨re dans une position relative fonction des ÃƒÂ©tats de dÃƒÂ©formation desdits vÃƒÂ©rins souples et des moyens (13) de commande ÃƒÂ distance des vÃƒÂ©rins souples comprenant un rÃƒÂ©servoir de capacitÃƒÂ© variable associÃƒÂ© ÃƒÂ chaque vÃƒÂ©rin et formant avec celui-ci un circuit de fluide fermÃƒÂ©. L'invention est applicable en robotique pour permettre de mouvoir un organe avec une puissance ÃƒÂ©levÃƒÂ©e et une bonne prÃƒÂ©cision.
16527608 | A method and system for monitoring operating state in the control of a robot for actuating a robot hand (1) in accordance with taught data to cause the hand (1) to grip a part (BT) and then service a mate (PB) with the part (BT) in a playback mode. The method includes a step of teaching an operating state by actuating the robot arm or hand in accordance with the taught data and storing in a memory information indicative of a reference state based on an output signal from sensing means (SA SB) for sensing the state of an operation performed by the robot hand (1). The next step is to monitor the operating state of the robot hand (1) in the playback mode by comparing an output signal from the sensing means (SA SB) with the reference state stored in the memory.
16527609 | Disclosed are an industrial robot control method and system in which a robot controller (RBC) controls the motion of an industrial robot (RBT) having a plurality of controlled axes on the basis of a taught robot service program so as to cause the industrial robot (RBT) to render a predetermined service to a robot mate (MC1 MC2 MC3). The industrial robot control method comprises the steps of returning the industrial robot (RBT) to an operating reference point (PW) which is appointed at a position different from a machine origin (Pr) of the industrial robot (RBT) and starting the motion control of the industrial robot (RBT) from the operating reference point (PW) on the basis of the robot service program. The invention shortens the travelling distance of the industrial robot (RBT) and the operating perod of time thereof required for executing the predetermined service and facilitates the teaching operation of the industrial robot (RBT).
16527700 | An industrial robot is disclosed which utilizes three like drive units for controlling movement about the three primary axes of rotation. Each drive unit comprises a pair of electrical stepping motors which act through a differential gear train to control movement about the associated axis. Preferably the number of teeth in the output drive gear of one motor differs from the number of teeth in the output drive gear of the other motor whereby both motors may be operated at the same rotational speed to permit accurately controllable relative movement at a relatively slow speed and one motor may be de-energized to achieve high speed operation.
16527759 | A pattern recognition apparatus is provided including a vector generating unit for generating an input vector representing the characteristics of an unknown input pattern a dictionary unit which stores a plurality of reference vectors for each category a similarlity calculating unit which calculates a similarity between the input vector and a plurality of reference vectors for each category a comparing unit which determines the category to which the input pattern belongs by comparing the similarities derived from the similarity calculating unit and an additional dictionary generating unit which generates additional reference vectors for a particular need or application. Ã¢â‚¬Â¦<??>The additional dictionary generating unit generates an additional reference vector obtained by subtracting the components of at least common reference vectors in the specified category from the input vector. The additional reference vector is stored in the storage area within the additional dictionary memory corresponding to a specified category.
16528099 | An industrial robot (1) which has operating portions such as hands (3) for executing predetermined tasks in accordance with given programs is provided with subcontrol units (6) for individually controlling each operating portion as well as a main control unit (5) for performing overall control of the robot (1). The subcontrol units (6) operate in accordance with outputs from the main control unit (5) and corresponding detecting devices (9 11). The robot (1) may have a learning function.
16528267 | A power transmission mechanism of an industrial robot having a bevel gear assembly including a pair of engaged bevel gears and a backlash regulation unit to provide a regulated amount of backlash between the pair of engaged bevel gears.
16528413 | A method and apparatus for real time editing or modifying of a stored program of prerecorded ON and OFF commands for a bistable workpiece-treating device mounted for movement by a robot. The editing occurs while both the ON/OFF program and a program of prerecorded robot motion commands which drive the robot are being processed by the robot controller with the ON/OFF commands as edited being output to the bistable device for execution along with the robot commands as well as stored in the memory as substitute commands for subsequent re-execution.
16528414 | A method and apparatus for real time editing or modifying of a program of prerecorded robot motions stored in a robot controlled memory while it is being processed by the controller for subsequent storage of the program as edited in memory and output to the robot for execution.
16528415 | A controller for a manipulator or robot having a plurality of power-driven signal-controlled links interconnected to permit relative motion therebetween to define plural degrees of freedom. The links of the manipulator are controlled to perform movements corresponding to stored sequences of command positions. The controller stores for each link a sequence of command positions and is operable to add a further command position or a further sequence of command positions to the original sequence of command positions. In a non-synchronous mode of operation (where the movements of the robot are not sychronized with movement of the workpiece) or in a synchronous mode a further command position is added to the end of the original sequence by producing a number of additional command positions and storing the additional command positions after the original sequence. The last of the additional command positions is substantially equal to the further command position. The position change per command of the additional commands is maintained generally constant. In like manner in the nonsynchronous mode the initial position of a further sequence of command positions can be added to the end of an original sequence. In a sychronous mode of operation a first and a second sequence of command positions can be connected. To do this a portion of each original command sequence is replaced by a substitute sequence of command positions preserving the correlation between the command position processing rate and the conveyor rate.
16529494 | A system for controlling a robot provided with a hand having a sensor in accordance with stored robot command data and program data to carry a workpiece from a plurality of workpieces stacked on a table to a predetermined point by gripping the workpiece with the hand. When the hand is moved toward the stacked workpieces and the sensor senses an uppermost one of the workpieces movement of the hand stops and the uppermost workpiece is gripped by the hand in accordance with a workpiece gripping program stored in memory. Upon gripping the workpiece the hand is moved to the predetermined point in accordance with the next item of robot command data.
16529501 | A robot hand changer for industrial robots having a changer unit mounted fixedly on the industrial robots and a changer adapter holding a robot hand and being detachably fitted in the change unit. The changer unit has a fluid-operated piston and clamping balls urged toward a clamping position by the fluid-operated piston. The changer adapter is fitted in the changer unit and clamped by the agency of the clamping piston. A plurality of such changer adapters holding different kinds of robot hand are prepared.
16529530 | A robot control system wherein a subprogram or custom macro for execution of prescribed machining or processing is stored previously in a memory (15b) a call instruction for calling the subprogram or custom macro from the memory (15b) is inserted beforehand in a numerical control program and numerical control processing is executed in accordance with the subprogram or custom macro called from memory (15b). When the subprogram or custom macro stored in the memory (15b) is desired to be delivered to an external output unit (20) the data are first enciphered by enciphering means (19b) to prevent their decoding by end users. When a subprogram or custom macro stored in an external storage medium (11) in enciphered form is desired to be registered in the memory (15b) the data are deciphered by deciphering means (13b) before being stored in the memory (15b).
16529811 | A method of and an arrangement for controlling an industrial robot (RBT) having a plurality of controlled axes of the type which performs services based on a robot service program. The method includes setting a reference point (PW) for at least one controlled axis of the industrial robot (RBT) which reference point (PW) differs from the position of a mechanical zero point (Pr) on the controlled axis discriminating whether the industrial robot (RBT) has arrived at the reference point (PW) and generating a prescribed signal when the industrial robot (RBT) arrives at the reference point.
16530051 | A sample (20) of asbestos fibres is paced adjacent a source (14 16) of a magnetic field. A parameter of the field is measured with a device such as s pattern recognition device (20) in association with a light source (24) and optical system (26) to derive measurements which are characteristic of the asbestos type.
16531001 | A transporting system for a robot comprises a self-propelled wheeled platform which travels along a pair of tracks which establish a path between a series of spaced work stations. Accurate positioning of the platform at the work stations is achieved by a toggle-operated platform-mounted mechanism which lifts the platform above the track using four precisely positioned locator blocks fixed to the tracks at each work station. These blocks provide a reaction and reference surface for the lifting mechanism and have formations which cooperate with formations on the carriage to cam the carriage into the desired longitudinal and transverse position as the carriage is lifted. The lifting mechanism also functions to fixedly clamp the carriage to the locator blocks once the final position has been achieved. Alternative embodiments permit precise elevational and lateral positioning at predetermined elongated positions along the track while loosely gripping the elongated locator blocks thereby permitting the robot to perform operations as it moves along the track while still being precisely positioned and stabilized against overturning tendencies.
16531669 | A cell control system wherein a central control unit centrally controls a plurality of work cells connected thereto each cell being composed of at least a numerically controlled machine and an industrial robot. A cell controller including an interface unit is provided between each work cell and the central control unit and the cell controller is adapted to sequentially control the numerically controlled machine and the industrial robot in the corresponding work cell. In addition to providing the sequential control information the central control unit provides each work cell with information indicative of an activity to be performed by the cell and is operable to grasp the progress of the activity upon receiving such information from the corresponding cell controller.
16532653 | An industrial robot of the articulated arm type having a movable main body (10) an upper arm (16) a forearm (20) and a wrist assembly (30) comprises a forearm (20) provided with a rear extension (26) extending rearward of the axis (4) of articulation between the upper arm (16) and forearm (20). Servo motor (M2 M3 M4) for driving the wrist assembly (30) are mounted on the rear extension (26) in such a manner as to counterbalance the weight of the wrist assembly (30) to ensure prompt robot motion and improve the positioning accuracy of the robot hand.
16532749 | A robotic manipulator wrist has one part 10 rotatable relative to the other part 12 of the wrist and gear trains 161820 operates to rotate the end effector shaft 14 when a brake 36 is applied to prevent relative movement between the two parts 10 and 12 and to rotate one part 10 relative to the other part 12 when a second brake 38 is applied to prevent relative movement between the end effector gear 18 and the intermediate gear 16.
16533238 | The disclosure relates to washing and/or finishing machines for mechanical parts (3) including a transfer system (1) for the parts that must be washed and/or finished; at least one working chamber (2) in which the parts are introduced and sprayed by washing liquid or by sand spraying or deburring compounds. In order to supply the parts from the transfer system to the chamber and to place them in different stations or attitudes for the washing or finishing operation in the chamber at least one robot (4) is provided with at least one clamping system (5) for the part or parts that must be washed and/or finished to give the clamping devices horizontal translation movement an up and down vertical movement and a rotating movement around an horizontal axis.
16533467 | A self-propelled robot platform consists of a frame with a plurality of casters to support the frame on and space the frame from a supporting surface as well as permitting any selected direction of movement over the support surface. At least two linear motors are arranged on the frame transversely to one another and generally parallel to the support surface and so that their flux links the support surface. The support surface is preferably a conductor such that by a combination of signals to the respective motor means the motor fluxes linking the supporting surface will drive the platform. The platform is provided with tool support means and that tool support means includes articulation structure with associated drive means which permits tool positioning. As a consequence the robot platform may be moved over the surface in a predetermined pattern doing work with a supported tool or it may be moved from point to point where work is to be done where the tool is actuated either manually or by programmed information. If the support surface is magnetic the surface need not be horizontal to hold the platform. A system for driving the platform includes input means for selecting platform movement and tool operation which may include both manual and computer control. The input means in turn drives control means to select the appropriate linear motor means at a given time and sequence to achieve desired movement. Control means selects the motors to be energized by a power source. A means is also provided to drive the respective drive means of the articulation structure to produce desired tool movement. Both platform and tool position sensing signals are preferably fed back to the drive means to correct their drive signals.
16533655 | An object (30) such as a heat exchanging tank in a nuclear appliance which is to be inspected by a multi-joint arm robot (11) is displayed as a model of a three dimensional solids on a display means (21). Using a path designating means (36) an operator designates a path of the multi-joint arm on the model of a three dimensional solids displayed by the display means (21) information representing the designated path is supplied to a computer (19) which calculates the joint angle at each of the joint sections of the multi-joint arm in such a way that each of the joint sections are put on the designated path when a movable support which supports the multi-joint arm moves at regular intervals in response to the computer (19) a motor driving circuit (38) moves the movable support at regular intervals and drives each of the joint sections to the calculated joint angle.
16533738 | A structural arrangement of an arm and wrist for a robotic manipulator having an end effector 10 includes hollow concentric tubes 22 24 and 26 extending through the arm to power the wrist 8 through three independent axes with the gear train for the end effector 10 including bevel gear 46 meshing with larger diameter bevel gear 48 connected to gear 56 meshing with gear 58 and bevel gear 50 at the end of the intermediate tube 24 meshing with larger diameter bevel gear 52 attached to one part 12 of the wrist for effecting rotation of that one part about the axis II. The structural arrangement accommodates resolvers 62 and 64 at the wrist for high accuracy resolution and the hollow conduits including resolver extensions 66 and 72 provide a central service access conduit for the passage of lines for powering the device carried by the end effector.
16534381 | A robotized apparatus for forming a web to be used as a reinforcement in a plastic composite. The apparatus has a dispensing head including a freely rotatable tube which is moved according to a desired pattern. The tube terminates in a horn from which a continuous strand is delivered into a bed of pins.
16534481 | A robotic arm comprises a series of units each unit having spaced mounting plates (A E) interconnected by a link bar (C) of fixed length and two link bars (G) each adjustable in length. Each link bar (G) has two relatively threaded sections and the effective length of each bar (G) is varied by rotatably driving one section by a corresponding electric motor (L) thereby to cause controlled relative angular tilting of adjacent mounting plates and resultant manoeuvring of the arm.
16534581 | This invention teaches apparatus for monitoring an operating condition of a machine by a composite audio signal. In automatic assembly or processing operations employing multiple machines or robots a signal pre-processor employing frequency and amplitude modulation techniques translates a plurality of monitored condition signals associated with each machine or robot into a composite audio signal. The time-varying composite audio signal represents a unique audio signature of the status of the assembly or process operation at any given time. This composite audio signal is available for analysis by an operator or an audio recognition system to detect variations in the composite audio signal which identify impending operational irregularities in the process being performed.
16534727 | The invention provides an efficient and economical means for indexing products from a continuously moving chain conveyor to a stationary position for robotic operations and then returning the product to the moving chain conveyor. Indexing is achieved by a moveable shuttle carriage which is propelled along the axis of a main drive shaft through the engagement of a follower located beneath the shuttle carriage with a helical recess in the circumference of the shaft. Controlled acceleration deceleration and positioning are accomplished by varying the rotational speed of a uniform helical drive shaft or by the use of a variable helical drive shaft rotated at constant speed. The shuttle carriage picks up a product carrier by engagement of a drive dog with the carrier to propel the carriage and carrier in unison to an operating station along tracks in parallelism with the axis of the shaft. Several indexing units may be employed in tandem to provide accumulation of products and to transfer each product back to the moving conveyor after the operation has been performed.
16534956 | Robotic apparatus is guided by a computer 14 which is calibrated by cameras 2021 22 mounted on the robot arm 11 which view targets 15 16 fixed at a work station 13 and comprising a pattern of four dots. The viewing takes place as the robot arm approaches the work station to carry out the intended operation and the sensing of any deviation relative to a predetermined target pattern is transmitted to the computer 14 to re-set the robot's computerized guidance system.
16535303 | The invention relates to the propulsion and steering of mainly electric vehicles which have to be easy-rolling. It comprises a frame (1) resting on three to ten pivoting small wheels (5). In its central portion it receives a chassis (6) driven on the one hand in translation by means of a wheel (11) and a motor (10) and on the other hand in rotation by means of another motor (12) equipped with a frictional roller (13) driving a ring (3) integral with the frame (1). This vehicle may be controlled manually or by means of radio control. The most advantageous applications of the invention include the propulsion of advertising automata industrial robots and fairground attraction vehicles. <IMAGE>
16536244 | L'invention concerne le systÃƒÂ¨me cinÃƒÂ©matique d'un robot industriel et son dispositif de commande sÃƒÂ©quentielle du cycle. Le robot comporte un axe (28) vertical de support d'un bras (26) principal rotatif et un avant-bras (34) solidaire de l'organe prÃƒÂ©henseur (45). Un premier vÃƒÂ©rin (40) de transfert vertical est agencÃƒÂ© ÃƒÂ l'extrÃƒÂ©mitÃƒÂ© de l'avant-bras (34). Les bras (26 34) montÃƒÂ©s par l'intermÃƒÂ©diaire de roulements sur un axe (64) fou d'une liaison (36) sont actionnÃƒÂ©s ÃƒÂ pivotement par des servomoteurs M1 M2 dans un plan horizontal de maniÃƒÂ¨re ÃƒÂ former un systÃƒÂ¨me cinÃƒÂ©matique travaillant en coordonnÃƒÂ©es cylindriques. Les servomoteurs sont programmÃƒÂ©s pour entraÃƒÂ®ner l'organe prÃƒÂ©henseur selon une trajectoire linÃƒÂ©aire au dÃƒÂ©but du cycle. Un dispositif de liaison (100) dÃƒÂ©brayable ÃƒÂ mÃƒÂ©moire est associÃƒÂ© au porte-outil (43). Le dispositif de commande de l'automate est agencÃƒÂ© pour assurer le recalage transitoire de chaque bras (26 34) vers une position initiale. Application: OpÃƒÂ©rations de post-moulage dans l'industrie de transformation des plastiques.
16536276 | L'invention se rapporte ÃƒÂ un dispositif de transfert tÃƒÂ©lescopique en particulier pour robots industriels. Selon l'invention le dispositif comprend au moins deux organes tubulaires (12) coulissant tÃƒÂ©lescopiquement l'un dans l'autre. Les moyens moteurs (1112) permettent par l'intermÃƒÂ©diaire de courroies (1318) et poulies (1416 17) d'obtenir un dÃƒÂ©placement du tube interne (2) double du dÃƒÂ©placement commandÃƒÂ© pour le tube externe (1). Le dispositif permet ÃƒÂ©galement de faire passer les conduites de commande du bras intÃƒÂ©rieurement ÃƒÂ lui. L'invention s'applique ÃƒÂ la fabrication de tout robot industriel.
16536416 | Its aim is to provide a robot which is simpler and more mobile than existing robots with multiple feet. The robot of the invention of the bipedal type. A body (9) carries two legs (1 2) equipped with feet (5 6) capable of transmitting to the support surface the bending means resulting from the lack of balance of the robot when it is connected to this support surface via a single leg. Each leg can catch in predetermined locations on the support surface the power and the command or information signals pass via the foot and the support surface in at least some of the predetermined locations. <IMAGE>
16537272 | This BED RETRACTABLE AS DESIRED (arrow 30) is the SYNTHESIS OF 4 BED MODULES (5 modules generally: each handicap has its own) intended by means of its arrangement on rails 11 and wheel discs 12 to offer the Contributors an almost total spatiality: UPWARD by Jack 34 Robot 5; ROLLING via cylinders 31 positioning the handicapped person on a second ROLLING BED hence meticulous approach by 'conveyor' case by case 'sights and rows' permitting longitudinal progression of the handicap; ANGULAR (TILTING) for side intervention treatment under the body replacement of the MODULES of which 10 very sophisticated: 20 to 35 cm depending on age height handicap the body not bending over a void of amplitude smaller than 203035 cm); ROTATABLE BED (on 2 shafts of 10 cm) manipulated by TURRET 21 moving in all the azimuths the TRESTLE 19 which leaves its support (vest cushion 20) on which it rests via the cushion 18. ROBOT 5 & 16 for transmission and assembly (electric door opener). JACK 15. 'Contact' TUNIC made of 'expandable leather': 3 strata in zigzag form) permitting gentle positioning on MULTI-DIRECTIONAL TABLE 27 or bath tub or physiotherapy. CASUALTY gradually received on shock-resistant MAT=STRETCHER. <IMAGE>
16537369 | The balancing means (16) comprises an elastic return mechanism whose springs (40) are fixed on the one hand to a fastening element (30 36) pivoted by a first articulation (29) on the bearing (17) and on the other hand on a bar for example a T-shaped bar (42 52) connected at its lower end to the pendulum mechanism (1) by a second articulation (56 57). The elastic return is given by the formula Re = K x (E + Do) in which K is the stiffness of the springs (40) E the distance separating the two articulations (29 57) and Do a positive constant or zero characteristic of the pendulum element (1). Application especially to the balancing of robot arms for programmable automata. <IMAGE>
16537502 | Dispositif utilisÃƒÂ© pour le marquage de produits divers et notamment pour le marquage des bobines de papier comprenant un robot industriel ÃƒÂ dÃƒÂ©placements angulaires animant au bout de son poignet (24) suivant un parcours grossier programmÃƒÂ© au moins un systÃƒÂ¨me oeuvrant (1) un dispositif de guidage (11) qui fournit le parcours exact dÃƒÂ©sirÃƒÂ© pour le systÃƒÂ¨me oeuvrant (1) un systÃƒÂ¨me amortisseur (25) disposÃƒÂ© entre le poignet (24) du robot et le systÃƒÂ¨me oeuvrant (1) ce systÃƒÂ¨me amortisseur (25) compensant les ÃƒÂ©carts de parcours entre le parcours programmÃƒÂ© et le parcours exact dÃƒÂ©sirÃƒÂ©.
16537573 | 1. Adaptable toolholder which can be used in remote manipulation or robotics of the type comprising a first initial toolholder (P) capable of moving in space according to three degres of freedom to control the desired positioning of the tool (T) in relation to its work point (O) this first initial toolholder itself supporting a second terminal toolholder comprising on the one hand a first support (S1) carrying a first shaft the geometrical axis (OA) of which is inclined relative to one of the axes (OZ0 ) of a reference system the origin of which is the work point and is secant with this axis at this work point (O) first rotary means (R1) being provided to make it possible to rotate this first shaft about the said axis (OZ0 ) of the reference system and on the other hand a second support (S2) carried by the first shaft and carrying a second shaft the geometrical axis (OB) of which is inclined relative to the geometrical axis (OA) of the said first shaft and is secant with this axis likewise at the said workpoint (O) second rotary means (R2) being provided to make it possible to rotate the second shaft about the axis (OA) of the first the said second support (S2) carrying a third support (S3) carrying a third shaft on which the tool is mounted third rotary means (R3) being provided to make it possible to rotate the said third support (S3) about the axis (OB) of the second characterized in that the active part (T) of the tool is offset relative to the geometrical axis (OB) of the said second shaft.
16538104 | Verfahren und Magazin (1) zur DurchfÃƒÂ¼hrung des Verfahrens zur Bedienung von Bearbeitungsmaschinen durch einen Roboter. Von der Bearbeitungsmaschine zu bearbeitende WerkstÃƒÂ¼cke (7) werden auf Paletten (5) zugefÃƒÂ¼hrt die sich auf einer ersten Transportbahn (2) befinden. Ein Roboter greift die WerkstÃƒÂ¼cke (7) von der der Bearbeitungsmaschine am nÃƒÂ¤chsten liegenden Palette (5a) setzt das WerkstÃƒÂ¼ck in die Bearbeitungsmaschine ein nimmt es nach erfolgter Bearbeitung aus der Bearbeitungsmaschine heraus und setzt das bearbeitete WerkstÃƒÂ¼ck (9) auf einer Palette (6a) auf einer zweiten Transportbahn (3) ab auf welcher die WerkstÃƒÂ¼cke weggefÃƒÂ¼hrt werden. Wenn eine Palette (5a) leergerÃƒÂ¤umt ist wird diese vom Roboter ergriffen und auf die wegfÃƒÂ¼hrende Transportbahn (3) aufgesetzt. Die Palette ist mit einem GreifstÃƒÂ¼ck (13) versehen ÃƒÂ¼ber welches der Roboter die Palette ergreift. Statt des GreifstÃƒÂ¼cks (13) kann auf der Palette auch eine feste Attrappe (14) vorhanden sein deren Form einem unbearbeiteten WerkstÃƒÂ¼ck entspricht. In diesem Falle kann der Roboter mit seiner normalen fÃƒÂ¼r die WerkstÃƒÂ¼cke bestimmten Greifvorrichtung die Palette ergreifen und sie von der ersten Transportbahn (2) auf die zweite Transportbahn (3) ÃƒÂ¼berfÃƒÂ¼hren.
16538106 | 1. Robot installation for attaching a plurality of preferably different work pieces to a product or for assembling these work pieces to form a product comprising an assembly station (4) with at least one robot (7) supporting a turret (26) which can be rotated about one of its axes and positiones in a plurality of positions the turret being equipped with a plurality of individually operable gripping means (27) which are adjusted to the corresponding work piece characterized in that the axis of rotation of the turret (26) makes an angle with the outermost axis of rotation of the robot (7) and that there are conveying tracks or magazines (121314 15) with feeding means for advancing work pieces (161819 22) into the operating range of the robot (7).
16538864 | Process for automatically painting pieces fed in along a processing line which utilizes on the line itself at least a painting machine such as a so-called painting robot preferably of the kind provided with an articulated arm carrying a spraying device and controlled by means of corresponding actuators and electrical position transducers by an electronic equipment suitable to store a number of predetermined processing procedures and to pilot the painting machine according to said procedures so that said spraying device can be operated in space time and mode according to a desired programming. Said painting machine can move with alternate backward and forward motion in a direction parallel to the axis of the processing line and can vary its relative speed at will with respect to pieces to be painted.
16539079 | A member such as the wrist of an industrial robot (12) which is movable in opposite senses is remotely driven by means of a pair of push rods (40 42) movable simultaneously in straight lines in such a manner that when one push rod moves in one direction the other push rod moves in the opposite direction through transmission means including two rows of rigid rolling members (88 90) movable in respective guide channels (48 50) which in one end portion house the said push rods and at the other end terminate at the movable member. The rolling members may be balls or barrel rollers provided with grooves in which circulating balls are engaged.
16539230 | A welding bench intended especially for carrying workpieces to be welded by a welding robot. The welding bench according to the invention permits the setting of workpieces in different positions relative to a welding robot while the workpiece is supported on an inner frame (2). According to the invention the welding bench (1) comprises an inner frame (2) on which workpieces are to be attached and which inner frame (2) is tiltable about a hinge axle (3 4) in an outer frame (5). The outer frame (5) is supported on a stand (6) and rotatable relative to the stand (6) about a rotation axle (12). The rotation axle (12) extends substantially perpendicularly to said hinge axle (3 4). The inner frame (2) and respectively the outer frame (5) are driven each by a motor (22 and respectively 15). The inner frame (2) is lockable relative to the outer frame (5) and the outer frame (5) is lockable relative to the stand (6).
16539873 | Le robot de montage comprend un bouclier (1) sur lequel sont articulÃƒÂ©s deux bras composÃƒÂ©s de membres creux (2 3) ou en forme de cuvettes portant des mains (4) dont les doigts sont ÃƒÂ©galement creux. Les membres imitent les parties du bras les phalanges de la main et les doigts comprennent des articulations (40424446 47) qui sont approximativement coaxiales avec les axes d'articulation des membres humains quand un opÃƒÂ©rateur est reliÃƒÂ© aux membres du robot. Un dÃƒÂ©tecteur de course et un organe d'entraÃƒÂ®nement sont associÃƒÂ©s ÃƒÂ chaque articulation. Les mouvements exÃƒÂ©cutÃƒÂ©s par l'opÃƒÂ©rateur sont transformÃƒÂ©s par les dÃƒÂ©tecteurs en signaux ÃƒÂ©lectriques qui sont mis en mÃƒÂ©moire. Ces signaux mÃƒÂ©morisÃƒÂ©s servent ÃƒÂ la commande des organes d'entraÃƒÂ®nement pour rÃƒÂ©pÃƒÂ©ter les mouvements. Ainsi le robot peut exÃƒÂ©cuter les mÃƒÂªmes prises et les mÃƒÂªmes opÃƒÂ©rations de montage que l'opÃƒÂ©rateur a faites lors de la programmation.
16540073 | Robot (20) lÃƒÂ©ger relativement compact se prÃƒÂªtant ÃƒÂ diffÃƒÂ©rentes utilisations du type ÃƒÂ trois axes comprenant un systÃƒÂ¨me de commande de moteur montÃƒÂ© sur la base qui dÃƒÂ©tecte la position d'un bras de robot au travers d'un systÃƒÂ¨me d'asservissement comprenant des potentiomÃƒÂ¨tres de dÃƒÂ©tection de position (96230 332) montÃƒÂ©s dans le systÃƒÂ¨me de commande du moteur et un systÃƒÂ¨me de commande par rÃƒÂ©action permettant de coordonner le dÃƒÂ©placement vertical et horizontal d'un bras de robot (30) et de permettre son ÃƒÂ©quilibrage contre la force de gravitÃƒÂ©.
16540114 | Un systÃƒÂ¨me de robot comprend des mains facilement interchangeables (74). Le systÃƒÂ¨me est conÃƒÂ§u de maniÃƒÂ¨re ÃƒÂ ÃƒÂªtre commandÃƒÂ© gÃƒÂ©nÃƒÂ©ralement par un ordinateur reliÃƒÂ© aux servo-moteurs (406408 410) dans chaque main par l'intermÃƒÂ©diaire d'un gÃƒÂ©nÃƒÂ©rateur analogique de largeur d'impulsion (214 215) montÃƒÂ© sur le robot. Le contrÃƒÂ´leur de l'ordinateur peut ÃƒÂ©galement utiliser des circuits associÃƒÂ©s au robot pour obtenir des informations directement de chaque main.
16540817 | Un robot mobile tÃƒÂ©lÃƒÂ©commandÃƒÂ© pour effectuer des travaux ÃƒÂ l'intÃƒÂ©rieur d'un tuyau ou d'un puits de sondage comprend une unitÃƒÂ© de montage d'outils (22) qui pivote autour d'un axe longitudinal sur une structure de support (14 16). La structure de support (14 16) est montÃƒÂ©e sur une paire de patins (10 12) par le moyen d'un mÃƒÂ©canisme ÃƒÂ©lÃƒÂ©vateur hydraulique comprenant des bÃƒÂ©liers hydrauliques (32) montÃƒÂ©s sur les patins (10 12) et qui soulÃƒÂ¨vent la structure de support (14 16) jusqu'ÃƒÂ une hauteur requise de faÃƒÂ§on ÃƒÂ faire coÃƒÂ¯ncider approximativement l'axe longitudinal avec l'axe du tuyau ou du puits de sondage. Une tÃƒÂªte de montage d'outils (80) faisant partie de l'unitÃƒÂ© de montage d'outils (22) est elle aussi actionnÃƒÂ©e hydrauliquement pour basculer autour d'un axe transversal et pour se dÃƒÂ©placer transversalement par rapport ÃƒÂ l'axe longitudinal le long d'une barre transversale (88) fixÃƒÂ©e dans un carter (60) de l'unitÃƒÂ© de montage d'outils.
16541649 | ProcÃƒÂ©dÃƒÂ© de montage d'un composant ou d'une pluralitÃƒÂ© de composants ÃƒÂ multi-conducteurs (25-28) sur une plaque de circuit (20). Le procÃƒÂ©dÃƒÂ© consiste ÃƒÂ charger sur un gabarit libÃƒÂ©rable (32) le/les composant(s) ÃƒÂ monter ÃƒÂ positionner le gabarit libÃƒÂ©rable ÃƒÂ proximitÃƒÂ© de la plaque ÃƒÂ dÃƒÂ©charger le/les composant(s) du gabarit sur la plaque de sorte que chaque conducteur de chaque composant se trouve ÃƒÂ proximitÃƒÂ© d'une ouverture correspondante sur la plaque et ÃƒÂ communiquer ÃƒÂ la plaque un mouvement vibratoire (via 29 et 23) ce qui permet d'insÃƒÂ©rer le/les composant(s) dans la plaque. On dÃƒÂ©crit ÃƒÂ©galement diffÃƒÂ©rents modes de rÃƒÂ©alisation d'un dispositif exÃƒÂ©cutant ce procÃƒÂ©dÃƒÂ© de montage en utilisant un bras de robot programmable.
16541895 | Robot de manipulation de matÃƒÂ©riaux comprenant un chariot (1) mobile le long d'un premier chemin de mouvement et portant un dispositif de manipulation de matÃƒÂ©riaux (2Z 14) qui ÃƒÂ son tour est mobile par rapport au chariot dans un deuxiÃƒÂ¨me chemin de mouvement formant un angle avec le premier chemin de mouvement. L'invention se caractÃƒÂ©rise en ce que le chariot (1) comprend deux parties (4X et 4Z) la premiÃƒÂ¨re partie (4X) desquelles porte des organes d'entraÃƒÂ®nement et de guidage pour le dÃƒÂ©placement du chariot avec le dispositif de manipulation de matÃƒÂ©riaux (2Z 14) le long du premier chemin de mouvement tandis que la deuxiÃƒÂ¨me partie (4Z) porte le dispositif de manipulation de matÃƒÂ©riaux (2Z 14) ainsi que des organes d'entraÃƒÂ®nement et de guidage servant ÃƒÂ dÃƒÂ©placer le dispositif de manipulation de matÃƒÂ©riaux (2Z 14) le long du deuxiÃƒÂ¨me chemin de mouvement et est reliÃƒÂ©e ÃƒÂ la premiÃƒÂ¨re partie du chariot (4X) au moyen d'une articulation (53' 55) et d'un dispositif de serrage (60) qui sont agencÃƒÂ©s de sorte que la deuxiÃƒÂ¨me partie de chariot (4Z) est rotative par rapport ÃƒÂ la premiÃƒÂ¨re partie dechariot (4X) autour d'un axe (Y-Y) perpendiculaire au premier et au deuxiÃƒÂ¨me chemins de mouvement en surmontant une force de frottement dÃƒÂ©terminÃƒÂ©e avec le dispositif de serrage le dispositif de manipulation de matÃƒÂ©riaux (2Z 14) et la deuxiÃƒÂ¨me partie de chariot (2Z) ÃƒÂ©tant pivotants comme un pendule pour permettre au dispositif de manipulation de matÃƒÂ©riaux (2Z 14) de basculer latÃƒÂ©ralement dans l'ÃƒÂ©ventualitÃƒÂ© de la prÃƒÂ©sence d'un obstacle dans son chemin de mouvement lorsque le chariot se trouve dans son premier sens de mouvement.
16541898 | Dispositif de liaison sans torsion d'un certain nombre d'ÃƒÂ©lÃƒÂ©ments (11 12) en contact direct ou indirect de roulement entre eux formant ensemble un bras de robot ou analogue ces ÃƒÂ©lÃƒÂ©ments ÃƒÂ©tant maintenus ensemble et actionnÃƒÂ©s par des dispositifs de transmission de force par exemple des cÃƒÂ¢bles. L'objet de la prÃƒÂ©sente invention est de rÃƒÂ©aliser un dispositif grÃƒÂ¢ce auquel les ÃƒÂ©lÃƒÂ©ments individuels d'un bras de robot peuvent ÃƒÂªtre verrouillÃƒÂ©s contre la torsion de sorte que le bras peut supporter des forces torsionnelles considÃƒÂ©rables sans qu'il y ait dÃƒÂ©tÃƒÂ©rioration des caractÃƒÂ©ristiques de roulement des ÃƒÂ©lÃƒÂ©ments. Ce but a ÃƒÂ©tÃƒÂ© atteint grÃƒÂ¢ce au fait que les ÃƒÂ©lÃƒÂ©ments (11 12; 15) disposÃƒÂ©s par paires avec leurs surfaces de roulement (13) tournÃƒÂ©es l'une face ÃƒÂ l'autre sont reliÃƒÂ©s entre eux par l'intermÃƒÂ©diaire d'un organe de torsion (14) qui est flexible et/ou reliÃƒÂ© dans le sens de roulement des ÃƒÂ©lÃƒÂ©ments (11 12) et qui prÃƒÂ©sente une grande rigiditÃƒÂ© transversalement au sens de roulement.
16542142 | Une main double pour un robot industriel possÃƒÂ¨de un corps de main deux jeux d'unitÃƒÂ©s de serrage de piÃƒÂ¨ces ÃƒÂ usiner et deux jeux de dispositifs d'actionnement permettant l'ouverture ou la fermeture des unitÃƒÂ©s de serrage. Le corps de la main possÃƒÂ¨de une extrÃƒÂ©mitÃƒÂ© postÃƒÂ©rieure pouvant se fixer ÃƒÂ l'extrÃƒÂ©mitÃƒÂ© du poignet du robot une extrÃƒÂ©mitÃƒÂ© antÃƒÂ©rieure et des cÃƒÂ´tÃƒÂ©s s'ÃƒÂ©tendant entre l'extrÃƒÂ©mitÃƒÂ© antÃƒÂ©rieure et l'extrÃƒÂ©mitÃƒÂ© extÃƒÂ©rieure. Chaque unitÃƒÂ© de serrage possÃƒÂ¨de une paire de doigts de prÃƒÂ©hension les bases des doigts des unitÃƒÂ©s de serrage sont fixÃƒÂ©es de maniÃƒÂ¨re rotative de chaque cÃƒÂ´tÃƒÂ© du corps de la main. Les paires de doigts tournent en sens inverse autour des bases des doigts sous l'effet des organes d'actionnement.
16542761 | L'invention concerne des bras de robot et s'emploie ÃƒÂ ÃƒÂ©liminer le mouvement des segments du bras de robot dÃƒÂ» aux forces externes telles qu'un choc accidentel un mouvement provoquÃƒÂ© par le glissement d'un moteur et le mouvement d'un segment de bras provoquÃƒÂ© par le mouvement d'autres segments de bras. Le bras de robot (10) de la prÃƒÂ©sente invention comprend un systÃƒÂ¨me ÃƒÂ boucle ouverte ÃƒÂ axes multiples d'organes structuraux couplÃƒÂ©s (162832 36) dans lequel chaque membre structural (162832 36) est couplÃƒÂ© de maniÃƒÂ¨re pivotante les uns aux autres pour former plusieurs articulations (263034 38) et oÃƒÂ¹ le calibrage des positions est assurÃƒÂ© par des dÃƒÂ©tecteurs de position (124152 156) disposÃƒÂ©s ÃƒÂ chaque articulation (263034 38) et des moyens de commande (1224 22) pour manipuler chaque articulation (263034 36) de maniÃƒÂ¨re prÃƒÂ©dÃƒÂ©terminÃƒÂ©e et pour contrÃƒÂ´ler la sortie de chaque dÃƒÂ©tecteur de position (124152 156) les moyens de commande (12
16542808 | ProcÃƒÂ©dÃƒÂ© de soudage pour une machine ÃƒÂ souder automatique oÃƒÂ¹ une tension est appliquÃƒÂ©e entre un fil (WR) qui est dÃƒÂ©placÃƒÂ© le long d'un chemin de soudage (P0$(15)$P1$(15)$P2$(15)$P3) par un robot et une piÃƒÂ¨ce ÃƒÂ souder (WK) de maniÃƒÂ¨re ÃƒÂ produire un arc partant de l'extrÃƒÂ©mitÃƒÂ© du fil l'extrÃƒÂ©mitÃƒÂ© du fil ÃƒÂ©tant dÃƒÂ©placÃƒÂ©e le long du chemin de soudage par le robot pendant que le fil est dÃƒÂ©bitÃƒÂ© obtenant ainsi un cordon de soudure. Un certain nombre de conditions de soudage comprenant la tension de soudage la vitesse d'avance du fil le temps de prÃƒÂ©ÃƒÂ©coulement le temps de traitement du cratÃƒÂ¨re et le temps de post-ÃƒÂ©coulement sont stockÃƒÂ©es au prÃƒÂ©alable dans une mÃƒÂ©moire et des conditions prÃƒÂ©dÃƒÂ©terminÃƒÂ©es de soudage sont sÃƒÂ©lectionnÃƒÂ©es en fonction d'un programme. Au point de dÃƒÂ©part du soudage (P1) du gaz est soufflÃƒÂ© contre la piÃƒÂ¨ce ÃƒÂ usiner (WK) pendant un temps de prÃƒÂ©ÃƒÂ©coulement qui reprÃƒÂ©sente l'une des conditions de soudage sÃƒÂ©lectionnÃƒÂ©es en fonction du programme. La tension sÃƒÂ©lectionnÃƒÂ©e de soudage est produite ensuite et le fil (WR) est alimentÃƒÂ© ÃƒÂ la vitesse d'avance sÃƒÂ©lectionnÃƒÂ©e pour commencer le soudage. Au point final du soudage (P2) une tension de soudage prÃƒÂ©dÃƒÂ©terminÃƒÂ©e est produite uniquement pendant le temps de traitement de cratÃƒÂ¨re qui reprÃƒÂ©sente l'une des conditions de soudage sÃƒÂ©lectionnÃƒÂ©es en fonction du programme. Du gaz est soufflÃƒÂ© contre la piÃƒÂ¨ce ÃƒÂ usiner (WK) pendant le temps de post-ÃƒÂ©coulement pour effectuer un traitement de post-ÃƒÂ©coulement.
16542883 | An articulated arm type of industrial robot is provided with a wrist-operating mechanism comprising: a robot forearm (20) rotatably attached to the upper end of a robot upper arm (16) which is rotatably attached to a rotary or horizontally movable robot body (10) of an industrial robot; a wrist unit (30) attached to the free end of the robot forearm (20); three rotary shafts i.e. an outer shaft (52) an intermediate shaft (54) and an inner shaft (56) which are coaxially arranged within the robot forearm; an outer wrist unit (34) connected to the end of the outer shaft (52) and which is adapted to rotate therewith at a reduced speed; and a hand retainer (38) connected to the intermediate shaft (54) by at least a pair of a bevel gear mechanism (80) and a reduction gear (34) within the outer wrist unit and which is adapted to be rotatable about an axis of rotation substantially the same as the axis of rotation of the outer wrist unit.
16542884 | Un mÃƒÂ©canisme de poignet pour robot industriel est disposÃƒÂ© entre un bras (20) et une main d'un robot industriel ce mÃƒÂ©canisme de poignet comprenant: une unitÃƒÂ© de poignet extÃƒÂ©rieure (34) fixÃƒÂ©e sur l'extrÃƒÂ©mitÃƒÂ© libre du bras de robot (20); une unitÃƒÂ© de poignet intÃƒÂ©rieure (36) retenue de maniÃƒÂ¨re rotative ÃƒÂ l'intÃƒÂ©rieur de l'unitÃƒÂ© de poignet extÃƒÂ©rieure (34) par des paliers (100 102) ou analogues qui peut ÃƒÂªtre tournÃƒÂ©e par une entrÃƒÂ©e d'actionnement transmise par le bras de robot (20); un organe de retenue de main de robot (38) maintenu ÃƒÂ l'intÃƒÂ©rieur de l'unitÃƒÂ© de poignet intÃƒÂ©rieure (36) par des paliers (104 106) et qui est entraÃƒÂ®nÃƒÂ© de maniÃƒÂ¨re ÃƒÂ pivoter sous l'effet d'une entrÃƒÂ©e de rotation provenant de l'extÃƒÂ©rieur de l'unitÃƒÂ© de poignet intÃƒÂ©rieure (36) coaxialement ÃƒÂ l'entrÃƒÂ©e de fonctionnement; une paire d'engrenages coniques (96a 96b) disposÃƒÂ©s ÃƒÂ l'intÃƒÂ©rieur de l'unitÃƒÂ© de poignet intÃƒÂ©rieure (36) de maniÃƒÂ¨re ÃƒÂ transmettre l'entrÃƒÂ©e de rotation ÃƒÂ l'organe de retenue de la main de robot (38); un engrenage rÃƒÂ©ducteur (94) logÃƒÂ© ÃƒÂ l'intÃƒÂ©rieur de l'unitÃƒÂ© de poignet extÃƒÂ©rieure (36) permettant de transmettre l'entrÃƒÂ©e de rotation ÃƒÂ l'engrenage conique d'entraÃƒÂ®nement (96a) des engrenages coniques tout en rÃƒÂ©duisant la vitesse de l'entrÃƒÂ©e.
16542885 | Un mÃƒÂ©canisme de poignet pour un robot industriel comprend un poignet de robot industriel (30) disposÃƒÂ© ÃƒÂ l'extrÃƒÂ©mitÃƒÂ© libre d'un bras de robot (20) et possÃƒÂ©dant deux degrÃƒÂ©s de libertÃƒÂ© c'est-ÃƒÂ -dire un mouvement oscillatoire et un mouvement de pivotement autour de deux axes sensiblement orthogonaux. Le poignet de robot (30) peut effectuer un changement de 90o dans le sens de mouvement grÃƒÂ¢ce ÃƒÂ un mÃƒÂ©canisme ÃƒÂ engrenage conique (96) montÃƒÂ© dans l'un ou l'autre de deux mÃƒÂ©canismes (80829092 96) de transmission du mouvement oscillatoire et du mouvement de pivotement respectivement et des organes (110a 110b 120a 120b) de dÃƒÂ©tection de dÃƒÂ©placements excessifs dans les deux sens ainsi que des organes (112a 112b 122a 122b) de dÃƒÂ©tection des positions de repos dans les deux sens sont disposÃƒÂ©s coaxialement sur l'un des deux axes orthogonaux.
16543255 | ProcÃƒÂ©dÃƒÂ© de stockage dans une chambre de stockage (9) d'un matÃƒÂ©riau radio-actif et en particulier de stockage temporaire de combustible nuclÃƒÂ©aire radio-actif provenant de rÃƒÂ©acteurs nuclÃƒÂ©aires et de matÃƒÂ©riau radio-actif non retraitÃƒÂ©. Un systÃƒÂ¨me de robot ÃƒÂ commande ÃƒÂ distance comportant un robot de transfert (4) et un robot ÃƒÂ©lÃƒÂ©vateur et porteur (5) est conÃƒÂ§u pour s'adapter ÃƒÂ un monte-charge (8) afin d'amener le matÃƒÂ©riau du niveau du sol ÃƒÂ la chambre de stockage pour transfÃƒÂ©rer le matÃƒÂ©riau dans des conteneurs ÃƒÂ paroi double (1) et pour porter des piles de conteneurs. Le matÃƒÂ©riau est transfÃƒÂ©rÃƒÂ© par le robot de transfert aux conteneurs ÃƒÂ paroi double (1) et ÃƒÂ partir de ceux-ci. Les conteneurs sont dotÃƒÂ©s de dispositifs de sÃƒÂ©curitÃƒÂ© (2) avec trois serrures de sÃƒÂ©curitÃƒÂ© afin d'empÃƒÂªcher le matÃƒÂ©riau radio-actif de s'ÃƒÂ©chapper pendant le transfert. On retire la chaleur des conteneurs ÃƒÂ paroi double (1) au moyen d'un mÃƒÂ©canisme mettant la chaleur ÃƒÂ disposition pour une utilisation pratique et maintenant une tempÃƒÂ©rature correcte dans les conteneurs.
16544044 | Verfahren zum Betreiben von Industrierobotern die an einem Arm (3) ein Werkzeug (1) tragen wobei nach DurchfÃƒÂ¼hrung bestimmter Arbeiten das dafÃƒÂ¼r bestimmte Werkzeug mit den dazugehÃƒÂ¶rigen Versorgungsleitungen (4) verbunden bleibt abgelegt dann von dem Roboterarm gelÃƒÂ¶st und ein weiteres Werkzeug mit den dazugehÃƒÂ¶rigen Versorgungsleitungen mit dem Roboterarm verbunden und dann aufgenommen wird und dann die TÃƒÂ¤tigkeiten ausgefÃƒÂ¼hrt werden fÃƒÂ¼r die das weitere Werkzeug bestimmt ist sowie ein Industrieroboter zur DurchfÃƒÂ¼hrung dieses Verfahrens.
16544070 | Ein Stellantrieb zum winkelgenauen Positionieren beispielsweise eines Arbeitsgliedes an einem Roboter weist einen Antriebsmotor und ein ÃƒÅ“bersetzungsgetriebe auf. Letzteres besteht aus mindestens einem Spindeltrieb welcher ein um die Abtriebswelle gefÃƒÂ¼hrtes und an dieser kraft- oder formschlÃƒÂ¼ssig befestigtes Stahlband o. dgl. bewegt. Die Abtriebswelle ist entgegen dem vom Zugmittel aufgebrachten Drehmoment vorgespannt. Die Vorspannung kann durch einen gegensinning gleichlaufenden Spindeltrieb aufgebracht werden. AuÃƒÅ¸erdem oder alternativ ist is mÃƒÂ¶glich die Vorspannung durch Federkraft aufzubringen welche auf das Stahlband bzw. die StahlbÃƒÂ¤nder wirkt.
16544134 | 1. Apparatus for generating pivoting movements especially for the arms of industrial robots for manufacturing equipment or the like having a first joint half (16) and a second joint half (34) which are connected pivotally movably about a pivot axis (18) having at least one motor (12) of high density of energy which is accommodated with its rotor (11) and its stator (13) in an aperture (14) whithin one of the two joint halves (16 34) the one motor part for example the stator (13) being firmly connected with the one joint half while the other motor part for example the rotor (11) is rotatable in relation to the joint half (16) which accomodates the motor (12) and having a troque-increasing reduction transmission apparatus the input of which is driven by the rotating motor part for example the rotor (11) ant the output of which is firmly connected with the other joint half (34) characterized in that the motor (12) comprises a reduction transmission apparatus of like nature on each of the two axial sides which are both arranged symmetrically and coaxially in relation to the motor (12) in that each reduction transmission apparatus is formed as an epicyclic gear in that the rotating motor part especially the rotor (11) carries a coaxial drive-output shaft (27 28) on each of the two sides which is formed at the same time as drive-input shaft for the reduction transmission apparatus allocated to each side and directly drives this apparatus and in that on the drive-output shaft (27) at least on one side a code disc (29) is fixedly arranged and rotates therewith and with the code disc (29) there is associated at least one measured-value detector (31 32) co-operating therewith which is firmly connected with one joint half (16 34).
16544640 | Pallet and system for supplying tools and/or material to a robot or like system including a conveyor system for transporting a pallet loaded with tools and/or materials from a preload position (401) into a work position (403) within the work envelope of the robot and therefrom to an output station (405) whereby the operation of the conveyor system is program controlled by operation-control logic device (460).
16544880 | Porte-outil B prÃƒÂ©henseur et changeur d'outils pour robot industriel adaptÃƒÂ© pour ÃƒÂªtre fixÃƒÂ© ÃƒÂ un poignet (5) rotatif d'un bras du robot prÃƒÂ©vu pour porter un seul outil ÃƒÂ la fois. Ce porte-outil B comprend une partie amont C pouvant ÃƒÂªtre fixÃƒÂ©e au poignet (5) une partie aval D pouvant ÃƒÂªtre fixÃƒÂ©e ÃƒÂ un outil (EI...) et demeurant solidaire de celui-ci ÃƒÂ chaque changement d'outils les deux parties C et D ÃƒÂ©tant ÃƒÂ©quipÃƒÂ©es de moyens complÃƒÂ©mentaires d'assemblage et de verrouillage ainsi que de dÃƒÂ©verrouillage rapides et de raccords de connexion sÃƒÂ©parables (28 32; 29 37) pour assurer l'alimentation de l'outil (EI) en fluide et en ÃƒÂ©lectricitÃƒÂ© la partie amont C contenant un vÃƒÂ©rin (7 22) capable de dÃƒÂ©placer les organes de verrouillage et de dÃƒÂ©verrouillage (2541421415 16) et la partie aval D peut ÃƒÂªtre disposÃƒÂ©e dans un magasin ÃƒÂ outils avec l'outil associÃƒÂ©. L'unicitÃƒÂ© de loutil pris par le porte-outil B assure au bras du robot aisance et rapiditÃƒÂ© de ses mouvements dans l'espace fiabilitÃƒÂ© maximale du robot ainsi qu'un verrouillage et un dÃƒÂ©verrouillage rapides et puissants.
16544950 | An industrial robot is controlled to move by increments and approximately track an edge or a joint. A structured light pattern such as two parallel light bars is projected onto the workpiece and the scene is imaged by a visual sensor. Information derived from the image is used to compute move vectors. The navigation algorithm is based on extracting and computing the next move vector from the visual scene while the current move vector is being executed. The positioning system of an arc welding robot approximately follows the joint to be welded; the computed microvectors specify the direction and distance the positioning system moves.
16545810 | 1. A gripper (7) for industrial robots in which the gripper top (42) which supports the movable gripping elements is positioned so as to be displaceable against a resetting spring force (17) with respect to the gripper base (11) which can be connected to the robot arm characterized by the following features : a) balls (58) are arranged between the gripper top (42) and a supporting member (24) braced thereto by means of springs (63) for the floating mounting in the plane at right angles to the longitudinale axis of the gripper and b) the supporting member (24) is guided in the gripper base (11) so as to be axially displaceable against the spring force (17).
16546315 | Im Robotergelenk (4) sind elektrischer Antriebsmotor (412) und Untersetzungsgetriebe (414) in einem rohrfÃƒÂ¶rmigen Innenteil (410) angeordnet. Der abtreibende Teil des Untersetzungsgetriebes ist mit dem das Innenteil koaxial umgebenden rohrfÃƒÂ¶rmigen AuÃƒÅ¸enteil (416) gekuppelt. Das AuÃƒÅ¸enteil (416) ist durch Kugellager (417) und (418) am Innenteil gefÃƒÂ¼hrt. Nach LÃƒÂ¶sen von Schraubverbindungen ist das Gelenk axial auseinanderziehbar.
16546316 | Im Robotergelenk (1 2) sind elektrischer Antriebsmotor (101) und Untersetzungsgetriebe (102) eingebaut. Ein Anbauflansch (106) ist axial und radial im GehÃƒÂ¤use gelagert. Die Lager (108 109) stehen durch eine Feder (114) unter Vorspannung. Hierdurch lÃƒÂ¤ÃƒÅ¸t sich eine weitgehende Spielfreiheit erreichen.
16546325 | Bei einem Industrieroboter werden als Gelenkantriebe permanenterregte Drehstrommotoren benutzt die ÃƒÂ¼ber Wechselrichter an einen gemeinsamen Gleichspannungszwischenkreis angeschlossen sind. Die elektrische Bremsenergie der Motoren wird von einer groÃƒÅ¸en Kondensatorbatterie im Zwischenkreis aufgenommen.
16546819 | An industrial robot is employed to perform single electrode spot welding operations by providing a fixed back up plate (20) spaced from the workpiece (14) and shaped to conform to the contour of the workpiece. A single welding electrode (16) is mounted on one piston of a dual piston cylinder (30) which is carried by the manipulator arm (32) and is positioned between the workpiece (14) and the back up plate (20) in alignment with a desired spot weld point. When fluid under pressure is supplied to the cylinder (30) one piston moves the welding electrode (16) down into engagement with the workpiece (14) and the other piston moves upwardly into engagement with the back up plate (20). With this arrangement the arm moving means of the industrial robot is not called upon to develop or withstand the large force exerted on the welding electrode (16) which is sary to develop a suitable spot weld.
16547075 | Magazine for supplying material and/or tools to robot or like applications including two units (1 2) in the form of chests of drawers. The drawers (3-8) are movable into the free space between the units by a mechanism including hydraulic or like means for moving a follower member (18) having hydraulic or like cylinders (21) for selective actuation of follower pins (22). The follower pins are arranged for selective interaction with indentions (4142 43) in the extended side walls (9-14) of the drawers (3-8).
16547846 | Industrial robot comprising a movable arm (10) a wrist (14) mounted pivotably about an axis (16) at the end of the said arm and a cylindrical shaft (18) perpendicular to the said axis mounted rotatably at the end of the wrist. In order to be able to be used to hold parts subjected to forces for example during grinding operations the robot comprises mechanical brake means comprising in particular jaws (46a-b) which can be applied to the shaft (18) and which are capable of preventing both the rotation of the shaft and the pivoting of the wrist (14). <IMAGE>
16549131 | Ventouse tubulaire en ÃƒÂ©lastomÃƒÂ¨re alimentaire comportant un corps cylindrique (9) et un cÃƒÂ´ne de prÃƒÂ©hension (11). Le cÃƒÂ´ne de prÃƒÂ©hension (11) est tapissÃƒÂ© intÃƒÂ©rieurement d'une jupe mince et souple (20) biconique se prolongeant par sa forme ÃƒÂ©vasÃƒÂ©e sensiblement au-dessous du cÃƒÂ´ne (11) et susceptible d'ÃƒÂ©pouser les formes les plus complexes en creux ou en relief de l'objet ÃƒÂ saisir. Application ÃƒÂ la manutention de petits objets de confiserie notamment en chocolat d'alimentation etc. en fixant la ventouse ÃƒÂ l'extrÃƒÂ©mitÃƒÂ© d'un poignet de robot ou de manipulateur industriel se dÃƒÂ©plaÃƒÂ§ant avec une grande rapiditÃƒÂ©.
16549311 | Ein Roboterarm besteht aus einem Oberarmglied und einem Unterarmglied die ÃƒÂ¼ber ein einachsiges Gelenk miteinander verbunden sind. Das Oberarmglied ist ÃƒÂ¼ber ein Kreuzgelenk mit einem Gestell verbunden. Um einen Gewichtsausgleich zu erhalten ist am Oberarmglied ein Winkelhebel angeordnet an dessen einem Hebelarm eine nach oben gerichtete Ausgleichskraft angreift und dessen anderer Hebelarm mit dem Unterarmglied verbunden ist. Fluchten beide Armglieder miteinander dann weist der Kraftangriffspunkt am einen Hebelarm seinen grÃƒÂ¶ÃƒÅ¸ten Abstand zum Kreuzgelenk auf. Wird das Unterarmglied dagegen aus seiner Flucht mit dem Oberarmglied geschwenkt dann vermindert sich der Abstand zwischen dem Kraftangriffspunkt und dem Kreuzgelenk.
16549340 | A new joint structure more specifically a joint with two degrees of freedom in movement for connecting link members (1 2) of a robot arm is disclosed. The purpose of the present invention is to provide a compact light-weight joint architecture which is especially useful for a robot to perfom precise work within restricted working space. A first one of said link members (1) is rotatably connected to a connecting frame structure (3) via a shaft (6) that may span the entire inner width of said connecting frame structure (3) whereas these second one of said link members (2) is rotatably connected to said connecting frame structure (3) at the opposite side thereof by means of two shaft stubs e.g. a shaft (7) and an axle (8) having a common centerline that crosses or meets the centerline of the other shaft (6) in a common point. Both shafts (6 7) are independently driven by drive motors (16 17) allowing completely free articulation between the link members (1 2) said drive being achieved by meshing gear-wheels (11121314 15). Both drive motors (16 17) may be arranged at the same side of the joint structure in case of a robot arm on the proximal side thereof and drive a gear-wheel (11) keyed on undivided shaft (6) on the one hand and a gear-wheel (13) idling on undivided shaft (6) and also meshing with a gear-wheel (15) on divided shaft (7).
16549799 | A tool particularly adapted for use with a computer controlled robot includes an adhesive application device for depositing a quantity of liquid adhesive to a work piece a transport roller for engaging the elongated material with the deposited adhesive on the work piece and about which the elongated material may be fed and a separation means for severing a predetermined applied length of the elongated material from the supply of such material. The position of a pinch roller relative to the elongated material and transport roller is remotely controlled to provide holding of the elongated material during adhesive application tacking and cutting and feeding of the material between tacking and cutting.
16550450 | This invention relates to a vertical stacking terminal for containers comprising at least one corridor (1) having at both sides thereof a plurality of storage or stacking compartments (2) in a multiple-tier arrangement and designed to receive the containers (C). Robot transfer carriages (4) are provided in said corridor (1) and are movable along the corridor on horizontal runways (5) located at each tier or level of storage compartments (2). These robot transfer carriages are intended to move the containers (C) horizontally along the corridor and to introduce them into and retrieve them from the storage compartments (2). At least at one end of the corridor (1) there is provided a lifting unit (3) for moving the incoming and outgoing containers (C) vertically. According to the invention the lifting unit (3) is provided with its own container-holding means (37) whereby a container (C) is received from or is delivered to the robet transfer carriage (4) operating at a given tier while at ground level suitable introduction and retrieval transfer means (6 6 min ) are provided to receive an incoming container from a loading or introduction area (8) and deliver it to the container-holding means (37) of the lifting unit (3) and to receive an outgoing container from the container-holding means (37) of the lifting unit (3) and transfer it to an unloading or retrieval area (8 min ). Thus the three basic handlings of a container namely ensilage or de-ensilage lifting up or hauling down and ingress or egress are separated from each other and are effected by different means respectively (robot carriages lifting unit with its own container-holding means and introduction and retrieval transfer means at ground level) in different and independent time periods which do not add to each other.
16550663 | Roboteranlage zur Montage mehrerer vorzugsweise unterschiedlicher Bauteile an oder zu einem Produkt oder zur Bearbeitung eines WerkstÃƒÂ¼ckes mit einer Anzahl von Geschwindigkeiten mit einer Montage- oder Bearbeitungsstation einem Roboter der eine drehbare und in mehrere Positionen einstellbare Tragvorrichtung besitzt die mit einer Anzahl individuell bedienbarer und den entsprechenden Bauteilen oder WerkstÃƒÂ¼cken angepaÃƒÅ¸ten Werkzeugen (27) wie z.B. Greifvorrichtungen fÃƒÂ¼r die Bauteile bestÃƒÂ¼ckt ist und mit Transportbahnen oder Magazinen mit ZufÃƒÂ¼hrvorrichtungen zum Vorschub von Bauteilen in den Arbeitsbereich des Roboters. GemÃƒÂ¤ÃƒÅ¸ der Erfindung ist die Tragvorrichtung als ein rotierbarer Ring oder eine rotierbare Scheibe (32) ausgebildet um dessen/deren Umfang mehrere Werkzeuge (27) in beliebigen Mittelpunktswinkellagen angeordnet werden kÃƒÂ¶nnen. Die Drehung und Positionierung der Tragvorrichtung in die gewÃƒÂ¼nschte Winkellage wird von der SteuerausrÃƒÂ¼stung des Roboters (7) gesteuert.
16550785 | 1. Welding tongs (1) for electric resistance welding especially for installation in a robot in which a first welding electrode (28) and a second welding electrode (17) each secured to an electrode holder (27 16) are displaceable in relation to one another in such a way that their end working faces co-operate for the production of a weld spot (F) and the second welding electrode (17) is additionally pivotable in relation to the longitudinal extent of the first welding electrode (28) characterised in that the first welding electrode (28) is displaceable with the second welding electrode (17) in the pivoted position by such a distance that in the pivoting thereof towards the first welding electrode (28) both welding electrodes (17 28) can co-operate by way of lateral working faces for the production of a weld spot (F).
16551079 | 1. Industrial robot with a two-membered articulated arm (14) and a drive for pivoting a load arm (22) constituing the first member of said articulated arm in relation to a support (12) and for pivoting a tool arm (24) constituting the second member of said articulated arm with respect to the load arm about an axis parallel to the pivoting axis of the load arm characterized in that the drive comprises a common driving aggregate (28) for the load arm (22) and the tool arm (24) and a power divider (34) for connecting the driving aggregate (28) on the one hand to the load arm (22) and on the other hand via a reversing gear (32) to the tool arm (24).
16551093 | A docking and fixing system for a pallet in a robot or like system using pallets which are moved into an approximate work position within the work envelope of the robot. A linear motor (51) is fixedly mounted to the robot frame (52) by means of an angle bar (52). An elongated bar (54) is fixedly mounted to the movable part (53) of the linear motor (51). The bar (54) is provided with docking means (not shown) and a fixing means a stud (55) which when the motor is activated moves upwards into a socket (56). The socket (56) is an integral part of a stud bolt (57) which is adjustably mounted to the extruded section (24) of a pallet. During said upwards movement of the stud (55) the chamfered section (58) of the stud (55) will first interact with the lower inner edge of the socket (56) and then with the tapered section (59) of the socket (56) with the result that the pallet will be positioned in a lateral exactly defined position. At the further movement the stud (55) will lift the pallet and press its extruded section (24) against guide rail (4) which is fixedly mounted to the frame so that the pallet will be positioned in a vertical exactly defined position. Docking means such as electric connectors and hydraulic and/or pneumatic couplings are also provided on said bar (54) for cooperation with corresponding docking means on the pallet.
16551249 | Mehrkomponentenkrah-und-momentenmeÃƒÅ¸kÃƒÂ¶rper mit DehnungsmeÃƒÅ¸streifen (DMS) bei dem zwecks erleichterter Herstellung und Handhabung ein einheitlicher MeÃƒÅ¸korper (Z) mit definierter Krafteinleitung fÃƒÂ¼r LÃƒÂ¤ngs- (P1) und OuerkrÃƒÂ¤fte (P2 P3) sowie Momente (M1 M2 M3) derart orientierte DehnungsmeÃƒÅ¸streifen (1 ... 8) trÃƒÂ¤gt daÃƒÅ¸ sich den KrÃƒÂ¤hen (P1 ... P3) und Momenten (M1 ... M3) eindeutig zuordenbare Empfindlichkeiten von aus den DehnungsmeÃƒÅ¸streifen(1 ... 8) paarweise zusammenschaltbaren DMS- HalbbrÃƒÂ¼cken ergeben und nur so viele DehnungsmeÃƒÅ¸streifen 1 ... 8) vorgesehen sind daÃƒÅ¸ sich genÃƒÂ¼gend viele Gleichungen zur Ermittlung der KrÃƒÂ¤fte (P1 ... P3) und Momente (M1 ... M3) aufstellen lassen und daÃƒÅ¸ die DehnungsmeÃƒÅ¸streifen (1 ... 8) an einem ihrer Enden untereinander parallelgeschaltet und die anderen Enden voneinander getrennt zugÃƒÂ¤nglich sind. Die Erfindung wird angewandt bei der Robotersteuerung oder bei Mehrkomponentenwaagen.
16551380 | Bei diesem Industrieroboter ist am freien Ende eines dreidimensional schwenkbaren Tragarms (15) ein Schwenkkopf (17) angebracht der insbesondere eine LacksprÃƒÂ¼hvorrichtung zum Lackieren von Fehrzeugrohkarosserien trÃƒÂ¤gt und mit hoher Verstellgeschwindigkeit um eine Mehrzahl von Achsen drehbar ist die mit wesentlich geringeren KrÃƒÂ¤ften belastbar sind als die Schwenkachsen des Tragarms (15). An dem Tragarm (15) ist ein zum Ãƒâ€“ffnen der FahrzeugtÃƒÂ¼ren und zum Anheben der schweren Motor- und Kofferraumhauben eines Fahrzeugs geeignetes Greifglied (25) derart angebracht daÃƒÅ¸ die auf das Greifglied wirkenden KrÃƒÂ¤fte keine der Drehachsen des Schwenkkopfes (17) belasten.
16551673 | A wrist mechanism for an industrial robot has three degrees of freedom. The first degree of freedom is associated with a first input shaft for rotating a wrist portion at a low speed. The second and third degrees of freedom are associated with rotating the tool or tilting the wrist. In order to attain these motions second and third input shafts are concentrically arranged relative to the first input shaft. Furthermore in a wrist mechanism of the type that two sets of differential speed reduction devices are provided within a wrist and arranged symmetrically of and perpendicularly to the axis of an arm and that the adjustment of the angle of the wrist and the rotation of a tool carried out through the differential speed reduction devices a novel wrist mechanism is provided for preventing a wrist cover from entering into a dead point condition. The wrist mechanism comprises a guide protrusion and a guide.
16551833 | Die Erfindung bezieht sich auf eine periphere Hilfseinrichtung zur automatischen Beschickung und Entsorgung einer Stanz-Nibbel-Maschine. Bei derartigen Maschinen wurden bisher die Rohplatinen mittels automatischer Einrichtungen zugefÃƒÂ¼hrt. FÃƒÂ¼r die Stanzteile einerseits und die Restgitter andererseits sind weitere Transport-bzw. Ablageeinrichtungen vorhanden. Mann kann fÃƒÂ¼r derartige Zwecke Industrie-Roboter mit einer Greifvorrichtung verwenden. GemÃƒÂ¤ÃƒÅ¸ der Erfindung ist zum Entnehmen der Stanzteile (191 192) ebenfalls die Greifvorrichtung (40) des Roboters (30) vorgesehen und zum schichtweise Ablegen der Restgitter (190) eine Zwischenlagereinrichtung (20) vorhanden deren AuflageflÃƒÂ¤che (201) in einem Arbeitsgang gleichermaÃƒÅ¸en verschwenk- und verschiebbar ist.
16552285 | A robot joint including a housing dual inputs on opposite sides of the housing an eccentric driven by each inputs and adapted to both planetate around an inner surface of the housing and to drive a first pair of bevel gears a second pair of bevel gears each of which meshes with both of the first pair of bevel gears and a single cylindrical output member secured to one of the second pair of bevel gears. If the dual inputs and hence the first pair of bevel gears are driven in the same direction at the same speed the cylindrical output member is caused to be raised or lowered whereas if driven at the same speed in opposite directions the output member is caused to rotate in a clockwise or counterclockwise direction. Variations in speed and direction will result in desired combinations of 'pitch' and 'roll' movements.
16552978 | Bei einer Sicherheitseinrichtung fÃƒÂ¼r Industrieroboter zum Schutz vor Kollisionen eines an dem Industrieroboter angebrachten Werkzeugs (3) mit der Peripherie erfolgt die Verbindung zwischen Industrieroboter und Werkzeug (3) ÃƒÂ¼ber mindestens drei Flansche (F1 F2 F3). Dabei sind zwei der Flansche (F2 F3) derart nachgiebig miteinander verbunden daÃƒÅ¸ sie ab einer bestimmten auf das Werkzeug (3) ausgeÃƒÂ¼bten Querkraft (Q) relativ zueinander kippen und dadurch eine Schalteinrichtung zum Ausschalten des Industrieroboters wie z.B. einen induktiven NÃƒÂ¤herungsschalter (22) betÃƒÂ¤tigen. AuÃƒÅ¸erdem sind zwei der Flansche (F1 F2) gegen die Kraft mindestens einer vorgespannten Druckfeder (11) in axialer Richtung relativ zueinander derart verschiebbar daÃƒÅ¸ ab einer bestimmten auf das Werkzeug (3) ausgeÃƒÂ¼bten LÃƒÂ¤ngskraft (L) ÃƒÂ¼ber eine entsprechende axiale Verschiebung eine weitere Schalteinrichtung zum Ausschalten des Industrieroboters wie z.B. ein induktiver NÃƒÂ¤herungsschalter (14) betÃƒÂ¤tigt wird.
16553060 | 1. Method for positioning and securing planar bodies (11) spatially to at least one other body (1) in particular for positioning and subsequently securing parts (11) to an automobile body (1) where the planar body (11) is moved towards the other body (1) and during this part of the movement its position relative to the other body (1) is established by means of at least one distance probe (32) whereby the planar body (11) is moved further in three degrees of freedom until making bodily contact with the other body (1) and is subsequently probed in two different planes on a one-piece part (10) of the planar body (11) the spatial position is established is probed in particular and that the value obtained by the probing is routed to a computer which in order to carryout the securing work for the planar body (11) and/or its thereby connected one-piece part is routed further whereupon an industry robot (e.g. 3 4) connects the pertinent part (16) to the other body (1) characterized in that ; a) one of the parts is an automobile body which is elevated until its height position is established by means of the sensing elements (33 34) ; b) and that the planar body is an automobile door (11) which is provided with two hinges (14) particularly welded and which are secured in two planes one above the other and which is moved toward the opening especially provided for it until the distance probe (32) which moves rigidly with the door of the automobile (11) butts-up against an especially-provided location for example the spar of an automobile body (1) whereby a cardan joint makes it possible for the part (19) which picks-up the door (11) and holds it during the time it is being transported to the body (1) in a 'floating' manner to move to a limited extent on all sides whereby the transported automobile door (11) more-or-less 'floating' can fit into the contour (26) of the body (1) until the outer contour of the door (11) is positioned exactly in the outer contour of the body (1) whereby an adjustment movement follows as compared to the body (1) as a fine adjustment in one plane which in the direction of transport (E - F) lies orthogonally to the body (1) whereas a further finer adjustment is carried-out in the vertical plane and repeated fine adjustments parallel to the body (1) ; c) and that the vertical height correlation of the hinge (14) is probed by means of the probe (40 41) and these values are routed to a computer whereby compression fittings (59
16553319 | Ultraschall-Steuerung eines Robotergreifers mit Signal-integration derjenigen Echosignale (1) die von einem anvisierten Ort kommen durch entsprechende Zuordnung (24). Durch Verwendung mehrerer Wandler wird entsprechende Eindeutigkeit der Ortserkennung erzielt.
16553947 | The invention is concerned with a washing and disinfecting apparatus particularly for roadside trash bins (7). The entire apparatus is advantageously mounted on a vehicle (2) and comprises a robot such as a hydraulically or pneumatically operated one which can lift and tilt trash bins (7) to be washed and disinfected raise and move into a working position a rotatable/translatable shower assembly (4) having one or more jets (8) arranged to sweep the whole interior surface of a bin lay down the cleansed bin and return the shower assembly (4) to its home position. The apparatus further comprises a superheating boiler and a pump for pressurizing water to be supplied to the rotatable/translatable shower assembly (4). The inner walls of the bin are therefore cleansed by the combined effect of several actions namely: at least one mechanical action of dirt dislodgement afforded by the jet(s) a thermal action resulting from the use of the superheated water and a chemical action provided by the admixture of a detergent to the water.
16554323 | A pattern recognition system has both coarse and fine levels of analysis in which a coarse array representation of a workpiece pattern is formed and used to identify the workpiece pattern as either a referench character or as a member of an ambiguous set of reference characters which are represented by identical coarse array representations. At least portions of a fine array representation of a workpiece pattern which has been classified as a member of a set of reference characters are compared to corresponding portions of fine array representations of reference characters in the set identified by the classification. The pattern recognition system has a learning system through which reference characters may be introduced into the recognition system and through which a representation of a workpiece pattern which was not identified may be incorporated into an existing set of reference characters of the recognition system.
16554412 | The portable data carrier (1) is employed as a non-wearing mass store and contains a central unit (9) which combines data received from the input and output unit (3 4) with the data of a real-time clock (6) and stores them in a read-write memory (7) of large capacity the content of the read-write memory (7) being destroyed in the event of mechanical intervention in the data carrier. The essential aims of such a data carrier are data security protection of software against copying and protection of data against damage of whatever sort. It further serves as a data carrier for the provision of data to robots CNC machines control units of apparatuses and the like. Furthermore it serves the purpose of data acquisition in vehicles and of the acquisition of data accompanying products on production lines and in the OFF-line time recording of staff and machines. <IMAGE>
16554539 | 1. A shunting arrangement for rail vehicles comprising a branched track arrangement for the assembling of trains consisting of wagons in a desired sequence on specific tracks with the aid of shunting locomotives characterised in that the shunting locomotives are traction units in the manner of conveying trolleys (7) which are equipped with robot tools (7172 73) for the coupling and uncoupling of the wagons (5) in that at least in the track region (upper track 2) on which the trains are assembled lower tracks (8) are provided directly underneath the upper tracks (2) in that upper and lower tracks can be travelled on by the conveying trolleys (7) without hindrance by wagons (5) or conveying trolleys (7) present on the other track and in that the conveying trolleys (7) in each case have a raising and lowering mechanism (42) for transposing the conveying trolley (7) from the upper track (2) onto the lower track (8) and vice versa.
16554790 | Die Erfindung betrifft eine automatische Kommissioniereinheit bei der die zu kommissionierenden GÃƒÂ¼ter (11) mit einer maschinell lesbaren Codierung versehen sind. Auf der Verfahreinheit (9) fÃƒÂ¼r die GÃƒÂ¼ter (11) ist ein Roboter (3) angeordnet der die GÃƒÂ¼ter greift vor eine mitverfahrene Codeleseeinrichtung (10) schwenkt die die Zieladresse ermittelt. Die GÃƒÂ¼ter werden dann in das adressierte Regalfach (16) abgelegt.
16555038 | The grinding robot according to the present invention is to be more precise a playback system grinding work robot with which No. 1 arm (7) turning around an axis No. 2 arm (8) pivoted on and turning around the head portion of said No. 1 arm (7) and an abrasive tool (9) attached to an axle (10) of the head of No. 2 arm (8) are provided and has epock-making functions which makes it possible to move the abrasive tool (9) automatically and freely to a given direction and to apply this grinding robot work efficiently to the curved surfaces of the complicated shape workpiece (58). Ã¢â‚¬Â¦<??>Further the grinding robot under the present invention has a unique table device (48) which is inclinable freely from a horizontal level to a perpendicular position and in consequence it is very easy to set the abrasive tool (9) face to face with the workpiece (58) surface and also to control a position and a motion of the abrasive tool (9) because the position of the workpiece (58) fixed on the table is almost unchanged by the aid of linkages when the table (48) is inclined. Ã¢â‚¬Â¦<??>Furthermore the grinding robot under the present invention has an original and unique structure that a hydraulic cylinder is fitted to the head portion of No. 2. arm (8) and its ascending and descending motions can be controlled at the time of tool retirement and that a playback control device functioning at the time of said tool retirement is built in the mechanism.
16555423 | The specification discloses an automated chemical milling process for metal articles. The metal article is first coated with an etchant resist coating. In one embodiment the area to be etched is digitized to define the x y coordinate values for the perimeter line around the area. A CPU is used to control a flatbed drafting table with a tangenially controlled scribing tool to cut through the resist coating along the perimeter line. If plural etching steps are used each perimeter line is digitized and scribed or cut in a similar manner. All but one of the perimeter lines are recoated and marked and the resist coating within the remaining perimeter line is removed. The metal part is then etched as desired. If plural etching steps are used the resist coating for each separate area is removed between sequential etching baths. In a second embodiment the x y z point coordinate values for a perimeter line one a three-dimensional workpiece are defined and the scribing operation is done by a robotic device controlled by a CPU. In a third embodiment new template or mask geometry is created on a CRT and digitized for subsequent control of the plotting table or other robotic device. Digital signals are used to define the x y or x y z point coordinate values while analog signals are used to control the scribing tool.
16555596 | An die Steuereinrichtung (SE) einer Handhabungseinrichtung insbesondere eines Industrieroboters (IR) werden ein Sensor oder mehrere Sensoren (S1 bis S8) ÃƒÂ¼ber ein programmierbares Sensor-Interface (PSI) angeschlossen welches mindestens einen Mikroprozessor und mindestens einen Speicher besitzt. Dabei sind jedem Sensor (S1 bis S8) mindestens drei Signal-Bereiche zugeordnet deren Bereichsgrenzen durch im Speicher hinterlegbare Schwellwerte vorgebbar sind. Der Mikroprozessor ist dann so programmiert daÃƒÅ¸ die Einordnung des jeweiligen digitalisierten Signals eines Sensors (S1 bis S8) in einen der zugeordneten Signal-Bereiche an die Steuereinrichtung (SE) ÃƒÂ¼bertragen wird. Die Aktivierung der einzelnen Sensoren (S1 bis S8) erfolgt ÃƒÂ¼ber die Steuereinrichtung (SE) und eine serielle Schnittstelle (SS) oder aber auch eine parallele Schnittstelle. Durch die Signalvorverarbeitung in dem programmierbaren Sensor-Interface (PSI) kann der Aufwand fÃƒÂ¼r die Steuereinrichtung (SE) erheblich reduziert werden.
16555700 | The positioning device is characterised by a pivot bearing guide in which a pressure applicator (18) to one side and a height alignment (17) to the other side of the object (7) to be positioned suffices to provide a distinct restricted guidance virtually without deviation from the axis of movement. The device is suitable for all types of information recording/playback equipment with media in plate or disc form but also for positioning tasks involving robots etc. <IMAGE>
16555960 | The robot device for the loading of empty spools (Z min ) and the unloading of filled spools (Z) respectively into and from wire winding machines (B B min B sec ) aligned in a single file on one side of a track (A) comprises a carriage (1) which moves along the track and stops at the machine to be served. The carriage (1) carries a vertical supporting structure (23) onto which there are mounted two brackets (51 51 min ) which can be moved vertically and can be rotated around the supporting structure (23). A slide (17) which moves in a direction transverse to the movement of the carriage (1) serves for introducing one of the brackets (51 51 min ) into the winding machine where the brackets is then lifted to receive the filled spool from the winding machine or to load an empty spool onto the winding machine. On a platform (24) located on top of the supporting structure (23) there are arranged the central power and control unit (25) the distribution unit and the electric and electronic apparatus for controlling the various motion devices of the robot. On the said platform there are also arranged the means (77) for cutting the wire (M) being fed to the filled spool and for holding the leading end of the cut wire as well as the devices (61-73) for securing the trailing end of the cut wire to the filled spool and the leading end of the cut wire to the core of the empty spool.
16556036 | The invention relates to a pattern recognition system and method for recognizing an input pattern to output a category string as a recognition result. The pattern recognition system comprises input pattern parsing means (101) for parsing an input pattern to output a candidate graph candidate graph memory means (102) for storing data for said candidate graph minimum cost calculating means (103) midway path memory means (105) estimation calculating means (107) best path selecting means (106) for selecting the best midway path at an arbitrary instant during recognition from all the midway paths that are stored in said midway path memory means (105) and validity judging means (108). The system and method achieves high recognition accuracy and reduces calculation quantity and memory capacity.
16556285 | Device for controlling the fluid flow for example of an adhesive or of a sealing compound for an industrial robot (1-6) whose tool carrier (6) carries a spraying device (7 8) for spraying the fluid. According to the invention the device embodies measuring instruments for determining the translation velocity of the spraying device and also flow control instruments which control the fluid flow as a function of the translation velocity determined by the measuring instruments. The fluid flow is preferably proportional to the measured translation velocity. <IMAGE>
16556875 | A radio-controlled robot toy (1) having a transmitter (50) and a toy body (3). The transmitter (50) includes a plurality of movement instructing switches (51-58) and a movement signal generating device (64) for producing output pulse signals. Each output pulse signal has a different frequency corresponding to one or more toy body (3) movements which are concurrently input from the movement instructing switches (51-58). The toy body (3) includes a control signal generating device (72) for feeding one or more control signals corresponding to the frequency of the pulse signal received by a receiver (71) to a drive mechanism (7L 7R 8L 8R 9L 9R11 12L and 12R) and a recording device (21 22) for recording the pulse signal received by the receiver (71) in response to the control signal from the control signal generating device (72) or for feeding the recorded contents of the recording device (21 22) to the control signal generating device (72).
16557117 | With respect to a programmed movement path of a robot moving member (326; 301-305) between predetermined teaching coordinate points (N N+ 1) it is decided whether or not a coordinate value of the robot moving member in a stopped condition is within a predetermined allowable path range of the programmed path. And when the coordinate value of the robot moving member in the stopped condition is in the allowable path range the robot (300) is controlled to move from the stopping position toward the next target teaching point.
16557243 | A robot operator for independent interactive communication in human readable form at terminal level is provided. The robot apparatus (5) consists of a microprocessor (7) connected to the terminal line (3). Output of the microprocessor is entered into the terminal (1) buffer through a keyboard simulator (11) replacing the human operator. The robot operator has a telephone attachment (12) and output printer (17) and can be programmed to call the system operator upon system failure thus allowing unattended operation even of large computer systems.
16557335 | The present invention relates to a structure and a control of the playback system grinding robot having a dual degree-of-freedom of the polar coordinate which is characterized by such a contrivance that No. 2 arm is attached in a freely turnable condition to a head of freely turnable No. 1 arm and an arm for driving said No. 2 arm is arranged adjacent to the said No. 1 arm and an abrasive tool is arranged to be freely turnable to different direction and to be pressed perpendicularly downward by a hydraulic cylinder attached to a head of said No. 2 arm and to be closely contacted always to a curved surface of the die notwithstanding that the aforesaid arm driving system takes a plane movement. Ã¢â‚¬Â¦<??>Further the grinding robot according to the present invention is so designed that a direction sensor is arranged at a head of No. 2 arm and said sensor acts to store directional data together with positional data in a memory device at the time of 'teaching' especially to input turnback point data on the tool traveling locus exactly into the memory device in accordance with a change of the directional data and also acts on the control device to cause the abrasive tool motion to forcedly decelerate when the directional data changes at the time of playback work and to decide a proper speed of the playback work by using the directional data jointly with a variation volume of the positional data. Ã¢â‚¬Â¦<??>Furthermore the grinding robot according to the present invention is provided with a random correction flag device which makes it possible to indicate a corrective direction of the abrasive tool travelling route at the time of playback work in order of (plus '+' correction) (zero '0') (minus '-' correction) (zero '0') instead of the fiducial locus of the abrasive tool taught at the time of sec teaching sec and to correct the moving volume in such a way as '0' -> ' alpha ' -> '0' for the inputted positional data and to travel the abrasive tool zigzag and randomly on its route thereby ensuring a manufacture of the finished products entriely free from facial difference.
16557612 | 1. Device for the detection measurement-technical analysis and/or regulation of technical process sequences preferably for the checking of assembly operations docking sequences for robot guidance or for the steering of projectiles with the use of at least one opti-electronic image sensor and a grey value image processing equipment which is arranged downstream of the image sensor or sensors and displays an equipment for the digital quantisation of the sensor images detected by the image sensor or sensors or of preset reference images into more than two grey value stages an equipment for the actual value detection of the digitally quantised sensor images or for the target value presetting of the digitally quantised reference images and an equipment for the comparison of target value and actual value between the digitally quantised grey value images of the sensor or sensors and the digitally quantised reference images as well as if required for making available evaluating signals and/or setting signals for setting members connected therebehind characterised thereby that real time data reduction equipments (7 or 12) which reduce the digitally quantised image information of the sensor or sensors (5) and the preset digitally quantised reference images to a few grey value features are connected downstream of the equipments (6 or 13) for the digital quantisation of the sensor images or of the reference images and that the equipment (10) for the comparison of target value and actual value is constructed as real time data comparison equipment which performs a comparison of target value and actual value within one or more image periods.
16557831 | A robotic apparatus having five degrees of movement with a mounting plate a first stage platform movably mounted on the mounting plate to shift in the X direction and also rotate about the X axis a second stage platform movably mounted on the first stage platform to shift in the Y direction and also rotate about the Y axis a third stage platform movably mounted on the second stage platform to move in the Z direction and powering means to move and rotate the aforementioned elements in the manner described.
16559446 | The mechanism of the invention permits to change automatically and rapidly the tool carried by the head (10) of an industrial robot having several axes of movement during the working cycle. The mechanism comprises a coupling device (16) mounted on the head (10) of the robot and a connection plate (80) complementary to said device (16) and firmly secured to the tool this latter being accommodated in an appropriate magazine (90). Fixing of the two parts (16 80) to each other is effected by rotation of a rotatable crown (40) mounted on the head (10) and actuated by actuator means mounted on the magazine. Ã¢â‚¬Â¦<??>The mechanism comprises a plurality of electrical and fluid connections (11 78) activated simultaneously with the mechanical connection of the two parts and interrupted automatically on their separation.
16560658 | An improved robotic arm (10) is disclosed comprising a supporting base (12) coupled to one end of the arm and a wrist gripping arrangemment (11) rotatably coupled to the other end of the arm. The gripping arrangement (11) comprises a plurality of independently controllable angularly displaced pairs of gripping fingers (37 42). In one embodiment a first pair of gripping fingers (37) is positioned at 180 DEG from a second pair of gripping fingers (42). The first and second pair of fingers (37 42) are independently actuated in a direction perpendicular to the wrist-rotation axis of the arm (10).
16562064 | A method of painting an automobile body 20 utilises a robot painting system 10 for electrostatically painting the automobile body the system including a paint module 12 adapted to maintain the automobile body in a stationary position relative to at least two painting robots 26 to 30 each of which carries a rotary bell-type atomizing device 74 and provides programmed movement thereof about five control axes 46505458 61 at a speed which prevents the cone-shaped pattern 84 of atomized paint particles from being distorted due to any gyroscopic effect developed by the atomizing device as it is moved about the control axes.
16562440 | A motor unit comprises a motor (36) and speed reduction gearing (34) enclosed within a housing (12) including side covers (31) and (32). The gearing (34) leads to a low speed output suitable for robotic operation of toys or models the gearing being permanently connected to a driving part in the form of a hub (14) shaped to form a female octagonal connector. The housing also carries an octagonal male connector (19) and a female connector (not seen) the connectors on the housing and the driving part being identical or mutually compatible and forming part of a single universal system of connectors used throughout all the components of a construction kit.
16562630 | A multi-joint arm robot apparatus wherein a multi-joint arm (1) having a plurality of unit arms (11 to In+1) connected in tandem through joints (21 to 2n) is supported on a rotating member (4) by a supporting joint (20) for the purpose of easy movement and storage of the multi-joint arm. A control device (6) drives each of the joints of the multi-joint arm and the rotating member and detects the rotation angle of each of the joints the supporting joint and the rotating member. The control devices moves the multi-joint arm on a path while controlling the rotation angles of the joints and of the rotating member and stores it in such a way that it is wound around the rotating member.
16562781 | Apparatus for determinig when the gripper or hand of a robot arm resiliently mounted on a robot arm body with a set of highly compliant springs strikes or makes contact with an object that impedes or limits hand movement. The apparatus includes a light source preferably mounted in a particular location on the robot arm hand and a light sensitive device cooperatively mounted in a particular location on the robot arm body a device is capable of continuously generating hand-to-robot arm body relative position signals in response to the position of optically focused light from the light source impinging on the light sensitive device. Relative movement between the robot arm body and the robot hand normally resulting from contact between a motion impeding object and the robot hand causes the light sensitive device to generate a signal indicative of such object contact and/or extent of relative hand-to-robot arm body movement. This signal may be employed for example to either terminate robot arm movement or cause a particular force to be applied to the object contacted by the robot hand.
16562812 | A control system for a work robot having a number of articulated links in which the control system drives the work robot to spray paint a workpiece under closed loop servo control in response to a sequence of recorded link position instructions read from a robot program memory. The control system includes a number of control circuits communicating on a common bus to concurrently drive the work robot issue commands to devices which operate in conjunction with the work robot and exchange information with an operator through a keyboard and display. The control system includes a pair of computers which are bus masters capable of initiating communications on the bus. The control system functions are divided between the two master computers which operate substantially independently of one another with a limited degree of communication through a buffer memory on the bus. Each master computer is microprocessor-based and each microprocessor concurrently executes a different program of separate program processes in order to perform the requisite control functions for the robot.
16563212 | This invention relates to a flexible gripper for industrial robots using articulated ball joint linkages (67 97) and an industrial brake (87). The gripper can orient itself to irregular surfaces while engaging an object (111). The gripper matches the orientation of the grasped part and is locked rigidly so that the orientation of the part is preserved as it is manipulated by the gripper and robot.
16563644 | An apparatus and method is disclosed for providing tactile feedback information to the operator of a remotely operated manipulator assembly such as a robot arm by mechanically coupling a vibration sensitive transducer to said assembly and audibly reproducing the transducer output for operator listening. The use of an accelerometer as a vibration sensitive transducer is disclosed as well as techniques for cancelling environmental noise.
16564721 | The invention relates to apparatus for operating on at least one article of a plurality of articles which are being continuously transported in succession along a path. A car shell (1) moves along a conveyor belt (2) in the direction from right to left as shown in the Figure. When the car shell moves adjacent the apparatus 4 slide legs 8 are urged to move upwards by for example pistons. Consequently the car body is engaged by holding means (30) provided at the top of slide legs and lifted clear of jig posts (3) which support the car shell on the conveyor belt. Thereafter the rectangular support structure (10) which supports the slide legs (8) is moved in a leftward direction as shown in the Figure to move the car shell to the position indicated by a dotted line. At this position means are arranged to operate on the car body shell for example a glazing robot. After completion of the operation the support structure (10) can be lowered so that the car body shell again comes into contact with the conveyor belt (2). By arranging the horizontal movement of the car shell to advance the shell relative to its original position on the track it is possible for an operation to be carried out on the shell and thereafter to replace the shell onto the original now moved location on the track. In this way it is unnecessary to have robots operating on the shell moving at the same speed as the track.
16565440 | An industrial robot is disclosed which includes three primary drive units (2122 23) defining three separately controlled axes of movement and an outer arm assembly (16) having three additional axes of movement. The three primary drive units are interconnected so that the first drive unit (21) defines a vertical axis of movement (A) and the second and third drive units (2223) define horizontal axes of movement (B) which are coaxial. Also the three primary drive units (2122 23) each include an electrical stepping motor which has its rotor (40) and stator (42) coaxially disposed about the axis of movement with each rotor being fixed to an associated output component (1338 32) and the three stators being fixed to an output component (26) which couples the stators together to thereby eliminate the need for any torque converting drive train between the motor and output components.
16565938 | An industrial component fluid jet (10) has a nozzle (12) comprising two coaxial tubes. The outer tube has a stepped bore. An annular swirl plate (15) is spigotted into an intermediate diameter bore portion (16) and has an end of the inner tube (22) spigotted into it. Cleaning fluid passed through the swirl plate (15) emerges into a chamber (21) with an axial directional component and a spinning action to form a hollow cone spray. Fluid emerging from the inner tube (22) only forms a pinpoint jet but cooperates with spinning fluid emerging simultaneously from the swirl plate (15) to form a solid cone jet. The jet (10) may be operated and orientated by a robot.
16566431 | An end effector for a robotic system includes a shaft capable of being axially translated without rotation rotated without translation or simultaneously axially translated and rotated. The shaft includes a threaded portion. Mating with the threaded portion is a surrounding threaded member. Rotation of the threaded member with respect to the threaded portion of the shaft causes axial translation of the shaft. A yoke is provided for controlling rotation of the shaft while permitting axial translation. When the yoke is rotating but the threaded member is stationary the shaft axially translates while simultaneously rotating. When both the threaded member and the yoke are rotating at the same speed the shaft rotates without axial translation.
16566633 | A wrist assembly for a robot simulator or training arm which is mountable at the end of the arm and to which a tool such as a spray gun is attached. The wrist assembly has three degrees of freedom and is made up of three links each of which comprises a link shaft rotatably received in a link body. The wrist assembly may be oriented during its use with the simulator arm and the gun such that the first link serves as a roll axis and the second and third links and the gun may be rotated upwardly about this roll axis to a position over and even overcenter of the first link body and the simulator arm. To return the gun from this overcenter position a torsion spring surrounding the first link shaft is attached at a first end to the first link body and coupled at a second end to the first link shaft to produce an increasing opposing force as the wrist assembly is rotated about the roll axis above the overcenter of the first link.
16566859 | A robot hand comprises first and second parallel main shafts (3 4) fixed to a pair of parallel support plates (1 2). First and second finger member-driving mechanisms are respectively provided on the first and second main shafts to face each other. The finger member-driving mechanism includes first and second bevel gears (11 12) separately set and rotatably supported on the main shaft an auxiliary shaft (21) rotatably supported on the main shaft and a third bevel gear (22) supported on the auxiliary shaft to be rotated about an axis perpendicularly intersecting the main shaft and meshed with both first and second bevel gears. Finger members (5 6) are fixed to the third bevel gears so that the finger members may be rotated around the main shaft and auxiliary shaft by rotating the first and second bevel gears.
16566925 | A robot covering (20) allows a robot (10) to operate in a clean room or a hostile environment. A specific design is described for a small light assembly anthropomorphic robot. The cover which is made from high density chlorethylene and Teflon includes four parts: coverings (21222324) for the hand and wrist; the forearm upper-arm and shoulder; the lower body; and the base. The extension of the general features to a large class of robot arms is also described.
16567532 | A robotic arm has a set of coaxial drives extending through the forearm (4) to the wrist (7) including a drive (D43) for rotating a hand operating spindle (9) through drive gearing (D45-D49) housed in the wrist. The wrist construction is simplified by virture of it being connected to the forearm at an axis (DD) transverse to the forearm axis (FF).
16569592 | L'invention concerne un procÃƒÂ©dÃƒÂ© de reconnaissance automatique d'une image (I) ÃƒÂ partir d'une image correspondante de rÃƒÂ©fÃƒÂ©rence. Ce procÃƒÂ©dÃƒÂ© consiste ÃƒÂ obtenir grÃƒÂ¢ce ÃƒÂ des moyens de dÃƒÂ©tection opto-ÃƒÂ©lectroniques (C) des signaux reprÃƒÂ©sentatifs de l'image ÃƒÂ reconnaÃƒÂ®tre et de l'image de rÃƒÂ©fÃƒÂ©rence. Ces signaux sont numÃƒÂ©risÃƒÂ©s et enregistrÃƒÂ©s dans une mÃƒÂ©moire M; on dÃƒÂ©termine ensuite grÃƒÂ¢ce ÃƒÂ une unitÃƒÂ© de traitement (UT) les coordonnÃƒÂ©es d'une ligne de contour caractÃƒÂ©ristique dans l'image ÃƒÂ reconnaÃƒÂ®tre et l'image de rÃƒÂ©fÃƒÂ©rence. On segmente ensuite cette ligne et on code les segments (Si). Le procÃƒÂ©dÃƒÂ© est caractÃƒÂ©risÃƒÂ© en ce qu'il consiste ensuite ÃƒÂ attribuer ÃƒÂ chaque segment un couple de valeurs (ÃÂi Ãâ€˜i) concernant sa longueur (ÃÂi) et son angle (Ãâ€˜i) par rapport ÃƒÂ une direction de rÃƒÂ©fÃƒÂ©rence. On compare ces couples de valeurs en recherchant des coÃƒÂ¯ncidences entre des gros segments du contour ÃƒÂ reconnaÃƒÂ®tre et du contour de rÃƒÂ©fÃƒÂ©rence. Application ÃƒÂ la reconnaissance de formes notamment pour la robotique.
16569743 | This is a reversible hydraulic (servopump or servomotor) machine of the type in which a piston (302) in translational motion displaces the cylinder block of a piston pump or a ring (304) of a vane pump (305). It comprises means (301) for producing a translation of the piston having an amplitude which is proportional to the angle through which the shaft of a digital motor unit (350) has rotated. Application to robotics. <IMAGE>
16569745 | The subject of the invention is a hydraulic pressure servolimiter of the type comprising a shut-off assembly (7980 75) capable of shutting off a duct (76) branched between the hydraulic pressure source (P) and the atmospheric pressure (T) of a recovery reservoir characterised in that it comprises means for imparting to at least one part of the said shut-off assembly a movement with an amplitude proportional to the angular value of rotation of the shaft of a numerically-controlled drive unit (90). Application to robotics. <IMAGE>
16569746 | The subject of the invention is a servo flow regulator of the type comprising a distribution slide valve (200) and a compensating piston with two inlets (263) which can move in cavities of a body ensuring on the one hand simultaneously the direction in which the fluid is distributed and on the other hand the regulation of the flow by pressure compensation a function inherent in all devices of this type in such a way that a given position of the slide valve corresponds to a flow-rate value in the duct characterised in that it comprises means for moving the slide valve (200) translationally by an amplitude proportional to the angular value of rotation of the shaft of a numerically controlled drive unit (250). Application to robotics. <IMAGE>
16570686 | According to the invention the apparatus of the type comprising a pincer having two arms in scissor form and a transformer is characterised in that the arms (31 32) made of light alloy are articulated about a pin (X X') and mounted on a forward wall (30A) which the transformer (30) comprises while the secondary (37 38) constituted by a flexible braid comprises terminal strands (37A 38A 37B 38B) which are at their respective ends connected to electrode- supports (39 40) fixed in a detachable manner to the ends of the arms (31 32). Application: such an apparatus compact and light-weight compared to existing apparatuses is especially intended to be attached to the end of a robot arm. <IMAGE>
16570766 | 1. Screw distribution device comprising a frame in which a spindle (4a-4b) is rotary mounted a wedge-fastened pin sliding inside the spindle and bearing at its extremity a head (16) suitable for communicating with a screw head (18) means to rotary drive the spindle (4a-4b) and means to longitudinally move the pin inside the spindle characterized in that the device consists of a robot wrist to introduce screws and includes a cam (27) to longitudinally move inside the spindle the pin which forms an introduction pin a clip (50) designed to keep the screw (19) in position and which is radially mobile in relation to the extremity of the introduction pin (15) bearing the head from a position in which the screw occurs inside the pin of the spindle and means to move the clip (50).
16571059 | The invention relates to a supporting means constituting a link with at least three degrees of freedom between an automatic machine controlled so as follow a joint (12) and a sensor (10) which ensures that the joint is followed. The sensor (10) is mounted at the lower end of a column (34) in such a way as to be able to pivot ( theta 6) about an axis passing through the centre of the base of the sensor perpendicularly to the working plane of the latter. The column (34) is supported by a plate (24) in such a way as to be able to rotate about its axis and to be able to move parallel thereto. Lastly the plate (24) can pivot about an axis (22) perpendicular to the axis of the column relative to a plate (20) by means of which the means is joined to the machine. When the latter is a welding robot multi-pass welding can thus be carried out. <IMAGE>
16571415 | Le moteur pas-ÃƒÂ -pas rotatif ou linÃƒÂ©aire comporte un aimant permanent muni de piÃƒÂ¨ces polaires dont les extrÃƒÂ©mitÃƒÂ©s dÃƒÂ©finissent des entrefers. Ce moteur comporte un deuxiÃƒÂ¨me aimant permanent de sorte que son primaire prÃƒÂ©sente un aimant (6) muni de piÃƒÂ¨ces polaires (4) et (7) et son secondaire prÃƒÂ©sente un aimant (9) muni de piÃƒÂ¨ces polaires (5) et (10). Chaque aimant (6) (9) est soumis au champ d'un bobinage (2) qui est perpendiculaire ÃƒÂ la direction de son aimantation et dirigÃƒÂ© vers l'une ou l'autre des extrÃƒÂ©mitÃƒÂ©s de chaque piÃƒÂ¨ce polaire de faÃƒÂ§on ÃƒÂ crÃƒÂ©er un aiguillage du flux des aimants. Dans le cas d'un moteur rotatif le bobinage (2) a de prÃƒÂ©fÃƒÂ©rence une forme de tore ÃƒÂ section circulaire et le trajet du flux autour d'une section circulaire de bobinage a ÃƒÂ©galement une forme sensiblement circulaire de faÃƒÂ§on que chaque partie du bobinage (2) soit entourÃƒÂ©e par du fer de longueur minimale. Chaque entrefer est encadrÃƒÂ© par deux aimants et le couple de maintien rÃƒÂ©siduel est renforcÃƒÂ©. Ce couple peut ÃƒÂªtre annulÃƒÂ© par une impulsion de dÃƒÂ©verrouillage. Utilisation en moteur pas-ÃƒÂ -pas rotatif ou linÃƒÂ©aire notamment en robotique.
16571453 | L'invention concerne un dispositif de positionnement pour robot comprenant un porte-outil (18) prÃƒÂ©vu pour ÃƒÂªtre fixÃƒÂ© ÃƒÂ l'extrÃƒÂ©mitÃƒÂ© (10) du porteur d'un robot commandant le dÃƒÂ©placement de ladite extrÃƒÂ©mitÃƒÂ© selon une trajectoire mÃƒÂ©morisÃƒÂ©e. Le porte-outil (18) dÃƒÂ©finit un degrÃƒÂ© de libertÃƒÂ© de rotation (Ãâ€˜) autour d'un axe (xx') est un degrÃƒÂ© de libertÃƒÂ© de translation (T) selon une direction (yy') orthogonale ÃƒÂ l'axe (xx'). Pour une position centrale de rÃƒÂ©fÃƒÂ©rence de la translation (T) l'axe (xx') passe par le centre actif de l'outil (14). Un systÃƒÂ¨me de dÃƒÂ©tection (16) fixÃƒÂ© rigidement ÃƒÂ l'outil (14) comprend de prÃƒÂ©fÃƒÂ©rence deux dÃƒÂ©tecteurs servant ÃƒÂ commander les moteurs (MÃâ€˜ MT) contrÃƒÂ´lant les deux degrÃƒÂ©s de libertÃƒÂ© par l'intermÃƒÂ©diaire de circuits d'asservissement indÃƒÂ©pendants. Lors de l'apprentissage de la trajectoire prÃƒÂ©alable ÃƒÂ l'exÃƒÂ©cution de la tÃƒÂ¢che la translation (T) et la rotation (Ãâ€˜) sont bloquÃƒÂ©es en position de rÃƒÂ©fÃƒÂ©rence.
16571812 | 1. An articulated effecter for an industrial robot which comprises three movable frames (B1 B2 B3 ) mounted in sequence one after the other along a longitudinal axis (XX) the first frame (B1 ) being borne by the free end of the arm (2) of the robot and being rotatable around a first axis (A1 ) in relation to such arm the second frame (B2 ) being born by the first frame (B1 ) and being rotatable around a second axis (A2 ) in relation to the first frame (B1 ) and the third frame (B3 ) being born by the second frame (B2 ) and being rotatable around a third axis (A3 ) in relation to the second frame (B2 ) the third frame supporting a tool (10 12) positioned and oriented by the robot the articulated effecter being characterized in that : - the first axis (A1 ) is perpendicular to the longitudinal axis (XX) ; - the second axis (A1 ) and the third axis (A3 ) are spaced out from one another and always located in the same plane the first and third axes being parallel in the straight position of the articulated effecter ; - the third axis (A2 ) is located between the first and third axes and is always perpendicular to the aforementioned plane containing the first and third axes ; - the rotation of the three frames (B1 B2 B3 ) around the three axes of articulation (A1 A2 A3 ) is controlled by two driving elements (M1 M2 ) borne by the arm (4).
16571911 | Poignet de robot destinÃƒÂ© ÃƒÂ introduire une piÃƒÂ¨ce mÃƒÂ¢le dans un alÃƒÂ©sage l'extrÃƒÂ©mitÃƒÂ© de la piÃƒÂ¨ce et/ou l'ouverture de l'alÃƒÂ©sage ÃƒÂ©tant chanfreinÃƒÂ©es et qui comprend un bras (1) reliÃƒÂ© au robot un embout (8) propre ÃƒÂ porter la piÃƒÂ¨ce (17) et des ÃƒÂ©lÃƒÂ©ments de liaison solidaires du bras et de l'embout permettant un dÃƒÂ©placement libre de l'embout par rapport au bras et assurant un autocentrage de cet embout. Les moyens de liaison comprennent deux ÃƒÂ©lÃƒÂ©ments (510 27 ou 30) aimantÃƒÂ©s dans la direction de leur axe qui sont interposÃƒÂ©s entre le bras et l'embout disposÃƒÂ©s de maniÃƒÂ¨re ÃƒÂ s'attirer mutuellement et sÃƒÂ©parÃƒÂ©s l'un de l'autre par des billes.
16572063 | L'invention est relative ÃƒÂ une installation automatisÃƒÂ©e de traitement d'objets de grandes dimensions comprenant notamment un atelier utilisant un ou plusieurs ensembles formÃƒÂ©s d'un bras de robot et de son porteur et d'un dispositif de transfert. Un des buts de l'invention est d'obtenir une qualitÃƒÂ© et une vitesse de travail comparables ÃƒÂ celles d'un systÃƒÂ¨me conÃƒÂ§u pour des dÃƒÂ©placement d'outil de faible amplitude avec une grande vitesse de dÃƒÂ©placement. Pour cela le porteur (9) est pourvu de moyens permettant de l'accrocher ÃƒÂ volontÃƒÂ© soit ÃƒÂ la piÃƒÂ¨ce ÃƒÂ traiter soit ÃƒÂ une poutre mobile ou analogue roulant de l'atelier. Avantageusement le point est ÃƒÂ©quipÃƒÂ© d'un prÃƒÂ©henseur (8) ÃƒÂ stabilisateur gyroscopique pour l'orientation du porteur. L'installation comprend aussi un centre de programmation et un poste de supervision. Application ÃƒÂ la construction navale.
16572162 | Ce dispositif est du type comprenant une couronne rigide prÃƒÂ©sentant dans une face perpendiculaire ÃƒÂ son axe une surface de contact annulaire avec une couronne dÃƒÂ©formable centrÃƒÂ©e sur le mÃƒÂªme axe solidaire de l'arbre lent et possÃƒÂ©dant une surface de contact avec la couronne rigide de longueur supÃƒÂ©rieure ÃƒÂ celle de cette derniÃƒÂ¨re. Selon l'invention les moyens de mise en contact de la couronne dÃƒÂ©formable et de la couronne rigide sont constituÃƒÂ©s par une piÃƒÂ¨ce (5) qui solidaire en rotation de l'arbre rapide (4) et centrÃƒÂ©e sur celui-ci comprend dÃƒÂ©bouchant dans sa face en regard de la couronne flexible une gorge circulaire (6) dont le fond prÃƒÂ©sente des zones ÃƒÂ diffÃƒÂ©rentes distances de la couronne rigide (12) de faÃƒÂ§on ÃƒÂ crÃƒÂ©er au moins une ondulation sur les 360Ã‚Â° qu'elle occupe cette gorge servant au logement de billes (7) qui prennent appui sur la couronne flexible (9). Application ÃƒÂ la rÃƒÂ©alisation d'articulations de robots.
16573216 | Un robot destinÃƒÂ© ÃƒÂ l'assemblage de piÃƒÂ¨ces constitutives d'objets comprend au moins une tÃƒÂªte de travail (4) pourvue d'un outil (8) effectuant au-dessus d'une aire de travail (9) des mouvements commandÃƒÂ©s par un programme selon au moins trois degrÃƒÂ©s de libertÃƒÂ© et dans ladite aire de travail (9) un dispositif (14) assurant le positionnement exact des piÃƒÂ¨ces ÃƒÂ manipuler dans des positions et des orientations prÃƒÂ©dÃƒÂ©terminÃƒÂ©es. Il se caractÃƒÂ©rise en ce qu'il comporte au moins un rÃƒÂ©ceptacle prÃƒÂ©formÃƒÂ© amovible (17) assurant le transport collectif des piÃƒÂ¨ces ÃƒÂ assembler vers ou hors de l'aire de travail (9) rÃƒÂ©ceptacle conformÃƒÂ© pour maintenir avec un certain jeu lesdites piÃƒÂ¨ces dans des positions et des orientations relatives semblables ÃƒÂ celles dÃƒÂ©terminÃƒÂ©es par le dispositif (14) et agencÃƒÂ© pour coopÃƒÂ©rer avec ce dernier. ProcÃƒÂ©dÃƒÂ© d'assemblage mettant en oeuvre un robot tel que dÃƒÂ©fini ci-dessus et son application ÃƒÂ l'assemblage en sÃƒÂ©ries de piÃƒÂ¨ces constitutives d'objets.
16573217 | Le robot comprend au moins un support (10) des piÃƒÂ¨ces (11) dans une aire d'assemblage et une tÃƒÂªte (1) portant l'outil d'assemblage (21). La tÃƒÂªte est mobile en translation et/ou en rotation par rapport au support de piÃƒÂ¨ces grÃƒÂ¢ce ÃƒÂ des supports de guidage (3) et est positionnÃƒÂ©e par des moteurs (6). La tÃƒÂªte porte de faÃƒÂ§on fixe ou coulissante un dispositif (20) permettant d'appliquer l'outil (21) sur une piÃƒÂ¨ce (11) avec une force dÃƒÂ©terminÃƒÂ©e. Le robot comporte encore au moins une plateforme (15) placÃƒÂ©e face au support de faÃƒÂ§on que la tÃƒÂªte (1) se trouve entre la plateforme et le support de piÃƒÂ¨ces. La plateforme (15) est reliÃƒÂ©e mÃƒÂ©caniquement au support de piÃƒÂ¨ces par des ÃƒÂ©lÃƒÂ©ments rigides (5) placÃƒÂ©s hors de l'espace entre l'aire d'assemblage et la plateforme de faÃƒÂ§on ÃƒÂ pouvoir rÃƒÂ©sister ÃƒÂ une force tendant ÃƒÂ ÃƒÂ©loigner la plateforme du support.
16573618 | Electrichousehold appliance 'Food Processor' to help the housewife to elaborate food make creams kakes and to be used for other domestic appliances. A kitchen robot composed of a motor body (a) with a tool box and a vane to store the cable a cup (F) to be attached in both senses a lid (picture 6) sealing and at the same time moving which controls the starter device (8) an induction motor at 1400 revs. It is characterized by the possibility to work any food squeeze out juice and pulp and strain tomatoes without changing speed of the engine revs because the knife to be attached is adjustable at different heights and by a device to squeeze out juices which work both with centrifugal force and pressing the food to be squeezed through the device put on the lid which work on the basket walls. Furthermore the appliance has some disks with quik coupling working from both sides. It is also composed of an attachment to make candy flow through a friction plate or a friction plate plus resistances; of a drawing machine which works coaxially to the gravity force and produces doughs; of a device which connected to be engine of the food processor grinds coffee and vegetables and finally of a flange (U) carryng a flexible axle attached in the place of the cup. To its end it is possible to attach different tools to polish brush and clean also in immersion.
16574082 | The invention relates to an industrial robot having a control system programmable by an operator via voice control. The system comprises a microphone (3) a voice analyzer (4) a speech synthesizer (6) with a sound sensor (5) connected to it. According to the invention these elements coact with the robot's control computer (1) in a particularly advantageous manner by the program of the control computer being structured in tree configuration. A restricted number of commands act to set the computer to a certain basic condition and each such basic condition is associated with a likewise restricted number of subsequently settable sub-conditions each permitting a certain subsidiary condition. The number of acceptable voice commands in each instance is thus limited allowing for the speech synthesizer to operate more reliably but yet faster than would be the case if all possible commands could be simultaneously read in.
16574208 | On dÃƒÂ©tecte les dÃƒÂ©fauts superficiels et/ou sous-cutanÃƒÂ©s de prÃƒÂ©fÃƒÂ©rence dans toute la surface ÃƒÂ conditionner. On ÃƒÂ©limine les dÃƒÂ©fauts par ÃƒÂ©criquage au chalumeau et/ou meulage puis on inspecte et on nettoie la surface traitÃƒÂ©e. On manoeuvre les appareils de dÃƒÂ©tection d'ÃƒÂ©limination d'inspection et de nettoyage au moyen de robots ou d'automates programmables placÃƒÂ©s sous la commande d'un calculateur. Le procÃƒÂ©dÃƒÂ© peut s'appliquer en ligne ÃƒÂ des produits chauds en mouvement (laminoir coulÃƒÂ©e continue).
16574867 | Un montage de bras et de poignets de robot (10) prÃƒÂ©voit une pluralitÃƒÂ© de sections de bras mobiles (20 31) possÃƒÂ©dant un poignet porte-outil (49) ÃƒÂ l'extrÃƒÂ©mitÃƒÂ© extÃƒÂ©rieure. Le bras possÃƒÂ¨de deux sections (20 31) qui sont montÃƒÂ©es sur pivots afin de se dÃƒÂ©placer autour d'axes horizontaux (23 32) le bras lui-mÃƒÂªme pouvant pivoter autour d'un axe vertical. Le poignet (49) fonctionne hydrauliquement (89 103) et permet un dÃƒÂ©placement autour de trois axes perpendiculaires entre eux (4594 106) qui se coupent en un point commun (114). Le montage complet (10) est lÃƒÂ©ger sÃƒÂ»r et peut ÃƒÂªtre facilement programmÃƒÂ© pour une commande ÃƒÂ distance. Les sections de bras de robot (20) peuvent ÃƒÂªtre commandÃƒÂ©es par des dÃƒÂ©tecteurs de position de vitesse ou de forces extÃƒÂ©rieures situÃƒÂ©s dans un systÃƒÂ¨me de boucles fermÃƒÂ©es.
16574988 | On dÃƒÂ©tecte les dÃƒÂ©fauts superficiels et/ou sous-cutanÃƒÂ©s de prÃƒÂ©fÃƒÂ©rence dans toute la surface ÃƒÂ conditionner. On ÃƒÂ©limine les dÃƒÂ©fauts par ÃƒÂ©criquage au chalumeau et/ou meulage puis on inspecte et on nettoie la surface traitÃƒÂ©e. On manoeuvre les appareils de dÃƒÂ©tection d'ÃƒÂ©limination d'inspection et de nettoyage au moyen de robots ou d'automates programmables placÃƒÂ©s sous la commande d'un calculateur. Le procÃƒÂ©dÃƒÂ© peut s'appliquer en ligne ÃƒÂ des produits chauds en mouvement (laminoir coulÃƒÂ©e continue).
16575694 | La manipulation robotique de plaques ÃƒÂ circuits imprimÃƒÂ©s stockÃƒÂ©es dans une boÃƒÂ®te de transport est facilitÃƒÂ©e en utilisant une piÃƒÂ¨ce rapportÃƒÂ©e solidaire dans la boÃƒÂ®te de transport et rÃƒÂ©glable pour recevoir les plaques de largeurs et hauteurs variables. La piÃƒÂ¨ce rapportÃƒÂ©e consiste en un ÃƒÂ©lÃƒÂ©ment de positionnement qui s'ÃƒÂ©tend au travers de la boÃƒÂ®te de transport et avec lequel l'appareil de positionnement du robot peut entrer en contact afin d'ÃƒÂ©tablir de maniÃƒÂ¨re prÃƒÂ©cise la position de chaque plaque ÃƒÂ circuit.
16575758 | Un dispositif de changement de la main d'un robot industriel est pourvu d'un corps ÃƒÂ©changeur (10) montÃƒÂ© sur le bras d'un robot (92) et d'un adaptateur d'ÃƒÂ©changeur (50) sur lequel est montÃƒÂ©e la main (74) du robot. Le corps ÃƒÂ©changeur (10) et l'adaptateur d'ÃƒÂ©changeur (50) sont constituÃƒÂ©s par des parties sÃƒÂ©parÃƒÂ©es pouvant ÃƒÂªtre dÃƒÂ©tachÃƒÂ©es indÃƒÂ©pendamment. L'adapteur d'ÃƒÂ©changeur (50) avec la main du robot (74) s'accroche au corps ÃƒÂ©changeur (10) grÃƒÂ¢ce ÃƒÂ l'engagement entre une pluralitÃƒÂ© de billes de serrage disposÃƒÂ©es dans le corps ÃƒÂ©changeur (10) et une partie d'engagement de billes amÃƒÂ©nagÃƒÂ©e sur l'adaptateur d'ÃƒÂ©changeur (50). Un piston actionnÃƒÂ© par un fluide (20) est prÃƒÂ©sent dans le corps ÃƒÂ©changeur (10) pour permettre de dÃƒÂ©placer les billes de serrage entre deux positions: une position de serrage et une position de dÃƒÂ©gagement.
16575984 | L'invention se rapporte ÃƒÂ des capteurs magnÃƒÂ©tiques de proximitÃƒÂ© pur robots. Les problÃƒÂ¨mes techniques dans ce domaine ÃƒÂ©taient posÃƒÂ©s principalement par la production d'impulsions ÃƒÂ©lectriques uniformes ÃƒÂ front raide sans avoir recours ÃƒÂ des circuits ÃƒÂ©lectroniques complexes. La prÃƒÂ©sente invention rÃƒÂ©sout ces problÃƒÂ¨mes en incorporant dans la structure du robot des capteurs contenant des cÃƒÂ¢bles de matÃƒÂ©riaux magnÃƒÂ©tiques rentrant (RMM). Par exemple une main de robot possÃƒÂ©dant des doigts gauches et droits (30 et 32 respectivement) reliÃƒÂ©s de maniÃƒÂ¨re pivotante ÃƒÂ une partie de paume (33) est pourvue de capteurs. Un module capteur RMM-1 dans le bout du doigt droit prÃƒÂ©sente une direction de magnÃƒÂ©tisation orientÃƒÂ©e perpendiculairement ÃƒÂ celle d'un module capteur RMM-2 dans le bout de doigt gauche. RMM-1 dÃƒÂ©tecte des objets aimantÃƒÂ©s (31) lorsque la main s'en approche. RMM-2 dÃƒÂ©tecte les objets aimantÃƒÂ©s (38) dans la rÃƒÂ©gion entre les doigts (30 et 32). Pour les deux doigts la portÃƒÂ©e peut ÃƒÂªtre adaptÃƒÂ©e en rÃƒÂ©gulant la force des ÃƒÂ©lectro-aimants de remise ÃƒÂ l'ÃƒÂ©tat initial (34 et 36). La dÃƒÂ©tection pendant une rotation de la main permet de dÃƒÂ©tecter la prÃƒÂ©sence d'objets aimantÃƒÂ©s indÃƒÂ©pendamment de leur sens de magnÃƒÂ©tisation. Des modules capteurs supplÃƒÂ©mentaires peuvent ÃƒÂªtre insÃƒÂ©rÃƒÂ©s dans d'autres parties de la main (ou du bras de robot) afin d'augmenter la sensibilitÃƒÂ© ou pour obtenir une redondance.
16576020 | SystÃƒÂ¨me d'identification d'objets dans lequel des objets (1a 1b) ÃƒÂ identifier sont marquÃƒÂ©s ÃƒÂ l'aide d'un matÃƒÂ©riau fluorescent (3 4) qui ÃƒÂ©met une lumiÃƒÂ¨re visible d'une longueur d'onde prÃƒÂ©dÃƒÂ©terminÃƒÂ©e lorsqu'il est ÃƒÂ©clairÃƒÂ© avec une lumiÃƒÂ¨re ultraviolette (5). Un ou plusieurs photo-dÃƒÂ©tecteurs (8 14) produisent des signaux ÃƒÂ©lectriques de sortie lorsque les zones de marquage fluorescent sont dÃƒÂ©tectÃƒÂ©es. La sensibilitÃƒÂ© et la sÃƒÂ©lectivitÃƒÂ© des photo-dÃƒÂ©tecteurs peuvent ÃƒÂªtre amÃƒÂ©liorÃƒÂ©es en utilisant un filtre optique ÃƒÂ bande ÃƒÂ©troite (9 15) adaptÃƒÂ© ÃƒÂ la longueur d'onde spÃƒÂ©cifique du matÃƒÂ©riau fluorescent. La lumiÃƒÂ¨re fluorescente visible peut ÃƒÂªtre focalisÃƒÂ©e sur le photo-dÃƒÂ©tecteur ÃƒÂ l'aide d'une lentille de collimation (17) ou d'une fibre optique (7). Les signaux de sortie produits par les photo-dÃƒÂ©tecteurs peuvent ÃƒÂªtre utilisÃƒÂ©s par n'importe quel type de dispositifs utilisateurs (11) tel qu'un bras de robot une trieuse ou analogue. Des matÃƒÂ©riaux fluorescents produisant une lumiÃƒÂ¨re visible de diffÃƒÂ©rentes longueurs d'onde peuvent ÃƒÂªtre utilisÃƒÂ©s pour distinguer diffÃƒÂ©rents types de piÃƒÂ¨ces marquÃƒÂ©es ÃƒÂ l'aide du matÃƒÂ©riau fluorescent.
16576183 | Deux doigts opposÃƒÂ©s (30 32) d'une main de robot sont pourvus chacun d'un rÃƒÂ©seau (36 40) de dispositifs optiques en communication optique entre eux au travers de l'ÃƒÂ©cartement entre les doigts. Un doigt est pourvu d'un rÃƒÂ©seau de photo-ÃƒÂ©metteurs (31e) et l'autre est pourvu d'un rÃƒÂ©seau de photo-rÃƒÂ©cepteurs (31e) chaque photo-ÃƒÂ©metteur ÃƒÂ©tant couplÃƒÂ© par paires ÃƒÂ chaque photo-rÃƒÂ©cepteur. Un objet (29) entre les doigts bloque la transmission de lumiÃƒÂ¨re entre diffÃƒÂ©rentes paires d'ÃƒÂ©metteurs/rÃƒÂ©cepteurs permettant ainsi de dÃƒÂ©tecter diffÃƒÂ©rentes informations sur l'objet par exemple sa forme sa position et/ou son mouvement.
16576267 | Un robot industriel du type ÃƒÂ bras articulÃƒÂ© possÃƒÂ¨de un corps de robot mobile (11) disposÃƒÂ© sur une base (10). La partie d'extrÃƒÂ©mitÃƒÂ© proximale d'un bras supÃƒÂ©rieur (13) pourvu d'une partie d'extrÃƒÂ©mitÃƒÂ© proximale et d'une partie d'extrÃƒÂ©mitÃƒÂ© ÃƒÂ©loignÃƒÂ©e est fixÃƒÂ©e de maniÃƒÂ¨re pivotante sur le corps du robot (11). Un avant-bras (16) pourvu d'une partie d'extrÃƒÂ©mitÃƒÂ© arriÃƒÂ¨re et d'une partie d'extrÃƒÂ©mitÃƒÂ© avant est fixÃƒÂ© de maniÃƒÂ¨re pivotante par un point entre ces parties d'extrÃƒÂ©mitÃƒÂ© arriÃƒÂ¨re et avant ÃƒÂ la partie d'extrÃƒÂ©mitÃƒÂ© distale du bras supÃƒÂ©rieur (13). Un dispositif de poignet (20) est pourvu de deux ÃƒÂ©lÃƒÂ©ments mobiles (21 22) qui peuvent se dÃƒÂ©placer par rapport ÃƒÂ la partie d'extrÃƒÂ©mitÃƒÂ© avant de l'avant-bras (16) sur des axes de prÃƒÂ©fÃƒÂ©rence avant. Les ÃƒÂ©lÃƒÂ©ments mobiles (21 22) du dispositif de poignet (20) tourne autour de leurs axes sous l'effet de dispositifs d'entraÃƒÂ®nement de poignet (27 28) respectivement. Les dispositifs d'entraÃƒÂ®nement de poignet (27 28) sont pourvus d'un premier groupe de roues dentÃƒÂ©es (29 36) respectivement agencÃƒÂ©es de maniÃƒÂ¨re rotative ÃƒÂ l'intÃƒÂ©rieur de la partie d'extrÃƒÂ©mitÃƒÂ© arriÃƒÂ¨re de l'avant-bras (16). Des moteurs d'entraÃƒÂ®nement (31 37) permettant la rotation du premier groupe de roues dentÃƒÂ©es (29 36) respectivement sont disposÃƒÂ©s dans la partie d'extrÃƒÂ©mitÃƒÂ© arriÃƒÂ¨re de l'avant-bras (16). Un deuxiÃƒÂ¨me groupe de roues dentÃƒÂ©es (33 39) reliÃƒÂ©es aux ÃƒÂ©lÃƒÂ©ments mobiles (21 22) respectivement du dispositif de poignet (20) sont disposÃƒÂ©es ÃƒÂ l'intÃƒÂ©rieur de la partie d'extrÃƒÂ©mitÃƒÂ© avant de l'avant-bras (16). Les rotations du premier groupe de roues dentÃƒÂ©es (29 36) sont transmises au deuxiÃƒÂ¨me groupe de roues dentÃƒÂ©es correspondantes (33 39) ÃƒÂ l'aide de connecteurs ÃƒÂ bague (34 45) respectivement. Les connecteurs ÃƒÂ bague (34 45) sont constituÃƒÂ©s par des assemblages sans fin composÃƒÂ©s de chaÃƒÂ®nes (46 47) et de tiges (48 49).
16576509 | ProcÃƒÂ©dÃƒÂ© de commande d'un robot industriel le long d'un arc oÃƒÂ¹ la position d'un organe de travail fixÃƒÂ© au poignet du robot industriel est commandÃƒÂ©e le long d'un arc par interpolation tandis qu'on commande l'angle de l'organe de travail par rapport ÃƒÂ la surface ÃƒÂ travailler. Le procÃƒÂ©dÃƒÂ© consiste ÃƒÂ obtenir des points correspondants (P1 P2 ...: Q1 Q2 ...) de l'extrÃƒÂ©mitÃƒÂ© distale et de l'extrÃƒÂ©mitÃƒÂ© proximale de l'organe de travail (TC) fixÃƒÂ© au poignet (HD) du robot en une pluralitÃƒÂ© de points d'instruction pour commander l'extrÃƒÂ©mitÃƒÂ© distale de l'organe de travail (TC) le long d'un arc; ÃƒÂ obtenir des points d'interpolation de l'extrÃƒÂ©mitÃƒÂ© distale et de l'extrÃƒÂ©mitÃƒÂ© proximale de l'organe de travail par interpolation en utilisant les paires de points correspondants; et ÃƒÂ obtenir des quantitÃƒÂ©s de commande pour les axes opÃƒÂ©rationnels du robot ÃƒÂ partir des deux points d'interpolation.
16576575 | Une partie mobile d'un robot tel que les doigts de la main du robot est pourvue d'un rÃƒÂ©seau (40) d'ÃƒÂ©lÃƒÂ©ments tactiles montÃƒÂ©s sur un substrat (48). Chaque ÃƒÂ©lÃƒÂ©ment comprend un dipÃƒÂ´le magnÃƒÂ©tique (44) noyÃƒÂ© dans un support compressible (46) sur un cÃƒÂ´tÃƒÂ© du substrat et un capteur magnÃƒÂ©tique (49) de l'autre cÃƒÂ´tÃƒÂ© du substrat. Le dipÃƒÂ´le et le capteur se trouvent dans des plans parallÃƒÂ¨les. Une force ou un couple dÃƒÂ©forment le support compressible et dÃƒÂ©placent le s dipÃƒÂ´les magnÃƒÂ©tiques par rapport au capteur. Ce dernier dÃƒÂ©tecte le changement du champ magnÃƒÂ©tique et produit un signal ÃƒÂ©lectrique qui est utilisÃƒÂ© pour commander le robot. Des capteurs magnÃƒÂ©to-rÃƒÂ©sistifs sont prÃƒÂ©fÃƒÂ©rables. Les capteurs ci-dÃƒÂ©crits peuvent dÃƒÂ©tecter aussi bien des couples que des forces tangentielles.
16576792 | Dispositif de commande pour grues hydrauliques possÃƒÂ©dant plusieurs fonctions indÃƒÂ©pendantes et permettant la programmation de robots industriels par un ensemble de mouvements analogues aux grues hydrauliques. Le dispositif de commande est une reproduction de la grue ou robot avec le mÃƒÂªme nombre d'articulations/fonctions. Celles-ci sont agencÃƒÂ©es de sorte que l'opÃƒÂ©rateur peut manipuler d'une main toutes les fonctions simultanÃƒÂ©ment ou une ÃƒÂ une ou avec un libre choix de combinaisons la capacitÃƒÂ© de mouvement ÃƒÂ©tant toujours indÃƒÂ©pendante de chaque fonction. A l'aide de ce dispositif de commande il est possible de manipuler mÃƒÂªme la fonction tÃƒÂ©lescopique de la grue hydraulique ÃƒÂ©tant donnÃƒÂ© que le dispositif de commande prÃƒÂ©sente dans sa flÃƒÂ¨che (5) une fonction tÃƒÂ©lescopique (11) dont le frottement est modifiÃƒÂ© par la maniÃƒÂ¨re dont la poignÃƒÂ©e (6) est montÃƒÂ©e ÃƒÂ une extrÃƒÂ©mitÃƒÂ© de la fonction tÃƒÂ©lescopique (11). Le dispositif de commande peut ÃƒÂªtre actionnÃƒÂ© avec une boucle de rÃƒÂ©action de la grue ou du robot au dispositif de commande ce que l'on appelle une commande de position ou bien il est ÃƒÂ©quipÃƒÂ© d'un ressort lui permettant de revenir ÃƒÂ une position neutre donnÃƒÂ©e et de la rendre perceptible ÃƒÂ l'opÃƒÂ©rateur ce que l'on appelle une commande proportionnelle. Lorsqu'elle est commandÃƒÂ©e de maniÃƒÂ¨re proportionnelle la partie frontale de la flÃƒÂ¨che (5) peut ÃƒÂªtre tournÃƒÂ©e de sorte que l'articulation (10) se rapproche de la poignÃƒÂ©e (6) sans perdre l'effet logique de mouvement.
16577051 | Machine ÃƒÂ souder par rÃƒÂ©sistance de type robot et de trÃƒÂ¨s grande capacitÃƒÂ© permettant aux ÃƒÂ©lectrodes (1 2) de la machine ÃƒÂ souder d'ÃƒÂªtre ajustÃƒÂ©es aisÃƒÂ©ment lors des courses de soudage et de rÃƒÂ©traction et d'ÃƒÂªtre commandÃƒÂ©es automatiquement de maniÃƒÂ¨re ÃƒÂ se rÃƒÂ©tracter lorsqu'elles rencontrent un obstacle le degrÃƒÂ© de rÃƒÂ©traction des ÃƒÂ©lectrodes pouvant ÃƒÂªtre commandÃƒÂ© sÃƒÂ©lectivement et l'ÃƒÂ©lÃƒÂ©vation verticale du plan de travail pouvant ÃƒÂªtre modifiÃƒÂ©e pendant le soudage conformÃƒÂ©ment au profil du travail par exemple un panneau arquÃƒÂ©. Les ÃƒÂ©lectrodes respectives (1 2) des machines ÃƒÂ souder par points comportent des bras de support (3 4) interconnectÃƒÂ©s de maniÃƒÂ¨re pivotante entre eux avec un cylindre d'air d'actionnement (10). Un arrÃƒÂªt rÃƒÂ©glable (16) est prÃƒÂ©vu dans le cylindre d'air (10) afin d'ajuster le degrÃƒÂ© de rÃƒÂ©traction. Tout l'ensemble comportant les bras de support pivotants (3 4) et le cylindre interconnectÃƒÂ© (10) est dotÃƒÂ© d'un arrÃƒÂªt rÃƒÂ©glable (17) pour en limiter le mouvement pivotant. Un tel mouvement pivotant est amorti par les ressorts. En prÃƒÂ©programmant le soudage par points il est possible d'effectuer un soudage automatique dans un laps de temps trÃƒÂ¨s court sur une grande variÃƒÂ©tÃƒÂ© d'objets en forme de panneau tout en obtenant rapidement des soudures d'excellente qualitÃƒÂ©.
16577198 | Dans ce procÃƒÂ©dÃƒÂ© des surfaces de rÃƒÂ©fÃƒÂ©rence (1a 1b) sont formÃƒÂ©es sur une base fixe (1) pour un robot industriel possÃƒÂ©dant une libertÃƒÂ© de mouvement dans une pluralitÃƒÂ© de directions. On dÃƒÂ©termine des positions sÃƒÂ©parÃƒÂ©es de rÃƒÂ©fÃƒÂ©rence pour la partie proximale (5) du poignet du robot et la partie distale (7) du poignet du robot par rapport ÃƒÂ la base fixe (1) dans chacune des directions de mouvements libres ÃƒÂ l'aide d'un chariot de corps (11) positionnÃƒÂ© et fixÃƒÂ© sur les surfaces de rÃƒÂ©fÃƒÂ©rence et sur les instruments de mesure (14 ÃƒÂ 19) respectivement fixÃƒÂ©s dans des positions de rÃƒÂ©fÃƒÂ©rences prÃƒÂ©dÃƒÂ©terminÃƒÂ©es sur le chariot de corps (11). La position de rÃƒÂ©fÃƒÂ©rence dÃƒÂ©terminÃƒÂ©e est introduite dans un appareil de commande numÃƒÂ©rique du robot pour que l'appareil soit au courant de la positon de rÃƒÂ©fÃƒÂ©rence. On dÃƒÂ©crit ÃƒÂ©galement un dispositif destinÃƒÂ© ÃƒÂ ÃƒÂªtre utilisÃƒÂ© dans le procÃƒÂ©dÃƒÂ© ci-dÃƒÂ©crit.
16577402 | Un robot destinÃƒÂ© ÃƒÂ l'assemblage de piÃƒÂ¨ces constitutives d'objets comprend au moins une tÃƒÂªte de travail (4) pourvue d'un outil (8) effectuant au-dessous d'une aire de travail (9) des mouvements commandÃƒÂ©s par un programme selon au moins trois degrÃƒÂ©s de libertÃƒÂ© et dans ladite aire de travail (9) un dispositif (14) assurant le positionnement exact des piÃƒÂ¨ces ÃƒÂ manipuler dans des positions et des orientations prÃƒÂ©dÃƒÂ©terminÃƒÂ©es. Il se caractÃƒÂ©rise en ce qu'il comporte au moins un rÃƒÂ©ceptacle prÃƒÂ©formÃƒÂ© amovible (17) assurant le transport collectif des piÃƒÂ¨ces ÃƒÂ assembler vers ou hors de l'aire de travail (9) rÃƒÂ©ceptacle conformÃƒÂ© pour maintenir avec un certain jeu lesdites piÃƒÂ¨ces dans des positions et des orientations relatives semblables ÃƒÂ celles dÃƒÂ©terminÃƒÂ©es par le dispositif (14) et agencÃƒÂ© pour coopÃƒÂ©rer avec ce dernier. ProcÃƒÂ©dÃƒÂ© d'assemblage mettant en oeuvre un robot tel que dÃƒÂ©fini ci-dessus et son application ÃƒÂ l'assemblage en sÃƒÂ©ries de piÃƒÂ¨ces constitutives d'objets.
16577403 | Le robot comprend au moins un support (10) des piÃƒÂ¨ces (11) dans une aire d'assemblage et une tÃƒÂªte (1) portant l'outil d'assemblage (21). La tÃƒÂªte est mobile en translation et/ou en rotation par rapport au support de piÃƒÂ¨ces grÃƒÂ¢ce ÃƒÂ des supports de guidage (3) et est positionnÃƒÂ©e par des moteurs (6). La tÃƒÂªte porte de faÃƒÂ§on fixe ou coulissante un dispositif (20) permettant d'appliquer l'outil (21) sur une piÃƒÂ¨ce (11) avec une force dÃƒÂ©terminÃƒÂ©e. Le robot comporte encore au moins une plateforme (15) placÃƒÂ©e face au support de faÃƒÂ§on que la tÃƒÂªte (1) se trouve entre la platforme et le support de piÃƒÂ¨ces. La plateforme (15) est reliÃƒÂ©e mÃƒÂ©caniquement au support de piÃƒÂ¨ces par des ÃƒÂ©lÃƒÂ©ments rigides (5) placÃƒÂ©s hors de l'espace entre l'aire d'assemblage et la plateforme de faÃƒÂ§on ÃƒÂ pouvoir rÃƒÂ©sister ÃƒÂ une force tendant ÃƒÂ ÃƒÂ©loigner la plateforme du support.
16577872 | ProthÃƒÂ¨se de main dite 'ÃƒÂ prÃƒÂ©hension molle'. Cette prothÃƒÂ¨se est rÃƒÂ©alisÃƒÂ©e en deux parties susceptibles d'ÃƒÂªtre dÃƒÂ©tachÃƒÂ©s l'une de l'autre ÃƒÂ savoir une partie dorsale (1) en matÃƒÂ©riau rigide ÃƒÂ laquelle sont associÃƒÂ©es toutes les piÃƒÂ¨ces mÃƒÂ©caniques dans l'articulation de la prothÃƒÂ¨se et une partie palmaire (2) en matÃƒÂ©riau souple pour assurer un confort de prÃƒÂ©hension et une parfaite adaptation ÃƒÂ l'objet. Application ÃƒÂ l'utilisation pour la rÃƒÂ©alisation de prothÃƒÂ¨ses de main et en robotique notament.
16578058 | A robot controlling apparatus which is small and economical. A visual sensor processing section (10) and a robot control section (20) are connected to a CRT (30) through a switch (52) and are connected to a keyboard (40) through a switch (55).
16578874 | A probabilistic learning element for performing task independent sequential pattern recognition. Said element receives sequences of objects and outputs sequences of recognized states composed of objects. A plurality of memory means (80152154 156) are utilized to store the received objects in sequence and for storing in context learned information including previously learned states objects contained in previously learned states positional information for each object in a learned state and other predetermined types of knowledge relating to the previously learned states and the objects contained therein. The element correlates the sequences of received objects with the learned information relating to previously learned states for providing conditional probabilities to possible sequences of recognized states. The most likely state sequence is determined and outputted as a recognized sequence when the element detects that a state has ended. The memory for storing learned information is a context organized memory including a plurality of tree structures having various types of information stored in the nodes thereof with certain of said tree structures including at each node an attribute list referring to other tree structures whereby searching is facilitated and unnecessary searching eliminated. The element derives support coefficients relating to how much information was available when calculating the conditional probabilities and said support coefficients and conditional probabilities are combined to provide a rating of confidence. When the rating of confidence exceeds a predetermined level the element is caused to store the outputted recognized state sequence as a learned state sequence with said memories storing the various types of knowledge relating to said learned sequence of states.
16579027 | The co-ordinates system correction apparatus incorporated in a robot system having a visual sensor for measuring two or three dimensional position and posture data corrects a visual sensor co-ordinates system and a robot co-ordinates systems. The apparatus corrects the co-ordinates systems by means of a correction of parameters representing a relationship between the co-ordinates systems. The parameter correction is caused by calculating parameter errors from a deviation between calculated position and posture data and measured position and posture data.
16579160 | The invention relates to a robot having a tool holder (T) arranged separably (1) at the head end (2') of the robot hand and proposes in order to effect an exchange of the tool holder induced from the robot's own program control that the point of separation (3) is formed by a multi-quick coupling device in such a way that the coupling halves (a and b) are combined to form in each case a coupling support plate (1 11) on the tool holder side (11) and the robot head side respectively which two coupling support plates can be drawn towards one another into the coupling position of the coupling halves (a b) by means of a cylinder/piston assembly which is controllable by pressure medium and is assigned to the coupling support plate (1) on the robot head side. <IMAGE>
16579743 | La prÃƒÂ©sente invention a pour objet un cÃƒÂ¢ble ÃƒÂ©lectrique (1) pour le transport de trÃƒÂ¨s fortes intensitÃƒÂ©s sous de faible tension notamment cÃƒÂ¢ble de soudage comportant au moins un conducteur multibrins (2) et une gaine extÃƒÂ©rieure (4) une circulation d'eau ÃƒÂ©tant assurÃƒÂ©e ÃƒÂ l'intÃƒÂ©rieur du cÃƒÂ¢ble caractÃƒÂ©risÃƒÂ© en ce qu'au moins un conducteur multibrins (2) est recouvert d'une enveloppe ajourÃƒÂ©e (3) permettant la circulation d'eau. Elle a ÃƒÂ©galement pour objet un premier et un second procÃƒÂ©dÃƒÂ©s de fabrication d'un tel cÃƒÂ¢ble. Application aux cÃƒÂ¢bles de soudage utilisÃƒÂ©s dans des soudeuses robotisÃƒÂ©es.
16580080 | An exchange system is provided for connecting a remote manipulable element such as a robot arm tool gripper to a central control source such as a robot arm and its associated programmable control. An upper exchange unit attaches to the robot arm and receives control signals which pass through the body of the upper unit to a matable lower exchange unit. A plurality of lower exchange units are provided each attached to an individual tool gripper and relaying control signals to the gripper. The mating upper and lower exchange units provide for serial connection of the robot arm to any desired one of any array of tool grippers and for communication of control signals through the mated units to each tool gripper without the need for separate control umbilicals between each tool gripper and the control signal source.
16580807 | An industrial manipulator e.g. electric robot is provided having a self-contained closed system counter balance means for applying a gravity countering force to a load carrying driven member (1555 61) which is movable up and down. The self-contained closed system hydro-pneumatic counter balance means comprise an accumulator (1951 72) having a variable volume of compressed air applying a force to a hydraulic oil in closed circuit fluid connection (204052 74) to a hydraulic cylinder charged with hydraulic oil and having a piston rod (233254 67) linked to the driven member (1555 61) for applying a gravity countering forces to the member. Motion of the driven member (1555 61) produces a variation in the volume of compressed air and therefore the pressure of the compressed air in the accumulator (1951 72) exerting a force on the hydraulic oil. Advantageously
16580921 | A testing mechanism is disclosed for incorporation with the gripping fingers of a robot arm to enable the real time testing of a device under test after it is picked up by the grippers. The robot arm has opposed fingers mounted thereon for transverse clamping of the sides of the device under test which can be a semiconductor module. Mounted to the robot arm is a test head which can be brought into electrical contact with the pins of the device under test when the device has been picked up by the arm. Test signals supplied through the test head will conduct real time testing of the device while it is being transported by the robot arm from the pick-up point to one of several destination receptacles. The identity of the destination receptacle into which the tested device will be deposited will depend upon the results of the real time test being carried out while the device is being transported.
16581112 | Multiple marine robot vehicles adapted to tow seismic streamer cables are advanced along parallel paths under remote control from a mother seismic exploration vessel so as to develop a pattern of marine seismic profiles in either 2-D or 3-D density. Command and control may be provided by acoustic links to enable deeply submerged or under-ice operation of such robots.
16581447 | Method and device for rapid interrogation of pixel data for a subarea consisting of 3x3 pixels for example of a binary data graphical display consisting of NxN pixels in particular for the purpose of test pattern recognition. In order to achieve a rapid data interrogation with a minimum of memory access operations the binary data for NxN pixels of a test pattern are written simultaneously into a multiplicity of similar N<2>x1-bit read-write memories (12). The pixel data for a subarea for example for a 3x3 pixel window are read out in one read step from the read-write memories (12) only a single address P(x y) of the central pixel of this subarea needing to be supplied. During the read operation the address P(x y) is disclosed via an address bus (14) to a multiplicity of address variation devices (10) which are assigned to the read-write memories (12). In the case of a 3x3 pixel window the address variation devices (10) respectively derive the addresses of all eight pixels which are adjacent to the central pixel. As a result the data which are stored in the corresponding memory locations of the read-write memories are output onto the data lines of a data bus (16). The data of all the pixels of the subarea are thus obtained by means of a single read operation. <IMAGE>
16582307 | Robotic manipulator comprising a tool (11) pivoting under the force of gravity to orient itself to enable the actuation of selected gripping surfaces (26 27). The self-pivoting action is accomplished solely by the force of gravity acting upon the mass distribution of the tool with respect to the pivot axis of the tool (11). Several different gripping surfaces (26 27) are provided on the tool (11) whereby time consuming tool changes are substantially eliminated. The gripper tool is pivotally connected to a robotic arm. By pitching the robotic arm the self-pivoting tool (11) will be positioned by the gravitational force acting upon it.
16583364 | An industrial robot carries a portable laser welder on its movable end effector. The welder has a hollow compression tube axially movable against an anvil to hold a plurality of workpieces together while welding. The laser beam is brought through the tube from a remote laser generator by means of an articulatable light pipe system connecting the compression tube and the generator.
16583474 | An industrial robot in which both a column which is pivotally mounted on a rotatable base member and a boom which is pivotally mounted on the upper end of the column are of hollow construction to provide a rigid lightweight structure capable of carrying substantial loads. The column is counterbalanced by a spring and the boom is counterbalanced by pneumatic cylinders on a movable carriage so that the major axes of the robot can be driven by relatively low energy driving sources. A simplified hand gear train is provided which is capable of carrying substantial loads and is easily serviced.
16583781 | Bei dem Verfahren zur speicherplatzsparenden Programmierung von Roboterbewegungen wird zuerst eine Referenzbahn in Form von Abtastwerten aufgenommen welche anschlieÃƒÅ¸end gespeichert werden. Zur Reduzierung von Speicherraum werden die aufgenommenen und gespeicherten Abtastwerte mittels einer Fourieranalyse in eine Fouriermatrix 0? transformiert welche dann in einem Speicher abgelegt wird. Aus dieser Fouriermatrix 0? kÃƒÂ¶nnen dann Fouriermatrizen fÃƒÂ¼r Bahnen gleicher Gestalt jedoch beliebiger Lage und Orientierung allein durch eine lineare Koordinatentransformation in Form einer Fouriermatrix 1? abgeleitet werden. Mit Hilfe des Dynamikmodells des jeweils verwendeten Roboters kann dann die abgeleitete Fouriermatrix 1? angepaÃƒÅ¸t an die gewÃƒÂ¼nschte Geschwindigkeit entsprechend modifiziert werden so daÃƒÅ¸ dadurch die dynamischen Bewegungsfehler des Roboters kompensiert sind. Zur Erstellung von Bahnkoordinaten welchen dann der Roboter bei seiner Bewegung folgen kann wird die modifizierte Fouriermatrix ? unter Vorgabe einer BogenlÃƒÂ¤nge (s) entsprechend der jeweils gewÃƒÂ¼nschten Bahngeschwindigkeit (v) einer abschlieÃƒÅ¸enden Fourier-Synthese unterzogen. Somit ist nicht nur eine Speicherplatz sparende Programmierung erreicht sondern auch falls die Dynamik des verwendeten Roboters durch eine ÃƒÅ“bertragungsfunktion darstellbar ist eine geschwindigkeitsunabhÃƒÂ¤ngige Kompensation der Roboterdynamik im Spektralbereich mÃƒÂ¶glich.
16583923 | KraftÃƒÂ¼bertragungsvorrichtung fÃƒÂ¼r eine Industrieroboter bei der eine Antriebsspindel (25) drehbar montiert ist und eine Spindelmutter (26) trÃƒÂ¤gt die ÃƒÂ¼ber ein Paar von Verbindungsgliedern (31 32) mit einem angetriebenen Glied verbunden ist. GemÃƒÂ¤ÃƒÅ¸ der Erfindung sind die Verbindungsglieder durch ein verdrehungssteifes Glied (34) fest miteinander verbunden.
16584432 | This sensor exhibits a vertically aligned transmitting coil (SS) which is arranged symmetrically with respect to its centre axis and around which four identical receiving coils (ES) which are vertically aligned at equal angular distances from one another are arranged symmetrically on a circle. By appropriately processing and analysing voltages induced in the receiving coils it is possible with the aid of this inductively operating sensor to measure for example the position of holes and bores (L) in metallic surfaces (MT) three dimensionally. When the sensor is used on a robot arm the movements of the robot towards such bores or holes can be greatly accelerated and executed with high accuracy. <IMAGE>
16585009 | 1. Wrist for an industrial robot with a housing (12) arranged at the end of the free arm (11) of the robot with a first and a second disc-shaped unit (16 19) turnable about a transverse axis X into a predetermined angular position with the help of a driving means and with a tool holder (26) or the like supported by said first unit and rotatable arranged at the outer end of a shaft (25) extending radially to the X axis the other end of the shaft being provided with a bevel gear (27) fixed thereto and being engaged with a driving bevel gear (30) supported by said second unit (19) the axial position of the bevel gear (30) being settable for adjusting the play between the bevel gears characterized in that the second unit (19) consists of two main components the first component (31) being rotatable arranged in the housing (12) and connected to a drive means (20 20a) for rotating this component that the second component (30 40) of the second unit (19) is provided with teeth (29) for the driving bevel gear (30) and axially displaceable relative to the first component but connected with the first component such as to prevent relative rotation to the latter that an adjusting screw (43) extends coaxially through the first and the second unit and abuts with its head (44) against the first unit (16) that the screw (43) is lockable relative to the second component (30 40) of the second unit with the help of a locking means (47) and is connected with this component (30 40) by screw threads (50 51) such that after releasing the locking means the axial position of the second component (30 40) can be varied rotating the screw for adjusting the play between the teeth (28 29) of the bevel gears (27 30).
16585782 | Die Erfindung betrifft die optimale GeschwindigkeitsfÃƒÂ¼hrung (V) bei linearen Bewegungen von Gelenkrobotern mit mehreren Achsen (ÃŽÂ±1 bis ÃŽÂ±6). In AbhÃƒÂ¤ngigkeit von den sich ergebenden Geschwindigkeitssollwerten (ÃŽâ€ÃŽÂ±) fÃƒÂ¼r die einzelnen Achsen (ÃŽÂ±1 bis ÃŽÂ±6) wird bei Erreichen von zulÃƒÂ¤ssigen Grenzwerten die Geschwindigkeit (V) der Gesamtbewegung reduziert.
16585785 | A toolholder and insert cartridge are disclosed in which an insert cartridge holds multiple similarly-shaped inserts in a face-to-face relation in a storage chamber. The insert cartridge has means thereon for dispensing individual inserts one at a time and can be adapted to be held and moved by a robotic arm or a reciprocal moving holder. A toolholder having an insert pocket with a movable insert seat therein is utilized with the insert cartridge. A reciprocably movable drawbar moves the insert seat in the toolholder pocket back and forth so as to clamp and unclamp a cutting insert.
16586333 | In a simplified pneumatic robot wrist apparatus a tubular wrist assembly including a tubular quill member (22) is slidably positioned relative to a stationary rod (26) and piston (22) arrangement to effect vertical movement of an end effector (E) attached to the quill in response to variations in pneumatic pressure. A bevel gear set (32) coupled to the tubular assembly and responding to a DC servo motor (38) imparts rotational motion to the end effector.
16586656 | Die Erfindung betrifft eine Vorrichtung zum Wechseln von Werkzeugen Greifern SchweiÃƒÅ¸brennern oder anderen mit Industrieroboter handhabbaren Einrichtungen 1. Sie stellt die Trennstelle zwischen derartigen Einrichtungen 1 und dem Industrieroboterflansch 2 dar. Eine Wechselvorrichtung besteht aus zwei Teilen die sich beim Ãƒâ€“ffnen in Ober- und Unterteil trennen. Das Oberteil bleibt am Industrieroboter um ein Unterteil einzuwechseln. Das Unterteil wird in einem Vorrichtungsmagazin abgelegt. An diesen Unterteilen sind jeweils die o.g. Einrichtungen 1 wie Greifer u.ÃƒÂ¤. angebracht. Dabei handelt es sich um eine Wechselvorrichtung die aufgrund eines neuen Prinzips ein optimales Kosten/LeistungsverhÃƒÂ¤ltnis bietet.
16586803 | A-SCARA type robotic manipulator apparatus including a base (12) supporting first and second independently operable drive motors toothed belts (2432) engaging toothed gears (22263031) for rotating primary and secondary arms in response to the first and second drive motors respectively and adjustable bidirectional belt tensioning assemblies (30) associated with the belts to preload the belts to provide stable repeatable operaton of the robot arms.
16588152 | Mehrkomponentenkraft- und -momentenmeÃƒÅ¸zelle mit zu HalbbrÃƒÂ¼ckenschaltungen mit einer Konstantstromquelle (Q1 Q2) in jedem BrÃƒÂ¼ckenzweig verschalteten DehnungsmeÃƒÅ¸streifen (R1 ... R8) die auf einer MeÃƒÅ¸feder mit definierter Krafteinleitung fÃƒÂ¼r LÃƒÂ¤ngs- und QuerkrÃƒÂ¤fte sowie Momente in Beanspruchungsrichtungen der MeÃƒÅ¸feder angeordnet sind. Dabei sind zur vereinfachten Verdrahtung bei Anwendung von nur zwei Stromquellen (Q1 Q2) 2 n+2 (n = 12 3 ...) DehnungsmeÃƒÅ¸streifen auf zwei jeweils die halbe Anzahl der DehnungsmeÃƒÅ¸streifen (R1 ... R7) bzw. R2 ... R8) und eine Konstantstromquelle (Q1 bzw. Q2) enthaltende an beiden Enden miteinander verbundene und an Masse liegende Serienschaltungen aufgeteilt. Die MeÃƒÅ¸spannungen (A B C D) sind zwischen reihenfolgemÃƒÂ¤ÃƒÅ¸ig einander entsprechenden Verbindungspunkten von in beiden Serienschaltungen unmittelbar benachbarten DehnungsmeÃƒÅ¸streifen (R1 .. R8) abgreifbar. Die Erfindung wird angewandt bei der Robotersteuerung.
16589111 | An industrial robot has a servo system (180 119) allowing higher-speed operation than in conventional robots. The servo system includes movable arm or arms (103 117) pivotable about a pivot axis or axes (103a 117a) and or movable along an axis or axes. The servo system includes at least one movable arm pivotable about a vertical axis and associated with a servo motor (104 120) for angular displacement within a substantially horizontal plane. A servo motor for driving the horizontally pivot arm is mounted on a base frame (102) of the robot. By mounting the servo motor on the base frame (102) the load of the movable arm can be reduced significantly so as to allow the movable arm (103 117) to be operated at higher speeds. The servo system includes controller adapted to control robot operation. The controller is programmed to actuate the working end (117b) of the robot arm (117) along a predetermined non-linear trace in which an acceleration zone is defined in the vicinity of an initial position of the working end and a deceleration zone is defined in the vicinity of the predetermined working position and a relatively longer constant speed zone is defined between the acceleration zone and the deceleration zone.
16589325 | A method and apparatus for protecting people in the operating range of a movable part of a traversing or swivelling machine particularly of an industrial robot in which if a predetermined safety distance between the moving machine parts and the person is infringed an alarm signal is produced and/or the operating movement of the machine is interrupted. A colour television camera is arranged for monitoring the machine and the person corresponding to the programmed movement sequences of the machine. The moving machine parts are in one of the basic colours of the colour television camera and essential parts of the working clothing of the person are in one of the other two basic colours of the colour television camera. The television image has grid fields superimposed on it arranged on a coordinate system basis for evaluation of the colour video signals. In this arrangement in each case the distance between the grid fields of the different colour video signals is determined and if a predetermined grid field separation is infringed a control signal is produced for generating the alarm signal or for switching the machine off. <IMAGE>
16589931 | In the learning method of reference pattern vectors for speech recognition in accordance with the present invention a plurality of speech feature vectors are generated (block 20) from the time series of speech feature parameter for the input speech pattern by taking account of knowledge concerning the variation tendencies of the speech patterns and the learning (preparation) of a reference pattern vectors for speech recognition is carried out (block 22) by the use of these speech feature vectors thus generated. Ã¢â‚¬Â¦<??>In particular the method according to the present invention will become effective when it is combined with a statistical pattern recognition method that can absorb wide variations in the speech patterns.
16590414 | Eine Sicherheitseinrichtung fÃƒÂ¼r Industrie-Roboter die auÃƒÅ¸er auf Biegemomente und ZugkrÃƒÂ¤fte auf den Flansch des Industrie-Roboters auch auf Torsionsmomente und DruckkrÃƒÂ¤fte reagiert ist folgendermaÃƒÅ¸en aufgebaut: Ein Sicherheitsflansch (1) wird mit einem Zuganker (2) durch Federn (3) auf die auf einem Teilkreis angeordneten Stifte (6) gezogen. Auf dem gegenÃƒÂ¼berliegenden Ende des Zugankers (2) sitzt ein BetÃƒÂ¤tigungselement (10) das ÃƒÂ¼ber eine Feder (11) gegen ein GleitstÃƒÂ¼ck (12) und/oder BetÃƒÂ¤tigungshebel (17) drÃƒÂ¼ckt. Bei Verschiebung des BetÃƒÂ¤tigungselementes (10) wird ein Schalter (13) zum Abschalten des Industrie-Roboters betÃƒÂ¤tigt.
16590445 | 1. Device for the generation of Cartesian horizontal and vertical movements in manipulator devices robots and charging manipulators with the aid of a crank arm system of two lever parallelograms (3 6) arranged one behind the other and a drive parallelogram (9) which are arranged on the pantograph principle wherein the drive consists of a cross slide (2) which displays a double guide rod linkage (22 23) as horizontal guide and a linear guide system as vertical guide.
16590729 | Die Erfindung betrifft eine Robotergelenkanordnung bei der jedes Gelenk (1 2) mit eigenem Elektromotor (330) und Untersetzungsgetriebe (1 24) versehen ist. Zur Erzielung eines mÃƒÂ¶glichst kurzen Abstandes zwischen Schwenkachse (v) und FlanschflÃƒÂ¤che (25) fÃƒÂ¼r das Werkzeug ist das zweite Gelenk (2) in einer gabelartigen Fortsetzung (19) des ersten Gelenkes (1) gelagert.
16591011 | The specification discloses a mount for an optical device having 6 degrees of freedom; three translations along the x y and z axes and three pivotal or rotational movements about each of the axes. The mount is particularly useful in mounting scanning cameras robotic eyes or correlating image or pattern recognition devices for use in self-guided missiles. When used in free-flight the three pivotal or rotational movements correspond to pitch roll and yaw. A semi-spherical drive means which is rotatably journaled in a complimentary semi-spherical fixed mount. The drive means defines an optical axis within having interior threads. A first carrier is threaded into the drive means and translated along the z axis by rotation of the spherical drive means. A second carrier is mounted for x y translation within the first carrier. Pivotal or rotational movement about the x and y axes may occur between the first carrier of the drive hemisphere or between the drive hemisphere and the fixed mount. Roll movement about the z axis occurs between the first carrier and the fixed mount.
16591032 | A system for moulding soles onto shoe legs comprises a rotatable moulding table (1) with locations (1a 1b 1c 1d) for a plurality of lasts (40) and an endless conveyor (6) situated next to the table and on which lasts (40) can be mounted and dismounted. A robot (70) is present between a second transfer station (10) on the moulding table (1) and a first transfer station (60) on the conveyor (6). This robot transfers lasts (40) provided with shoe legs from the first transfer station (60) to the second transfer station (10) and later on from the latter back to the first transfer station (60). Last holders (30) are mounted above the individual last locations (1a 1b 1c 1d) of the moulding table and as an integrating part of the moulding table (1). These last holders are adapted opposite the second transfer station (10) to receive and retain the individual lasts (40) and later on - when the last holder (30) has followed a 360 DEG rotation of the moulding table (1) and returns to the second transfer station (10) - to release the last (40). The conveyor (6) is adapted to advance a plurality of conveyor plate members (80) carrying the individual lasts (40) and these conveyor plate members are adapted opposite the first transfer station (60) to release and receive respectively the lasts (40) transferred by the robot (70). Each last (40) comprises at the top a gripping plate member (41) adapted to be gripped and retained by the robot (70) in an exact manner and to be fixed on the conveyor plate members (80) or on the last holders (30). In this manner an essential reduction of the measure time of the moulding table is allowed preferably by up to 33% and the system is suited both for shoe lasts and boot lasts.
16591369 | The object of the invention is the automatic fitment of printed-circuit boards with a range of types of special components. A gripper moved by an industrial robot is used for this purpose the gripper moving an xy-carriage on which the printed-circuit boards are placed for fitment by the industrial robot gripper. The components are preferably arranged in linear magazines and are positioned above the printed-circuit board in component grippers by means of a swivellable cradle and are inserted there as programmed. Underneath the carriage there is an arrangement of bending tools matched to the respective component which bend over the component connecting wires after insertion and thus facilitate a connecting wire continuity test. <IMAGE>
16591635 | The paper discharging apparatus comprises a discharge outlet (80); plural paper containers (11 to 15) for accommodating papers of different kinds separately; first plural paper delivery paths (5 to 7 21 to 25) for carrying a paper let out from each of the containers separately; second single common delivery path (40) for carrying papers carried through each of the first plural delivery paths to the discharge outlet (80) and an abnormal delivery detector (51 to 55) for inspecting whether each paper is being carried normally. In particular since at least one of detection elements (double-paper detector and paper-kind detector) of the abnormal delivery detector is disposed separately for each of first plural delivery paths (40) it is possible to implement each abnormal delivery detection in parallel thus markedly reducing the time required for inspecting bills securities etc. on the basis of pattern recognition in particular.
16591636 | 1. A gripper for industrial robots with a safety coupling for the setting down or picking up of a for example cylindrical part into or out of a chamber of a hurdle the chamber being shaped correspondingly to the three-dimensional shape of this part and the gripper having to be positioned in alignment with the centre axis of the respective chamber characterised in that for detection of the position at any one moment for example of a chamber to be charged during a scanning cycle the gripper unit is equipped with a displacement unit for displacement along three independant axes x y z as well as with a displacement sensor for x y z which records the respective positional dimensions and with a centring or arresting mechanism defines the gripper for other operations.
16591688 | Gelenkantrieb insbesondere fÃƒÂ¼r Industrieroboter mit zwei kinematisch voneinander unabhÃƒÂ¤ngigen und insbesondere senkrecht aufeinander stehenden Achsen wobei die Achsbewegungen mit den beiden Motordrehbewegungen ÃƒÂ¼ber ein Differentialgetriebe gekoppelt sind wobei zur Erzielung eines Kompaktantriebes die Antriebe koaxial sowohl zueinander als auch zu den zwei antreibenden Getriebeteilen des Differentials angeordnet sind.
16592331 | Zur Reduzierung der Totzeit im Regelkreis fÃƒÂ¼r die Bahnregelung eines Industrieroboters (IR) findet die RÃƒÂ¼ckkopplung eines Sensorsignals(s) nicht im Interpolationstakt sondern im schnelleren Lagereglertakt statt. Dazu ist es erforderlich den aus dem Sensorsignal(s) abgeleiteten Korrekturvektor (c) gesondert in roboterorientierte Koordinaten (ÃŽâ€ ÃŽÂ±) zur transformieren und zum Lagereglereingang zurÃƒÂ¼ckzuspeisen. Die Aktualisierung armpositionsabhÃƒÂ¤ngiger Transformationsparameter (bmn) kann im Interpolationstakt erfolgen.
16592947 | Insbesondere zum automatischen BestÃƒÂ¼cken von Leiterplatten mittels Roboter mÃƒÂ¼ssen als SchÃƒÂ¼ttgut vorliegende Bauteile geordnet werden. Wenn die PolaritÃƒÂ¤t der Bauteile nicht aus der Bauform hervorgeht versagen mechanische Ordnungsverfahren. GemÃƒÂ¤ÃƒÅ¸ der Erfindung werden bei solchen Bauteilen bei denen ein AnschluÃƒÅ¸ mit dem elektrisch isolierten AuÃƒÅ¸enbelag (2) verbunden ist die bei Anlegen von Wechselspannungen an die elektrischen AnschlÃƒÂ¼sse (3 4) des Bauteiles (1) kapazitiv ÃƒÂ¼ber den AuÃƒÅ¸enbelag (2) zu einer Sonde (6) flieÃƒÅ¸enden StrÃƒÂ¶me als Signal fÃƒÂ¼r die PolaritÃƒÂ¤t des Bauteiles (1) ausgewertet. Bei einer Anordnung zur DurchfÃƒÂ¼hrung dieses Verfahrens die eine Schaltung zur Erzeugung gegeneinander phasenverschobener Wechselspannungen (u1 u2) und zur Auswertung der Phase von mittels einer Sonde aufgenommenen MeÃƒÅ¸signale gegenÃƒÂ¼ber dem Ausgangssignal aufweist ist die Sonde (6) zur Bildung einer hinreichend groÃƒÅ¸en KapazitÃƒÂ¤t groÃƒÅ¸flÃƒÂ¤chig an die Form des Bauteiles (1) angepaÃƒÅ¸t. Sie bildet insbesondere eine Negativform (7) fÃƒÂ¼r das Bauteil (1) und ist daran anlegbar oder diesem aufsetzbar.
16593500 | A robotic installation composed of a plurality of machines disposed adjacent a common work space delimited by a boundary surface each machine being associated with a respective portion of the boundary surface and having a work-performing member movable into and out of the work space through the associated boundary surface portion and an optical monitoring system composed of a plurality of optical monitoring assemblies each associated with a respective machine. Each assembly includes: a light barrier structure including a plurality of light sensors each disposed in a light beam path to form a light barrier to produce an electrical signal indicative of reception of light or a warning signal in case of an intrusion a control device causes any selected work-performing member of the associated machine to remain outside the work space when a warning signal is produced.
16594846 | The invention relates to a robot carrier structure constituted by a carriage (10) movable on rails (12 13; 12 min 13 min ) and supported on four wheels (20 22; 21 23) two of which (20 22) are mounted on a driven shaft (25 25 min ) and two (21 23) are idler wheels. Ã¢â‚¬Â¦<??>Each drive wheel (20 22) has a structure adapted to ensure a high adherence to the rail particularly due to the provision of a pair of rings (45 46) of elastomeric material in engagement with the rolling surface (47) of the rail (12 13). Engagement means (43 44) movable laterally on the rail (12 13) are provided to increase the adherence of the drive wheels (20 22).
16594896 | The invention relates to a robot carrier structure constituted by a portal wagon (10) movable on rails (12 13) and supported at its flanks by two carriages (20 20 min ) each comprising two wheels (21 22) longitudinally coupled by motion transmission means (2528 30; 2629 31) actuated in synchronism by an electric motor (27). The two electric motors (27) of the two carriages (20 20 min ) further are so connected as to constitute an electric axis. Ã¢â‚¬Â¦<??>Each wheel (21 22) has a structure adapted to ensure a high adherence to the rail (12 13) particularly due to the provision of a pair of rings (45 46) of elastomeric material engaging the rolling surface (47) of the rail (12 13).
16595704 | To enable robots to be used on production lines for products in which points at which operations are to be carried out vary within wide tolerances from one product to another it is proposed to use a manual simulator which identifies for each product the points at which operator robots disposed downstream are to operate. The information originating from the manual simulator passes to a processor which controls the action of the various operator robots in such a manner that they operate in the determined position or positions for which they are authorised in order to carry out the operations assigned to them.
16596451 | On-line real time monitoring of core-wide and local power in an advanced pressurized water reactor is provided by a system having four channel sets of fixed incore nuclear detector strings distributed in fuel assemblies across the core in a pattern which produces a uniquely identifiable detector response to rod movement even with one channel set out of service. Separate signal processors for each channel generate totally independent core-wide overpower protection signals and exchange detector responses through fiber optic data links for local power monitoring. The local power density at each detector level for any desired point across the core is determined by fitting a surface spline function to the detector responses adjusted to eliminate the local effects of rod movement from a reference condition interpolation of the fitting function and factoring back in the local effects of rod movement. If local power in the X-Y plane approaches but does not exceed trip criteria a pointwise axial power distribution is generated to determine if a local overpower condition exists between detector levels. Misalignment of rods from the positions indicated by the position indicators is detected by a pattern recognition procedure for finding a fit between the effects of successive assumptions of misaligned rods and the detector responses adjusted for known rod movement.
16597105 | The invention provides a system having a broadband spectrometer with a fiber optic reformattor for field use in detecting and identifying gas clouds within a field of view. The system includes a grating type spectrometer a fiber optic reformattor a focal plane detector array and electronics for background signal subtraction techniques for generating spectral signature data which is analyzed for gas detection and outputting a decision making signal for recognition.
16597578 | A computer vision apparatus for automatically inspecting printed labels is disclosed. A television type camera views a label under inspection and inputs an image thereof to a pattern recognition and analysis circuit for verification. A monitor with viewing screen joystick and keypad is connected to the pattern recognition and analysis circuit for operator supervision of the system.
16597679 | Electrical connectors (12) having pin conductors (18) are mounted on a flexible support sheet (14) by puncturing the pins through the sheet. Packaging is accomplished by folding the sheet (14) in a stack (80) and inserting the stack in a container (82). The connectors (12) may be cut into smaller connectors while mounted on the sheet (14). The connectors while still mounted on the sheet (14) may be dispensed to a work station where they may be plucked from the sheet e.g. by a robot arm for assembly in an electrical appliance.
16597773 | An actuator for use in operating robots or manipulators includes a thin-walled inner cylinder (1) made of a rubber-like elastic material and an extensible and contractible reinforcing braided structure (2) surrounding the inner cylinder. The actuator is contracted to obtain contractive force when pressurized fluid is supplied into the inner cylinder to expand it in its radial direction while changing the braided angles of the braided structure. According to the invention the braided structure is made of a knotless net (18) thereby eliminating hysteresis loss of the braided structure to reproduce contractive forces and contraction coefficients with high accuracy. Intersections (19 20) of strands of the knotless net are preferably coated or impregnated with a lubricant thereby more effectively decreasing the hysteresis loss of the braided structure.
16597775 | An actuator for use in robots or manipulators includes a thin-walled inner cylinder (1 min ) made of a rubber-like elastic material and an extensible and contractible reinforcing braided structure (3) surrounding the inner cylinder. The actuator is contracted to obtain contractive force when pressurized fluid is supplied into the inner cylinder to expand it in its radial direction while changing the braided angles of the braided structure. According to the invention the inner cylinder includes initial compressive stresses in its inner portion to partially reduce circumferential tensile stresses in the cylinder on supplying the pressurized fluid to mitigate fatigue of the inner cylinder due to repeated circumferential tensile stresses thereby greatly improving the durability in use of the actuator.
16597777 | The robot (1) comprises a hand (4) a force sensor (5) an X-axis base (6) a Z-axis base (7) and a Y-axis base (8). A control circuit for the robot includes a memory unit (11) for storing teaching and other data and a microprocessor (12) which reads out the teaching data from the memory generates a motion route command for the hand sends motion route data to a position control unit (13) and sends open and close commands to the hand via a hand open close unit (17). The microprocessor also generates teaching data in response to hand positions detected by a hand position detection unit (14) and stores the teaching data in the memory. A position control unit (13) feeds out a plurality of pulses (Vx Vy and Vz) which are converted from displacement values for each axis in response to the motion route command sent from the microprocessor to control the position or speed of the hand. A hand position detection unit (14) receives signals (Px Py and Pz) generated from the drive sources for the three axes for detecting the current position of the hand. A force control unit generates a control command based on the outputs (Ma to Mf) from the force sensor and generates follow-up displacement values (PFx PFy and PFz). An arm drive unit (16) operates each drive source on the basis of displacement values from the position control unit and the follow-up displacement values from the force control unit.
16597877 | A system for controlling a robot operating in association with a rotary table including a robot a rotary table and a control circuit. The control circuit carries out a step of composing and storing teaching data as values on a rotary table coordinate system the rotational shaft of the rotary table being the vertical axis a step of calculating each of the interpolation points by carrying out path interpolation of the stored teaching data on the rotary table coordinate system and a step of calculating the rotational angle of the rotary table which is required to be rotated. The control circuit also carries out a step of computing the coordinates rotated by said rotational angle around the axis of rotation of the rotary table a step of transforming the data obtained by the computing step from the rotary table coordinates to the robot coordinates and a step of operating the robot by the output of the transformation step.
16597973 | A system for controlling a robot operating in association with a rotary table including a robot a rotary table and a control circuit. The control circuit carries out a step of composing and storing teaching data as values on a rotary table coordinate system the rotational shaft of the rotary table being the vertical axis a step of calculating each of the interpolation points by carrying out path interpolation of the stored teaching data on the rotary table coordinate system and a step of calculating the rotational angle of the rotary table which is required to be rotated. The control circuit also carries out a step of computing the coordinates rotated by said rotational angle around the axis of rotation of the rotary table a step of transforming the data obtained by the computing step from the rotary table coordinates to the robot coordinates and a step of operating the robot by the output of the transformation step.
16598146 | Apparatus and a method for applying material to articles is disclosed. Ã¢â‚¬Â¦<??>Two paint spray guns (2) are mounted on a common manifold block (14) by means of which trigger air atomising air and paint are fed to the guns. Each spray gun (2) is individually controlled by a respective solenoid valve (28) also supported on the manifold block. Ã¢â‚¬Â¦<??>The apparatus is mounted on a robot arm (52) and is manoeuvred thereby to undertake a painting operation. During each stage of the painting operation a selected one of the spray guns is positioned adjacent a surface to be painted and then operated to apply paint. The painting operation can be performed very quickly as the movements required of the robot are simpler and therefore faster than those of a conventional painting robot having just a single spray gun.
16599044 | An industrial robot is disclosed which includes three primary drive units (2122 23) defining three separately controlled axes of movement and an outer arm assembly (16) having three additional drive units (9091 92) for providing three additional axes of movement. The three primary drive units (2122 23) each include an electrical motor which has its rotor (40) and stator (42) each coaxially disposed about the axis of movement (A) so as to eliminate the need for any torque converting drive train between the motor and output components. The three drive units (9091 92) of the outer arm assembly comprise three electrical motors and these three motors are serially mounted with the rotors (110) and stators (112) thereof being coaxially disposed about a common axis and with the rotors being fixed to respective ones of three coaxially mounted tubular members (9899 100) which serve to transmit movement to the workpiece engaging gripper (19) of the robot.
16599125 | The invention provides a modular robotic wrist system for an industrial manipulator the modular units comprising a mounting bracket (21) an A axis module (27) providing rotational movement about a first axis a B axis module (39) to provide either rotational movement (-either independent or correlated with the first axis movement-) about a second axis; and tool-mounting flanges (49 51) used with the B axis module to provide rotational movement of an end effector around the second axis. Each modular unit has a rotating member (31) (driven by a high-speed low-torque DC motor coupled to a harmonic drive unit) and may have a position/speed feedback mechanism.
16599414 | The disclosure relates to a direct drive robot which includes a pedestal (16) having two motors (12 14) which rotate around a common axis (J1) to directly drive rotation of first and of second linking arms (18 20) which are rotating in a plane perpendicular to this pedestal. The first (18) inner link is preferably driven through a column directly driven by a first motor rotor the column supporting the inner end of the link. The second outer line (20) is driven by the second coaxial direct drive motor (12) through a simple highly-tensioned belt and pulley arrangement (707274 80). As a result of this direct drive arrangement movement is provided about two separate parallel axes by two arms arranged perpendicular to the first axis which amounts to two major driving motors of the robot. These two arms are linked together between this major pedestal and the end effector (22) of the robot centralizing the driving motors at the main stabilizing pedestal while providing rapid rotational movement around each of the two axes. The first axis (J1) is defined by the major pedestal and the second axis (J2) is defined by the junction between the inner and outer linking arms (18 20) which connect the pedestal (16) to the end effector. Ã¢â‚¬Â¦<??>The final vertical positioning of the end effector (22) along a third axis (J3) as well as rotational movement of the end effector around the same third axis is achieved by the use of
16600018 | The guide tube is disconnected and removed from the upper internals of the reactor to a work station in a pool of borated water. The work station which is under borated water and which includes a clamp-and-index tool a metal-disintegration-machining (MDM) tool pick-and-put tool a two piece brush tool a nut hopper a pin-insertion/torque tool and a crimping tool. These tools are hydraulically operable. The clamp-and-index tool maintains the guide tube in precise position for removal and replacement of its split pins the MDM burns through an old pin-and-nut assembly severing it into readily removable fragments. This pin fragment is removed by an expeller on the clamp-and-index tool. This pick-and-put tool removes the burned nut fragment and replaces it with the new nut. The pin-insertion/torque tool inserts the new pin and torques the new nut onto the new pin. The crimping tool crimps a locking cap secured to the nut onto the pin. The tools are controlled from a robotic control command center external to the pool.
16600020 | Selected old split-pin assemblies of the lower guide tube of a nuclear reactor are replaced by new split-pin assemblies using a robotic work station under a pool of water. A plurality of remotely actuated robotic tools serve to position the guide tube precisely for a replacement operation to fragment the old split-pin assemblies and dispose of the fragments under water and to install a new split-pin assembly. The lower-guide-tube positioning means has a remotely operable hydraulic cylinder for orienting the guide tube to be sequentially processed by different tools and also so that both split-pin assemblies in each guide tube may be replaced by the same set of tools.
16600021 | A tool for positioning a lower guide tube of a reactor for replacement of old split-pin assemblies by new split-pin assemblies. The lower guide tube has an upper and a lower flange and has a length typically between 124 and 150 inches. The split-pin assemblies are secured in counterbores in the lower flange. The tool includes an upper deck and a lower deck. The LGT is suspended from the upper deck from pins which engage holes in the upper flange. With the LGT so suspended the lower flange extends into the lower deck in position to be processed for the replacement. A rotary hydraulic cylinder is provided in the upper deck to rotate the LGT in positions to be processed by other tools involved in the replacement and also so that both of the old split-pin assemblies which are spaced 180 DEG around the periphery of the LGT may be replaced by a single set of robotic tools. A hydraulic lift cylinder is also provided at the upper level to raise the LGT so that it clears the pins when the LGT is to be rotated. The lift cylinder also raises the LGT to clear pins accessible to the crane which transports the LGT on which the LGT is positioned temporarily and from which it is moved to the processing positioning pins. The lower deck has a clamp for clamping the lower flange during processing. There is also a pin-puller and expellor which is pivotal from an 'in' position in which it is under a split-pin assembly being processed in position to pull out a fragment of an old split-pin assembly and expel the fragment into a trash chute. The pin-puller and expellor has a plunger which serves to eject the fragment and in the absence of a fragment a split-pin in the counterbore serves to center the LGT for processing.
16600965 | A long lead-sheathed submarine power cable is made up of a number of cable units joined by the TIG welding process in an atmosphere of an inert gas. The cable units are supported in a horizontal position and the lead sheathes (14) of adjoining cables are welded circumferentially (38). Welding is effected in a direction from the bottom towards the top of the sheath as viewed in cross-section. The welding operation is facilitated by the combined use of a robot (31) and the TIG welding process.
16601300 | A resilient gripper pad stores deformation energy just before the gripped object starts to slip then rapidly accelerates as it suddenly releases the energy in the springback to rest position. An accelerometer in the resilient pad (corrected for ambient acceleration by differentiation with a nearby second accelerometer) provides information by which the control computer of a closed loop robot system mandates the manipulation of objects by controlled slipping. Controlled transitions of gripping (releasing) action evoked by the control computer provide related sequences of grip (slide) events with one or more slip (pad chatter) events intervening at the threshold. Prior to the slide there is an instant when the gripped object starts to slip on a slip pad on one digit of the gripper but remains frictionally gripped by a resilient pad on the opposing digit. During this instant the resilient pad deforms downward because of gravity on the gripped object. Next when gripping force relaxes just a little more the object slides free and the resilient pad springs back to its rest position. Two accelerometers one mounted in the resilient pad to experience springback acceleration and the other mounted in a complementary slip pad to experience ambient acceleration are differentially compared. A computer manipulates signals related to motion experience of the gripper (grip or release) and detection (or absence) of springback acceleration determines gripping slipping or sliding status and mandates the appropriate gripper action.
16601638 | A robot arm (10) is mounted at one end by means of a ball and socket joint (20 22). The ball and socket joint permits angular movement of the arm whilst retaining a large area of contact between the ball and the socket. Angular movement of the arm is effected by means of driven links (24 and 26) which pull or push the arm in a desired direction. However thrust loads on the arm during operation are transferred to the ball and socket joint and are not transmitted to the drive mechanism.
16601750 | A robot arm joint has a brake which operates to prevent movement in the joint. The brake is normally electromagnetically operated but can be manually released (40). When the brake is released the joint can be manoeuvred manually by engaging a tool with an accessible shaft (20).
16602084 | A workholder for a machine tool or the like having a power assembly and a work gripping assembly that are separable to permit use of a plurality of work gripping assemblies and associated work gripping jaws of a size and shape to accommodate different workpieces. Work gripping assemblies with jaws pre-qualified to different workpieces can be exchanged quickly and automatically as by use of a robot when different parts are to be machined while a single power assembly remains connected to the machine tool.
16602889 | Apparatus (30) for detecting an external force applied to for example a robot hand comprising an elastic member (AB) deformable symmetrically with respect to the center (D) a first displacement-detecting means (40a40b) for detecting displacements of the elastic member at positions symmetric with respect to the center in one direction and a second displacement-detecting means (40e40f) for detecting displacements of the elastic member at positions symmetric with respect to the center in the other directions.
16603542 | A robotic arm has an upper arm rotatable about a shoulder axis and a forearm rotatable relative to the upper arm about an elbow axis parallel to the shoulder axis. A hand or gripper assembly is mounted at the free end of the forearm for rotation about a wrist axis. Drive is taken from servo motors in the arm base through toothed drive wheels mounted on the shoulder elbow and wrist axes respectively which are interlinked through drive belts having toothed inner surfaces.
16603663 | There is disclosed an injection moulding machine (10) having a main frame a platen (11) mounted in the frame and a power operated robot arm mechanism (12) operable automatically in sequence with the operation of the moulding machine and arranged to remove moulded products (27) from the platen (11) and to deposit such products at a discharge station (13): characterised in that the robot arm mechanism (12) comprises a main arm (14) which is pivotally mounted on the frame (22) for movement about a substantially horizontal axis (21) a forearm (18) which is pivotally mounted on a free end (17) of the main arm (14) a pivoting wrist (19) mounted on a free end of the forearm (18) a pick-up head (20) carried by the wrist (19) and means (35 36) controlling the angular position of the forearm (18) relative to the main arm (14) whereby upon operation of the robot arm mechanism (12) the latter is movable through a cycle of operations which includes generally horizontal movement of the pick-up head (20) to enter into and to be withdrawn from the platen (11) of the machine.
16603857 | An input code in the form of a prediction error signal is applied to a terminal (1) connected to a variable length encoder (2) whose output is applied by way of a multiplexer (3) to a buffer memory (7). The contents of the memory are read out at constant rate to a transmission line (9). A decision making circuit (4) detects when the input code is zero and an AND gate (5) provides a selection signal to the multiplexer (3) when the input code is zero and a controller (8) indicates that the contents of the buffer memory (7) are below a predetermined level. In the presence of the selection signal the multiplexer (3) selects the output of a run length encoder (6) connected to the output of the AND gate (5) instead of the output of the variable length encoder (2).
16605634 | Pince adaptable sur un robot et propre ÃƒÂ saisir des piÃƒÂ¨ces circulaires ou comportant un alÃƒÂ©sage circulaire comportant un support (1) des parallÃƒÂ©logrammes articulÃƒÂ©s qui sont disposÃƒÂ©s dans des plans convergeant vers un axe X-X et dont un premier bras (11) est mobile par rapport au support parallÃƒÂ¨lement ÃƒÂ cet axe X-X le bras opposÃƒÂ© (20) ÃƒÂ©tant mobile dans une direction perpendiculaire audit axe mais fixe dans la direction de ce dernier et portant un doigt de serrage (25) et des moyens (5) portÃƒÂ©s par le support (1) pour dÃƒÂ©placer les premiers bras (11) des parallÃƒÂ©logrammes; les bras (20) des parallÃƒÂ©logrammes portant les doigts de serrage (25) sont munis d'au moins deux galets (23) disposÃƒÂ©s de part et d'autre du support (1) au contact de pistes prÃƒÂ©vues sur celui-ci.
16605852 | Elle comporte un stator (61) muni d'un bobinage polyphasÃƒÂ© (63) ÃƒÂ 2p pÃƒÂ´les et comprenant n dents (75) par paires de pÃƒÂ´les et un rotor muni de 2 (n+1) aimants (65) par paire de pÃƒÂ´les disposÃƒÂ©s en regard de l'entrefer (67) et aimantÃƒÂ©s radialement en sens alternÃƒÂ©s (68 ÃƒÂ 71). Application ÃƒÂ la rÃƒÂ©alisation de moteurs de robotique.
16606344 | L'invention concerne un amplificateur ÃƒÂ decoupage pour rÃƒÂ©guler la tension d'alimentation d'une charge. Cet amplificateur comprend des moyens de commutation (1011 12) reliÃƒÂ©s ÃƒÂ l'une de deux tensions positive et ncative et ÃƒÂ une self (13) la charge ÃƒÂ©tant connectÃƒÂ©e entre la self et une masse de rÃƒÂ©fÃƒÂ©rence un comparateur (24) reliÃƒÂ© ÃƒÂ la charge recevant une tension de consigne (VC) et commandant les moyens de commutation. Cet amplificateur est caractÃƒÂ©risÃƒÂ© en ce qu'il comprend une pluralitÃƒÂ© d'interrupteurs bidirectionnels constituant les moyens de commutation reliÃƒÂ©s aux n phases d'un rÃƒÂ©seau alternatif polyphase et des moyens de contrÃƒÂ´le (17) reliÃƒÂ©s aux n phases et ÃƒÂ des entrÃƒÂ©es pour commander les interrupteurs de sorte qu'un seul interrupteur soit fermÃƒÂ© lorsque les autres sont ouverts et de maniÃƒÂ¨re ÃƒÂ sÃƒÂ©lectionner la phase dont le potentiel est le plus positif ou le plus nÃƒÂ©gatif par rapport ÃƒÂ la masse de rÃƒÂ©fÃƒÂ©rence. Application ÃƒÂ la rÃƒÂ©gulation de tension d'alimentation d'un moteur notamment pour la robotique.
16606543 | A video stream processing system comprising a novel modular family of image processing and pattern recognition submodules is provided with the submodules utilizing a unique system signaling and interface protocol and thus can be cascaded and paralleled to produce complex special purpose image processing systems which can operate at video or near video data rates. A stream of digitized pixel data is pipelined through a variety of submodules to support a wide variety of image processing applications. A common video interface provides for handling pixel data in the video signal path and a processor interface allows communication to any modern microprocessor for overall system control for optional additional image processing and for defining options within each submodule. In addition a video stream processing system frame buffer controller is provided for controlling external dynamic random access memory (DRAM) of a frame buffer and interfacing to the video stream processing signal bus. The frame buffer controller has four interfaces; video input interface video output interface memory interface and processor interface. The circuit can input image data from a camera and store the frames in external DRAM. The circuit provides for external processor access to pixels in the frame buffer and for output of the frame or portions of the frame as well as output of frames in a format of CRT display and external DRAM refresh. In addition a video stream processing dither circuit for dithering gray level images for output to a bi-level display such as a dot matrix printer or bit-mapped CRT. The circuit includes an intensity correction look-up table and a resampling scaler capable of scaling independently in each dimension. The dither logic utilizes a varying threshold with an alternating checkerboard pattern with the addition of random noise and allocation or error terms to adjacent image pixels.
16606722 | L'invention a pour but de simplifier ÃƒÂ l'extrÃƒÂªme la commande finale d'un robot sensible et actif se dÃƒÂ©plaÃƒÂ§ant dans un environnement passif. Elle consiste ÃƒÂ ÃƒÂ©quiper le robot de plusieurs capteurs proximÃƒÂ©triques directionnels (Ci) auxquels sont affectÃƒÂ©s pour un mode de fonctionnement donnÃƒÂ© des actions ÃƒÂ©lÃƒÂ©mentaires virtuelles permettant de dÃƒÂ©terminer un torseur de commande des diffÃƒÂ©rents actionneurs (4.1-4.2) responsables des mouvements du robot. L'action ÃƒÂ©lÃƒÂ©mentaire virtuelle affectuÃƒÂ©e ÃƒÂ chaque capteur est pondÃƒÂ©rÃƒÂ©e par un coefficient ou masse virtuelle (mi). Le centre de gravitÃƒÂ© des masses virtuelles (mi) coÃƒÂ¯ncide de prÃƒÂ©fÃƒÂ©rence avec le repÃƒÂ¨re de commande du robot. L'invention est utilisable notamment en tÃƒÂ©lÃƒÂ©manipulation robotisÃƒÂ©e.
16606802 | La prÃƒÂ©sente invention concerne un procÃƒÂ©dÃƒÂ© et un dispositif pour le rattrapage des jeux dans les systÃƒÂ¨mes de transmission ÃƒÂ engrenages. Un pignon menant 2 engrÃƒÂ¨ne avec un pignon menÃƒÂ© 6 calÃƒÂ© sur un arbre 5 et associÃƒÂ© ÃƒÂ deux roues 8 et 10 situÃƒÂ©es de part et d'autre. Les roues sont liÃƒÂ©es au pignon 6 par des plots ÃƒÂ©lastiques 13 et 13' soumis ÃƒÂ une prÃƒÂ©contrainte assurant un dÃƒÂ©calage angulaire entre le pignon 6 et les roues 8 et 10. Ce type de dispositif peut avoir des applications notamment dans les rÃƒÂ©ducteurs mÃƒÂ©caniques dans le domaine de la robotique.
16607221 | Un robot porte-outil (17) permet d'effectuer diverses interventions dans une enceinte close (13) possÃƒÂ©dant une ouverture d'accÃƒÂ¨s (16). Il comprend une virole cylindrique (18) fixÃƒÂ©e sur l'ouverture (16) un fÃƒÂ»t cylindrique (20) montÃƒÂ© ÃƒÂ rotation dans la virole (18) un rail de guidage (25) fixÃƒÂ© sur la paroi interne du fÃƒÂ»t (20) dans lequel un premier bras (27) est montÃƒÂ© coulissant un second bras (30) montÃƒÂ© pivotant ÃƒÂ l'extrÃƒÂ©mitÃƒÂ© libre (31) du premier bras (27) et un chariot porte-outil (34) montÃƒÂ© coulissant sur le second bras (30). Le second bras (30) est en deux parties et est susceptible de tourner autour de son axe longitudinal. Application ÃƒÂ l'inspection et ÃƒÂ l'entretien sans intervention humaine dans les boÃƒÂ®tes ÃƒÂ eau de gÃƒÂ©nÃƒÂ©rateurs de vapeur de centrale nuclÃƒÂ©aire.
16607743 | A gripper apparatus is provided for use with a robotic device. The apparatus includes a plurality of master jaws pivotally mounted to a housing and radially aligned with respect to one another. Appropriately shaped grippers are mountable on each master jaw. Rotational movement of the master jaws is effected by an actuator piston slidably disposed within the housing. The actuator piston is moved in response to hydraulic or pneumatic fluid selectively directed into the housing.
16607986 | 1. Apparatus for automatic extrusion of a product such as mastic or glue in jet or atomised form of the type comprising a gun (2) mounted at the end of a robot arm and constituted by a body (4) forming a cage and a projection nozzle (8) characterised in that the gun comprises : - a nozzle-carrying member (6) which is movable within said body (4) and which includes said nozzle ; - two feed and return conduits (10 and 12) for the projection product which are provided within the body (4) ; - a projection conduit (14) which is provided within the nozzle-carrying member (6) and which opens into the nozzle (8) ; and - a detector (18) for detecting the presence of product at the nozzle outlet ; the nozzle-carrying member (6) co-operating by way of a movable member (26) and a jack (28) with the body (4) in such a way as to communicate : - the projection conduit (14) with the feed conduit (10) in a projection position on the one hand ; and - the projection conduit (14) with the return conduit (12) and the projection orifice of the nozzle (8) with the feed conduit (10) in an unblocking position on the other hand.
16608349 | 1. A self-propelled robotized handling truck for articles warehouses intended for ensuring the replenishment of stock and the taking of articles for meeting an order the said articles being located in bins hoppers dispensers or the like the said truck (6) comprising : - a motor-driven frame (7) mounted on wheels and capable of moving in the alleys of a store comprising a multiplicity of modular racks (4) ; warehouse bins (1) hoppers (2) or dispensers (3) being arranged in rows in the said modular racks (4) in which the said articles are gathered under reference ; - a store (10) on board ; - removal means (9) carried by the frame (7) and capable either of moving a warehouse bin or the like between the racks in the warehouse and the said self-propelling truck and/or conversely moving and handling one of the store bins hoppers or dispensers on board the said self-propelled truck ; characterized by the fact that it includes : - gripper means (11) capable of taking one of the articles contained a warehouse bin (1) hopper (2) or dispenser (3) being handled by the said removal means (9) ; - the said store (10) on board exhibiting various compartments each capable of receiving one store bin hopper or dispenser brought on board which will be suitable for receiving the said articles being handled by the gripper means (11).
16608585 | A manipulator for a workpiece useful in conjuction with a robot is especially designed for handling forging preforms in a hot furnace. A fluidic type sensor is used to position the structure above a furnace surface on which the preform rests. Air continuously flows through the sensor to cool the sensor and parts of the manipulator discharging toward the furnace floor near the workpiece. Thus even though the absolute position and texture of the furnace surface may vary the manipulator will always grip the workpiece at the same location relative to the surface.
16608922 | Die Erfindung betrifft eine ÃƒÅ“berwachungs- und Warneinrichtung fÃƒÂ¼r automatische Bearbeitungsvorrichtungen insbesondere Roboter. An den beweglichen Teilen des Roboters werden als Sensor blindwiderstandbestimmende Elemente angeordnet. NÃƒÂ¤hert sich der Roboterarm einem Gegenstand tritt eine Verstimmung des Sensor-Kreises auf. Dadurch lÃƒÂ¤sst sich ein ÃƒÅ“berwachungs- oder Stoppsignal erzielen. Eine zentrale Versorgung mit HF-Signalen und Strom erlaubt die zentrale ÃƒÅ“berwachung der Funktion der Sensorschaltungen sowie gleichzeitig die AuslÃƒÂ¶sung von Warnsignalen bei AnnÃƒÂ¤herung des Sensors an ein Objekt. Dies wird dadurch erreicht dass die von Sensorsignalen abgeleiteten Warnsignale dazu verwendet werden zusÃƒÂ¤tzliche Verbraucher in den aus der zentralen Stromversorgung gespeisten Kreis zu schalten. Durch ÃƒÅ“berwachung des Stromverbrauchs lÃƒÂ¤sst sich also sowohl Ausfall einzelner Sensorschaltungen als auch ObjektannÃƒÂ¤herung an einen Sensor ermitteln.
16609538 | A robot platform for washing sandblasting and painting in shipbuiding dry dock comprising three operative units respectively: washing unit with washing nozzles (13) sandblasting unit with sandblasting guns (8) provided with dust recovery means (10) and painting unit on trolley means which moves backwards and forwards at one side of the platform (11) provided with respective spray guns (12); at least one robot computerized control and programming unit and detecting means of the surface to be treated (15) in order to remote-control and move automatically or by operator the above-described assembly for performing the washing sandblasting and painting operations on the correspondent broadside surface of the vessel concerned (S). Said structure is particularly useful for the automation of the plant thereby dispensing with the need for labor on the platform with all the attendant economical ecologic and safety advantages.
16609870 | The invention relates to an arrangement in an industrial robot for driving translatory motion of a unit (7) which in turn is mounted in a gimbal-type suspension having two mutually perpendicular axes (III). A motor (9) with associated resolver is mounted in the pivotable frame of the gimbal-type suspension this frame being capable of being swung in one direction (I) and the motor drives a pinion (10) which meshes with a rack (11) via a shaft (5) which also constitutes the one journal means of the machine part (4) in which the translatorily movable machine part is movably arranged. To this end the shaft (5) is rotatably journalled to both the frame (1) and the machine part (4) through each of its bearings (1920).
16610062 | A robotic welding apparatus has means for moving a tool assembly through a three dimensional space and along a computer controlled path. The tool assembly and a welding torch can be rotated about intersecting axes so as to change either or both the lead or drag angle and the weld angle of the welding torch.
16610800 | Un mÃƒÂ©canisme d'entraÃƒÂ®nement du poignet d'un robot industriel possÃƒÂ¨de une premiÃƒÂ¨re rÃƒÂ©gion proximale de poignet (13) qui est supportÃƒÂ©e dans la rÃƒÂ©gion d'extrÃƒÂ©mitÃƒÂ© distale d'un bras de robot (11) de maniÃƒÂ¨re ÃƒÂ pouvoir tourner autour d'un premier axe (gamma) par rapport ÃƒÂ la rÃƒÂ©gion de l'extrÃƒÂ©mitÃƒÂ© distale. La premiÃƒÂ¨re rÃƒÂ©gion proximale de poignet (13) possÃƒÂ¨de une deuxiÃƒÂ¨me rÃƒÂ©gion proximale de poignet (14) pouvant tourner autour d'un deuxiÃƒÂ¨me axe (beta). La deuxiÃƒÂ¨me rÃƒÂ©gion proximale de poignet (14) possÃƒÂ¨de une rÃƒÂ©gion distale de poignet (15) qui peut tourner autour d'un troisiÃƒÂ¨me axe (alpha). Le bras de robot (11) possÃƒÂ¨de une premiÃƒÂ¨re unitÃƒÂ© de transmission de puissance (16) disposÃƒÂ©e de maniÃƒÂ¨re ÃƒÂ s'ÃƒÂ©tendre dans la direction longitudinale du bras de robot (11) et conÃƒÂ§ue pour transmettre la force de rotation ÃƒÂ la premiÃƒÂ¨re rÃƒÂ©gion proximale de poignet (13). Une deuxiÃƒÂ¨me unitÃƒÂ© de transmission de puissance (19) servant ÃƒÂ transmettre la force de rotation ÃƒÂ la deuxiÃƒÂ¨me rÃƒÂ©gion proximale de poignet (14) est agencÃƒÂ©e de maniÃƒÂ¨re ÃƒÂ s'ÃƒÂ©tendre le long du bras du robot (11) et de la premiÃƒÂ¨re rÃƒÂ©gion proximale de poiget (13). Cette derniÃƒÂ¨re (13) est pourvue d'un moteur (25) faisant tourner la rÃƒÂ©gion distale de poignet (15). L'arbre d'entraÃƒÂ®nement du moteur (25) est reliÃƒÂ© ÃƒÂ un premier arbre de transmission (26) qui s'ÃƒÂ©tend le long du deuxiÃƒÂ¨me axe (beta). Le premier arbre de transmission (26) est reliÃƒÂ© par l'intermÃƒÂ©diaire d'un train d'engrenages (27) ÃƒÂ un deuxiÃƒÂ¨me arbre de transmission (28) qui s'ÃƒÂ©tend le long du troisiÃƒÂ¨me axe (alpha). Le deuxiÃƒÂ¨me arbre de transmission (28) est reliÃƒÂ© ÃƒÂ la rÃƒÂ©gion distale de poignet (15). Un mÃƒÂ©canisme ÃƒÂ engrenages rÃƒÂ©ducteurs (31) est intercalÃƒÂ© dans une rÃƒÂ©gion intermÃƒÂ©diaire du deuxiÃƒÂ¨me arbre de transmission (28).
16610801 | An articulated industrial robot has origin adjusting recesses (11a 12a 12b 13a 13b 14a 14b 15a 16a 16b and 26a) formed at the rotatable interconnection between a fixed trunk component (11) and a rotatable trunk component (12) the rotatable interconnection between the rotatable trunk component (12) and a first arm (13) the rotatable interconnection between the first arm (13) and a second arm (14) the rotatable interconnection between the second arm (14) and a wrist proximal region (15) and the interconnection between the wrist proximal region (15) and a wrist distal region (16) and gauges (20212223242526 27 and 28) respectively fitted in the above-described recesses thereby allowing a visual and accurate origin adjustment.
16610999 | Une structure de porte logique (Fig. 4) prÃƒÂ©sentant une architecture fonctionnellement redondante pour accroÃƒÂ®tre la production et la fiabilitÃƒÂ© comprend une pluralitÃƒÂ© de points modaux ÃƒÂ deux entrÃƒÂ©es dont au moins quelques uns peuvent ÃƒÂªtre programmÃƒÂ©s par des ÃƒÂ©tats de commande pour modifier la fonction logique de la structure de porte. Une redondance est rÃƒÂ©alisÃƒÂ©e grÃƒÂ¢ce ÃƒÂ des agencements de la structure de porte dans lesquels le nombre d'ÃƒÂ©tats possibles de commande dÃƒÂ©passe le nombre de fonctions logiques que l'on attend de la structure de porte. La redondance accroÃƒÂ®t la probabilitÃƒÂ© du fonctionnement de la strucutre de porte en dÃƒÂ©pit des ÃƒÂ©ventuels dÃƒÂ©fauts logiques et permet d'utiliser la structure de porte dans des machines adaptables et rÃƒÂ©solvant des problÃƒÂ¨mes telles que des robots et des dispositifs de reconnaissance de formes. On dÃƒÂ©crit un certain nombre de modes de rÃƒÂ©alisation comprenant des rÃƒÂ©seaux variables ÃƒÂ trois et quatre entrÃƒÂ©es (Figs. 4 et 9-16). Quelques uns de ces modes de rÃƒÂ©alisation comprennent des simplifications architecturales sÃƒÂ©lectionnÃƒÂ©es dans lesquelles certains points modaux dans un rÃƒÂ©seau sont soit fixÃƒÂ©s logiquement soit entiÃƒÂ¨rement omis pour rÃƒÂ©duire le nombre de lignes de commande.
16611083 | Un assemblage de poignet ÃƒÂ mouvement biaxial entraÃƒÂ®nÃƒÂ© par une chaÃƒÂ®ne pour un robot industriel possÃƒÂ¨de une rÃƒÂ©gion proximale de poignet (12) disposÃƒÂ©e d'un cÃƒÂ´tÃƒÂ© de la rÃƒÂ©gion d'extrÃƒÂ©mitÃƒÂ© distale d'un bras de robot (11). Un arbre creux (13) est fixÃƒÂ© par une extrÃƒÂ©mitÃƒÂ© ÃƒÂ la rÃƒÂ©gion proximale de poignet (12) et est supportÃƒÂ© par une paroi latÃƒÂ©rale dans la rÃƒÂ©gion d'extrÃƒÂ©mitÃƒÂ© distale du bras de robot (11) de maniÃƒÂ¨re ÃƒÂ pouvoir tourner autour d'un premier axe (beta) perpendiculaire ÃƒÂ l'axe longitudinal du bras de robot (11). L'autre rÃƒÂ©gion d'extrÃƒÂ©mitÃƒÂ© de l'arbre creux (13) oppose la surface interne de la paroi de l'autre cÃƒÂ´tÃƒÂ© de la rÃƒÂ©gion d'extrÃƒÂ©mitÃƒÂ© distale du bras de robot (11). Une rÃƒÂ©gion distale de poignet (16) est supportÃƒÂ©e par la rÃƒÂ©gion proximale de poignet (12) de maniÃƒÂ¨re ÃƒÂ pouvoir tourner autour d'un deuxiÃƒÂ¨me axe (alpha) perpendiculaire au premier axe. Un arbre traversant (17) coaxial et rotatif est montÃƒÂ© dans l'arbre creux (13). La rÃƒÂ©gion distale de poignet (16) est reliÃƒÂ©e par emboÃƒÂ®tement ÃƒÂ l'arbre traversant (17) ÃƒÂ l'aide d'une paire d'engrenages coniques (18 et 19). Un premier pignon (22) est disposÃƒÂ© ÃƒÂ l'intÃƒÂ©rieur de la partie d'extrÃƒÂ©mitÃƒÂ© distale du bras de robot (11) de maniÃƒÂ¨re ÃƒÂ ÃƒÂªtre coaxial avec la deuxiÃƒÂ¨me rÃƒÂ©gion d'extrÃƒÂ©mitÃƒÂ© du bras creux (13). Un deuxiÃƒÂ¨me pignon (23) est montÃƒÂ© ÃƒÂ l'intÃƒÂ©rieur de la rÃƒÂ©gion d'extrÃƒÂ©mitÃƒÂ© distale du bras de robot (11) de maniÃƒÂ¨re ÃƒÂ ÃƒÂªtre coaxial avec l'arbre traversant (17) et ÃƒÂ proximitÃƒÂ© du premier pignon (22). Le premier et le deuxiÃƒÂ¨me pignons (22 et 23) sont reliÃƒÂ©s respectivement ÃƒÂ la premiÃƒÂ¨re et ÃƒÂ la deuxiÃƒÂ¨me chaÃƒÂ®nes (26 et 27) de maniÃƒÂ¨re ÃƒÂ obtenir une transmission de puissance motrice.
16611320 | ProcÃƒÂ©dÃƒÂ© de sÃƒÂ©curitÃƒÂ© pour un systÃƒÂ¨me de robot possÃƒÂ©dant au moins un robot (1) des unitÃƒÂ©s pÃƒÂ©riphÃƒÂ©riques (2-5) actionnÃƒÂ©es par le robot un contrÃƒÂ´leur de robot (6) permettant au robot d'actionner les unitÃƒÂ©s pÃƒÂ©riphÃƒÂ©riques selon une tÃƒÂ¢che prÃƒÂ©dÃƒÂ©terminÃƒÂ©e et une console d'apprentissage d'opÃƒÂ©rations (9) ce procÃƒÂ©dÃƒÂ© comprenant une porte (11) dans une entrÃƒÂ©e d'une zone oÃƒÂ¹ le robot peut se dÃƒÂ©placer et un commutateur de sÃƒÂ©curitÃƒÂ© (12) qui arrÃƒÂªte le fonctionnement ÃƒÂ entraÃƒÂ®nement automatique du robot dans l'ÃƒÂ©tat de fonctionnement automatique dans la porte ralentissant et arrÃƒÂªtant ainsi le fonctionnement du robot dans l'ÃƒÂ©tat de fonctionnement automatique lorsque la porte est ouverte de sorte que le commutateur de sÃƒÂ©curitÃƒÂ© est actionnÃƒÂ© pour dÃƒÂ©terminer un ÃƒÂ©tat d'operation de rÃƒÂ©gÃƒÂ©nÃƒÂ©ration pendant le fonctionnement du commutateur de sÃƒÂ©curitÃƒÂ© de maniÃƒÂ¨re ÃƒÂ permettre ÃƒÂ la console d'apprentissage d'opÃƒÂ©rations de fonctionner efficacement.
16611321 | Un systÃƒÂ¨me de calcul des conditions de soudage pour un robot soudeur possÃƒÂ¨de un contrÃƒÂ´leur numÃƒÂ©rique servant ÃƒÂ commander un robot soudeur (8) et une machine ÃƒÂ souder (7) et une mÃƒÂ©moire (2) qui stocke l'ordre de calcul d'une ÃƒÂ©quation gÃƒÂ©nÃƒÂ©rale d'une ligne donnÃƒÂ©e dÃƒÂ©terminÃƒÂ©e ÃƒÂ partir de la valeur X d'un point (Y = O) de la ligne donnÃƒÂ©e et ÃƒÂ partir de l'inclination de la ligne donnÃƒÂ©e sur un plan oÃƒÂ¹ les valeurs d'entrÃƒÂ©e des conditions de soudage sont tracÃƒÂ©es le long de l'axe X et les valeurs des instructions envoyÃƒÂ©es ÃƒÂ un convertisseur numÃƒÂ©rique/analogique qui les transmet ÃƒÂ la machine ÃƒÂ souder sont tracÃƒÂ©es le long de l'axe Y. Les conditions de soudage introduites au moment de l'apprentissage du robot soudeur sont substituÃƒÂ©es par l'ÃƒÂ©quation gÃƒÂ©nÃƒÂ©rale stockÃƒÂ©e dans la mÃƒÂ©moire (2) et les valeurs ainsi dÃƒÂ©terminÃƒÂ©es sont envoyÃƒÂ©es au convertisseur numÃƒÂ©rique/analogique.
16611332 | SystÃƒÂ¨me pour coupler un processeur de capteur optique (B) et un rÃƒÂ©gulateur de robot (A) afin de former le systÃƒÂ¨me dans son entier ÃƒÂ peu de frais tout en maintenant une vitesse de traitement accrue. A cet effet le processeur de capteur optique (B) et le rÃƒÂ©gulateur de robot (A) sont couplÃƒÂ©s l'un ÃƒÂ l'autre par des canaux de transfert de donnÃƒÂ©es ÃƒÂ haute vitesse bidirectionnels (1028 $(13)$1 $(13)$2) si bien que les donnÃƒÂ©es nÃƒÂ©cessaires aux deux appareils peuvent ÃƒÂªtre ÃƒÂ©changÃƒÂ©es par l'intermÃƒÂ©diaire de ces canaux. En utilisant ces canaux on utilise en outre gÃƒÂ©nÃƒÂ©ralement pour ces deux appareils une mÃƒÂ©moire permanente (6) et une interface en sÃƒÂ©rie (12) en vue d'une connexion ÃƒÂ un dispositif d'entrÃƒÂ©e-sortie externe installÃƒÂ© dans le rÃƒÂ©gulateur de robot (A).
16611418 | Une tÃƒÂªte de soudage ÃƒÂ l'arc (13) indiquÃƒÂ©e pour le soudage robotisÃƒÂ© possÃƒÂ¨de un faisceau de fibres optiques (12) et une source ÃƒÂ©loignÃƒÂ©e de lumiÃƒÂ¨re laser (24) qui est mise en images sur une extrÃƒÂ©mitÃƒÂ© du faisceau de fibres optiques (12) et qui est raccordÃƒÂ©e optiquement pratiquement ÃƒÂ une seule fibre du faisceau de fibres optiques (12). La source de lumiÃƒÂ¨re (24) balaie rÃƒÂ©pÃƒÂ©titivement l'agencement cohÃƒÂ©rent de fibres le faisceau (12) de sorte qu'une partie de la lumiÃƒÂ¨re transmise est envoyÃƒÂ©e ÃƒÂ chaque fibre individuelle dans une rangÃƒÂ©e de fibres et de lÃƒÂ ÃƒÂ une piÃƒÂ¨ce ÃƒÂ usiner (11). Cet agencement permet d'obtenir un rapport ÃƒÂ©levÃƒÂ© signal/bruit et de distinguer aisÃƒÂ©ment la lumiÃƒÂ¨re laser rÃƒÂ©flÃƒÂ©chie par la piÃƒÂ¨ce ÃƒÂ usiner (11) du 'bruit' optique produit par l'ÃƒÂ©clair de l'arc de soudage.
16611599 | A system for returning to origin for an articulated robot (39) having a plurality of operation axes that are controlled by a numerical control unit (NC). Being designated by the mode for returning to origin the numerical control unit (NC) enables the plurality of operation axes of the articulated robot (39) to operate independently of each other based upon a program for returning to origin and drives at least two axes among many operation axes i.e. preferably drives an operation axis (U) that actuates the upper arm and drives an operation axis (W) that actuates the lower arm so that they move toward the origin simultaneously.
16611600 | ProcÃƒÂ©dÃƒÂ© de graduation pour une machine ÃƒÂ souder automatique comportant un rÃƒÂ©gulateur de robot pour rÃƒÂ©guler un robot tenant une torche ÃƒÂ souder et oÃƒÂ¹ le rÃƒÂ©gulateur de robot trouve des positions ultÃƒÂ©rieures qui sont enseignÃƒÂ©es sur la base des donnÃƒÂ©es d'instruction pour les positions des points de soudage primaires (P1 ... Pn) de l'ÃƒÂ©lÃƒÂ©ment de soudage. La direction du vecteur normal $(14)$ sur la surface de l'ÃƒÂ©lÃƒÂ©ment de soudage (WK) est trouvÃƒÂ©e par un calcul reposant sur la donnÃƒÂ©e de trois points donnÃƒÂ©s (Q1 Q2 Q3) sur la surface de l'ÃƒÂ©lÃƒÂ©ment de soudage (WK). Sur la base de la direction dudit vecteur normal $(14)$ les points de graduation sont corrigÃƒÂ©s par rapport auxdits points de soudage primaire.
16612217 | Appareil pour l'assemblage automatique de matÃƒÂ©riaux coulants dans un rÃƒÂ©ceptacle (25) pour les amener vers un endroit sÃƒÂ©lectionnÃƒÂ©. L'appareil comprend une pluralitÃƒÂ© de dispositifs de distribution espacÃƒÂ©s de matÃƒÂ©riaux coulants (1824) une pluralitÃƒÂ© de dispositifs de stockage de rÃƒÂ©ceptacles espacÃƒÂ©s (42) et une pluralitÃƒÂ© d'emplacements de dÃƒÂ©charge de rÃƒÂ©ceptacles espacÃƒÂ©s (19). Un bras de robot (20) est prÃƒÂ©vu pour reÃƒÂ§evoir supporter et transporter les rÃƒÂ©ceptacles. L'appareil comprend un ordinateur adaptÃƒÂ© pour faire en sorte que le bras du robot sÃƒÂ©lectionne un rÃƒÂ©ceptacle au niveau des dispositifs de stockage de rÃƒÂ©ceptacles le transporte vers plus d'un des dispositifs de distribution de matÃƒÂ©riaux coulants suivant une sÃƒÂ©quence prÃƒÂ©determinÃƒÂ©e et fournisse ou dÃƒÂ©charge le rÃƒÂ©ceptacle avec le matÃƒÂ©riau coulant ÃƒÂ l'intÃƒÂ©rieur ÃƒÂ l'un des emplacements prÃƒÂ©determinÃƒÂ© de dÃƒÂ©charge des rÃƒÂ©ceptacles en rÃƒÂ©ponse ÃƒÂ un signal de commande donnÃƒÂ© par l'ordinateur. Des dÃƒÂ©tails structuraux du bras de robot et un mode de rÃƒÂ©alisation de l'appareil particuliÃƒÂ¨rement adaptÃƒÂ© pour obtenir une fonction de tenancier de bar automatisÃƒÂ© sont dÃƒÂ©crits.
16612555 | Dans cette structure de support de cÃƒÂ¢ble au moins un cÃƒÂ¢ble (14) introduit dans un corps mobile (13) pouvant tourner par rapport ÃƒÂ un corps de base (10) autour de son axe (X) ÃƒÂ travers l'intÃƒÂ©rieur du corps de base (10) qui possÃƒÂ¨de une surface interne cylindrique (11) est supportÃƒÂ© ÃƒÂ l'intÃƒÂ©rieur du corps de base d'un robot industriel. Un cylindre interne (15) est disposÃƒÂ© coaxialement dans le corps de base et fixÃƒÂ© au corps mobile (13). Le cylindre interne et le corps de base dÃƒÂ©finissent un espace annulaire entre eux. Des plaques rÃƒÂ©silientes en forme de courroie (19 20) sont fixÃƒÂ©es par une extrÃƒÂ©mitÃƒÂ© (21 30) ÃƒÂ la surface interne du corps de base et par l'autre extrÃƒÂ©mitÃƒÂ© (22 31) sur une surface cylindrique externe (16) du cylindre interne. Les plaques sont arquÃƒÂ©es dans des parties arbitraires de sorte qu'une surface latÃƒÂ©rale d'une plaque est opposÃƒÂ©e ÃƒÂ celle de l'autre. Les plaques sont pressÃƒÂ©es contre la surface interne du corps de base et contre la surface externe du cylindre interne par leur propre force rÃƒÂ©siliente dans une position arbitraire de pivotement du corps mobile. Une pluralitÃƒÂ© de supports de cÃƒÂ¢ble (25 32) sont disposÃƒÂ©s sur une surface latÃƒÂ©rale des plaques (19 20) de sorte que les supports de cÃƒÂ¢ble sont ÃƒÂ©cartÃƒÂ©s l'un de l'autre dans le sens longitudinal des plaques et supportent les cÃƒÂ¢bles.
16612580 | A method of controlling robot wherein a first group of data which includes a plurality of position data (P1 P2 P3 P4) expressed by a work coordinate system to define the position of the robot (TL) is input independently of a second group of data which includes instructions (LOAD UNLOAD) to instruct the robot in such operations as attaching and detaching works and instructions to specify predetermined position data. The robot executes a predetermined operation in accordance with instructions contained in the second group of data. Further the position data specified by the position data instruction contained in the second group of data is subjected to coordinate conversion depending upon the robot to be controlled and the position of robot is controlled relying upon the position data of the robot coordinate system obtained through coordinate conversion.
16612618 | Une unitÃƒÂ© d'entraÃƒÂ®nement pour des prothÃƒÂ¨ses entraÃƒÂ®nÃƒÂ©es ÃƒÂ©lectriquement des manipulateurs et autres par exemple les ÃƒÂ©lÃƒÂ©ments de prÃƒÂ©hension d'un bras artificiel ou d'un robot industriel comporte un moteur d'entraÃƒÂ®nement ÃƒÂ©lectrique (2) dont l'arbre de sortie entraÃƒÂ®ne un composant actif par exemple un mÃƒÂ©canisme de prÃƒÂ©hension via un montage de transmission (4). Sur l'arbre de sortie (7a) d'un frein moteur (7) se trouve un manchon dotÃƒÂ© d'une partie comportant un filetage ÃƒÂ droite et d'une partie comportant un filetage ÃƒÂ gauche engagÃƒÂ© avec des mÃƒÂ©canismes de freinage comme des sabots (8 9) qui aprÃƒÂ¨s activation du frein moteur engage un disque de frein (6a) reliÃƒÂ© ÃƒÂ l'arbre de sortie (2a) du moteur d'entraÃƒÂ®nement. Le frein moteur est activÃƒÂ© aprÃƒÂ¨s achÃƒÂ¨vement du mouvement du moteur d'entraÃƒÂ®nement et verrouille ainsi le composant actif dans la position dans laquelle il a ÃƒÂ©tÃƒÂ© amenÃƒÂ© sans que survienne un jeu.
16613409 | An industrial robot is provided with a body (3) a rotary shaft (20) supported rotatably on the body a driving motor (17) for rotating the rotary shaft and a robot arm (13) connected at its base end to the rotary shaft and adapted to be turned at its free end in accordance with the rotation of the rotary shaft so that the arm is displaced upward and downward. An arm gravity balancer (21) is adapted to apply to the rotary shaft the moment (-M1) resistant to the moment (M1) which occurs around the axis of the rotary shaft due to the gravity applied to the robot arm. The balancer is provided with a tension spring (22) connected at its one end to the body. The other ends of the tension spring are connected to such two portions of the rotary shaft that are spaced from each other in the rotational direction of the shaft. These two portions of the rotary shaft to which the tension spring is connected are equally away from and symmetric with respect to in the rotational direction of the rotary shaft a straight line (X) which connects the first-mentioned single end of the tension spring and the axis of the rotary shaft when the robot arm is in a vertical position.
16613704 | Un robot industriel ÃƒÂ entraÃƒÂ®nement ÃƒÂ©lectrique est pourvu d'un corps de robot mobile (10) dans lequel est formÃƒÂ©e une chambre ÃƒÂ©tanche ÃƒÂ l'air et d'une unitÃƒÂ© ÃƒÂ©lectrique d'entraÃƒÂ®nement du corps de robot. Cette unitÃƒÂ© est pourvue d'une pluralitÃƒÂ© de moteurs (36-41). Les carters (36a-41a) des moteurs sont arrangÃƒÂ©s dans la chambre ÃƒÂ©tanche ÃƒÂ l'air (30) dans le corps de robot. Le cÃƒÂ¢bles ÃƒÂ©lectriques (57-62) reliÃƒÂ©s aux moteurs sont introduits dans une conduite fixe (67) qui est reliÃƒÂ©e au corps de robot par l'intermÃƒÂ©diaire de la chambre ÃƒÂ©tanche ÃƒÂ l'air dans le corps de robot. L'intÃƒÂ©rieur des moteurs et de la chambre ÃƒÂ©tanche ÃƒÂ l'air est maintenu ÃƒÂ une pression supÃƒÂ©rieure ÃƒÂ la pression atmosphÃƒÂ©rique ÃƒÂ l'extÃƒÂ©rieur du corps de robot.
16613705 | Robot industriel possÃƒÂ©dant un bras supÃƒÂ©rieur (13) agencÃƒÂ© de maniÃƒÂ¨re ÃƒÂ pouvoir tourner autour d'un premier axe horizontal (C1) s'ÃƒÂ©tendant horizontalement par rapport ÃƒÂ un corps de robot (12). Un bras avant (14) est disposÃƒÂ© sur le bras infÃƒÂ©rieur de maniÃƒÂ¨re ÃƒÂ pouvoir tourner autour d'un deuxiÃƒÂ¨me axe horizontal (C2). Le bras avant est entraÃƒÂ®nÃƒÂ© en rotation par une unitÃƒÂ© d'entraÃƒÂ®nement tel un moteur (16). Le corps de robot est pourvu d'un disque pivotant (17) de sorte que le disque peut tourner autour du premier axe de concert avec le mouvement de pivotement du bras avant autour du deuxiÃƒÂ¨me axe. Une premiÃƒÂ¨re roue (18) dont le diamÃƒÂ¨tre est plus petit que celui du disque pivotant est fixÃƒÂ©e concentriquement sur ce dernier. Une deuxiÃƒÂ¨me roue (21) dont le diamÃƒÂ¨tre est sensiblement ÃƒÂ©gal ÃƒÂ celui de la premiÃƒÂ¨re roue est reliÃƒÂ©e de maniÃƒÂ¨re pivotante ÃƒÂ une extrÃƒÂ©mitÃƒÂ© d'une unitÃƒÂ© de ressort de tension (19) l'autre extrÃƒÂ©mitÃƒÂ© ÃƒÂ©tant reliÃƒÂ©e au corps de robot. Un cÃƒÂ¢ble (22) dont une extrÃƒÂ©mitÃƒÂ© est reliÃƒÂ©e au disque pivotant et dont l'autre extrÃƒÂ©mitÃƒÂ© s'engage dans la circonfÃƒÂ©rence externe de la premiÃƒÂ¨re roue et est retenue par cette derniÃƒÂ¨re s'engage dans la circonfÃƒÂ©rence externe de la deuxiÃƒÂ¨me roue avec l'unitÃƒÂ© de ressort de tension tirÃƒÂ©e par le cÃƒÂ¢ble. Celui-ci est montÃƒÂ© ÃƒÂ son extrÃƒÂ©mitÃƒÂ© sur le disque pivotant de sorte que lorsque l'extrÃƒÂ©mitÃƒÂ© distale du bras avant est dirigÃƒÂ©e perpendiculairement vers le bas la partie (22b) du cÃƒÂ¢ble qui s'ÃƒÂ©tend entre la plaque pivotante et la deuxiÃƒÂ¨me roue devient sensiblement parallÃƒÂ¨le ÃƒÂ la partie (22c) s'ÃƒÂ©tendant entre la premiÃƒÂ¨re et deuxiÃƒÂ¨me roues.
16613709 | Un systÃƒÂ¨me de commande d'accÃƒÂ©lÃƒÂ©ration/dÃƒÂ©cÃƒÂ©leration fonctionne de faÃƒÂ§on ÃƒÂ commander sans heurts l'accÃƒÂ©lÃƒÂ©ration et la dÃƒÂ©cÃƒÂ©lÃƒÂ©ration d'un moteur ÃƒÂ©lectrique qui actionne des parties mobiles d'une machine-outil ou d'un robot. Le systÃƒÂ¨me comprend un circuit d'accÃƒÂ©lÃƒÂ©ration/dÃƒÂ©cÃƒÂ©lÃƒÂ©ration linÃƒÂ©aire (3) qui exÃƒÂ©cute une opÃƒÂ©ration arithmÃƒÂ©tique linÃƒÂ©aire pour accÃƒÂ©lÃƒÂ©rer ou dÃƒÂ©cÃƒÂ©lÃƒÂ©rer lors de la rÃƒÂ©ception de donnÃƒÂ©es d'interpolation en provenance d'un distributeur d'impulsions (5) et connectÃƒÂ© en sÃƒÂ©rie ÃƒÂ ce circuit un circuit d'accÃƒÂ©lÃƒÂ©ration/dÃƒÂ©cÃƒÂ©lÃƒÂ©ration (4) ÃƒÂ fonction exponentielle qui exÃƒÂ©cute une opÃƒÂ©ration arithmÃƒÂ©tique de fonction exponentielle pour accÃƒÂ©lÃƒÂ©rer ou dÃƒÂ©cÃƒÂ©lÃƒÂ©rer lors de la rÃƒÂ©ception un signal de sortie en provenance du circuit d'accÃƒÂ©lÃƒÂ©ration/dÃƒÂ©cÃƒÂ©lÃƒÂ©ration linÃƒÂ©aire (3). Des changements soudains de la vitesse commandÃƒÂ©e dÃƒÂ©faut inhÃƒÂ©rent au circuit d'accÃƒÂ©lÃƒÂ©ration/dÃƒÂ©cÃƒÂ©lÃƒÂ©ration linÃƒÂ©aire sont compensÃƒÂ©s par le sytÃƒÂ¨me de commande d'accÃƒÂ©lÃƒÂ©ration/dÃƒÂ©cÃƒÂ©lÃƒÂ©ration ÃƒÂ fonction exponentielle de faÃƒÂ§on ÃƒÂ ÃƒÂ©viter des chocs au moment oÃƒÂ¹ l'arbre commence ÃƒÂ bouger et pendant la dÃƒÂ©cÃƒÂ©lÃƒÂ©ration en obtenant ainsi une commande appropriÃƒÂ©e et sans heurts de l'accÃƒÂ©lÃƒÂ©ration et de la dÃƒÂ©cÃƒÂ©lÃƒÂ©ration.
16613710 | Le corps d'un robot industriel comprend une partie constituante fixe (11) et une pluralitÃƒÂ© de parties constituantes mobiles (1213 14). Le robot comprend des cavitÃƒÂ©s ÃƒÂ©tanches ÃƒÂ l'air (1516 17) dans lesquelles au moins quelques parties mobiles et la partie fixe communiquent les unes avec les autres et dans lesquelles la pression doit ÃƒÂªtre ÃƒÂ un niveau non infÃƒÂ©rieur ÃƒÂ celui de la pression atmosphÃƒÂ©rique extÃƒÂ©rieure. Les cavitÃƒÂ©s ÃƒÂ©tanches ÃƒÂ l'air sont pourvues ÃƒÂ leur intÃƒÂ©rieur de moteurs (18-23) qui servent ÃƒÂ actionner les parties constituentes. Un dispositif (27) d'actionnement et de commande des moteurs leur est connectÃƒÂ© par des fils ÃƒÂ©lectriques situÃƒÂ©s dans les cavitÃƒÂ©s ÃƒÂ©tanches ÃƒÂ l'air. Les manostats (25) sont adaptÃƒÂ©s pour dÃƒÂ©tecter la pression dans les cavitÃƒÂ©s ÃƒÂ©tanches ÃƒÂ l'air et transmettent un signal d'arrÃƒÂªt du moteur au dispositif d'actionnement et de commande du moteur lorsque la pression dans les cavitÃƒÂ©s ÃƒÂ©tanches ÃƒÂ l'air tombe au-dessous d'un niveau prÃƒÂ©dÃƒÂ©terminÃƒÂ©.
16613719 | SystÃƒÂ¨me de rÃƒÂ©glage d'un systÃƒÂ¨me de coordonnÃƒÂ©es d'outil dans lequel les directions$(110)$des axes fondamentaux du systÃƒÂ¨me de coordonnÃƒÂ©es d'outil sont mises en accord avec les directions (X Y Z) des axes fondamentaux d'un systÃƒÂ¨me de coordonnÃƒÂ©es de robot avec un point central d'outil (TCP) en tant qu'origine et les valeurs mÃƒÂ©triques des axes de fonctionnement du robot ÃƒÂ cet instant sont stockÃƒÂ©es dans le robot sous la forme de donnÃƒÂ©es de rÃƒÂ©glage du systÃƒÂ¨me de coordonnÃƒÂ©es d'outil. Les donnÃƒÂ©es ainsi stockÃƒÂ©es sont ensuite utilisÃƒÂ©es pour actionner le robot. GrÃƒÂ¢ce ÃƒÂ la prÃƒÂ©sente invention le rÃƒÂ©glage des coordonnÃƒÂ©es d'outil processus trÃƒÂ¨s complexe dans l'art antÃƒÂ©rieur peut ÃƒÂªtre simplifiÃƒÂ© et exÃƒÂ©cutÃƒÂ© aisÃƒÂ©ment et fiablement.
16613724 | Un systÃƒÂ¨me de correction de la position d'un nouvel outil (16) qui est placÃƒÂ© dans la main (15) d'un robot pour remplacer l'outil employÃƒÂ© dans un processus prÃƒÂ©cÃƒÂ©dent est agencÃƒÂ© de sorte que les informations relatives ÃƒÂ chaque axe du robot ÃƒÂ un instant donnÃƒÂ© situÃƒÂ© dans le temps aprÃƒÂ¨s l'achÃƒÂ¨vement d'une opÃƒÂ©ration de remplacement d'outil peuvent ÃƒÂªtre obtenues en fonction des informations donnÃƒÂ©es avant le commencement d'une telle opÃƒÂ©ration de remplacement d'outil les informations (TCP1) relatives ÃƒÂ la position de l'outil ÃƒÂ cet instant et les informations (TCP2) sur la position de l'outil ÃƒÂ un instant situÃƒÂ© dans le temps aprÃƒÂ¨s l'achÃƒÂ¨vement de l'opÃƒÂ©ration de remplacement de l'outil.
16613824 | Un robot manipulateur possÃƒÂ¨de trois bras extensibles linÃƒÂ©airement (5256 60) montÃƒÂ©s sur un cadre (10) selon une configuration en triangle et portant ÃƒÂ leurs extrÃƒÂ©mitÃƒÂ©s ÃƒÂ©loignÃƒÂ©es une interface de connecteur (62) servant ÃƒÂ coupler les bras ÃƒÂ un outil pour manipuler des piÃƒÂ¨ces devant ÃƒÂªtre positionnÃƒÂ©es ou pour un autre type de travail. La structure est telle que l'emplacement du connecteur n'est dÃƒÂ©terminÃƒÂ© que par la longueur des bras alors que son orientation est dÃƒÂ©terminÃƒÂ©e principalement en faisant tourner de maniÃƒÂ¨re rÃƒÂ©gulÃƒÂ©e le connecteur par rapport aux bras. Le dÃƒÂ©saccouplage entre la position et l'orientation rÃƒÂ©duit au minimum les calculs nÃƒÂ©cessaires pour positionner un outil avec prÃƒÂ©cision. Dans le mode prÃƒÂ©fÃƒÂ©rÃƒÂ© de rÃƒÂ©alisation la rotation est exÃƒÂ©cutÃƒÂ©e par des moteurs d'entraÃƒÂ®nement (32 36) des bras situÃƒÂ©s au niveau des extrÃƒÂ©mitÃƒÂ©s des bras ÃƒÂ proximitÃƒÂ© du cadre; cela permet de rÃƒÂ©duire la masse et par consÃƒÂ©quent l'inertie au niveau de l'extrÃƒÂ©mitÃƒÂ© du connecteur et d'obtenir une accÃƒÂ©lÃƒÂ©ration intense et un mouvement rapide de la tÃƒÂªte du connecteur et de l'outil qui lui est associÃƒÂ©. En outre une suspension ÃƒÂ trois points pour les bras leur confÃƒÂ¨re une grande rigiditÃƒÂ© permettant au systÃƒÂ¨me de dÃƒÂ©placer des charges considÃƒÂ©rables ÃƒÂ haute vitesse et avec une bonne prÃƒÂ©cision de positionnement et d'orientation.
16614011 | An industrial robot in which the length of an arm tube (120) can be varied as necessary consisting of an elbow portion (110) having driving gears (101214) which are used to obtain a rotary force at the outer ends of a plurality of coaxial annular members (161820) and connecting ends with pins (40 42) and a connecting end with bolts (56) at the inner ends thereof; an arm tube (120) composed of coaxially-arranged members and capable of being connected detachably to the elbow portion (110); and a wrist driving portion (130) composed of coaxially-arranged members connected detachably to the arm tube (120) by pins (4850) and bolts (58) and having gears (6668) for transmitting a rotary force to a wrist (88).
16614016 | The robot arm is coupled to one joint section (100) and consists of an elbow having driving gears (101214) an arm (120) and a wrist (130). The arm comprises three concentric tubes (303234) and its length has a selection of values corresponding to the application. The arm is detachable and attached to the joint with pins (4042) and bolts (56). It is also connected to the wrist with pins (4850) and bolts (58). The driving rotary force from the driving gears is transmitted to the wrist through the pipes (303234) and the gears (6668).
16614025 | Un robot d'inspection (1) se dÃƒÂ©plaÃƒÂ§ant pas ÃƒÂ pas pour inspecter des parties d'objects fixes ou flottant se trouvant sous l'eau par exemple des coques de bateaux possÃƒÂ¨de des organes tels que des disques d'aspiration (4) pouvant ÃƒÂªtre fixÃƒÂ©s de maniÃƒÂ¨re libÃƒÂ©rable sur la surface de l'object et alternativement montÃƒÂ©s de maniÃƒÂ¨re rotative sur le cadre (3) du robot (1) de sorte que le cadre pour chaque pas pivote sur une certaine distance dans une direction autour de l'organe respectif suite ÃƒÂ une force de rÃƒÂ©action appliquÃƒÂ©e par un organe rotatif de prÃƒÂ©fÃƒÂ©rence un outil de nettoyage (5) qui est montÃƒÂ© sur le cadre et est adaptÃƒÂ© pour agir contre l'objet; la surface ÃƒÂ inspecter est aussi exposÃƒÂ©e ÃƒÂ une camÃƒÂ©ra d'inspection (13) montÃƒÂ©e sur le cadre.
16614138 | La transmission de signaux ÃƒÂ©lectriques entre des emplacements ÃƒÂ©loignÃƒÂ©s. Elle se rapporte ÃƒÂ un dispositif de transmission simultanÃƒÂ©e de plusieurs signaux ÃƒÂ©lectriques qui comporte deux dispositifs de raccordement (10 et 12) reliÃƒÂ©s par des fibres optiques (14 16). Les signaux ÃƒÂ©lectriques parallÃƒÂ¨les (20) sont mis sous forme d'un courant de donnÃƒÂ©es sÃƒÂ©rie par un circuit (26) si bien qu'une seule fibre optique (14) transmet l'ensemble des signaux. Ceux-ci sont ensuite remis sous forme parallÃƒÂ¨le et transformÃƒÂ©s en signaux ÃƒÂ©lectriques parvenant ÃƒÂ des organes (36) de connexion. Il existe une relation biunivoque entre les organes de connexion d'entrÃƒÂ©e d'un dispositif de raccordement et de sortie de l'autre dispositif de raccordement. Application ÃƒÂ l'ÃƒÂ©change de signaux entre des installations de commande et des organes commandÃƒÂ©s notamment des robots.
16614310 | Un systÃƒÂ¨me robotique de manutention utilisÃƒÂ© pour stocker et manipuler des objets similaires ÃƒÂ des boÃƒÂ®tes tels que des cassettes vidÃƒÂ©o comprend une zone de stockage (12) contenant une pluralitÃƒÂ© de colonnes (28 a-g) de casiers de stockage un axe vertical de support (40) adjacent ÃƒÂ la zone de stockage et un agencement manipulateur (36) portÃƒÂ© par l'axe. L'agencement manipulateur comprend une pluralitÃƒÂ© de mÃƒÂ©canismes de serrage (36) pouvant ÃƒÂªtre placÃƒÂ©s ÃƒÂ cÃƒÂ´tÃƒÂ©s des casiers voulus de stockage. Le systÃƒÂ¨me comprend des circuits (202) de commande par ordinateur pour commander le fonctionnement de l'agencement manipulateur et du mÃƒÂ©canisme de serrage afin de transporter des objets entre des emplacement voulus.
16614412 | Dans un systÃƒÂ¨me de commande de poursuite de ligne un robot (51) travaille en coopÃƒÂ©ration avec le mouvement d'un dispositif transporteur (50). La vitesse du mouvement du dispositif transporteur (50) est rÃƒÂ©glÃƒÂ©e pour ÃƒÂªtre constante une quantitÃƒÂ© de correction (d) est trouvÃƒÂ©e sur la base de la vitesse prÃƒÂ©dÃƒÂ©terminÃƒÂ©e et constante du mouvement une valeur limite (B) de la vitesse du mouvement du dispositif transporteur (50) est trouvÃƒÂ©e la valeur limite est comparÃƒÂ©e ÃƒÂ la vitesse rÃƒÂ©elle du dispositif transporteur (50) et la quantitÃƒÂ© de correction (d) est ajoutÃƒÂ©e ou soustraite selon le rÃƒÂ©sultat de la comparaison afin de trouver une valeur d'instruction pour le robot.
16614416 | SystÃƒÂ¨me permettant de commander la position d'un outil dans lequel un vecteur d'outil W1 qui reprÃƒÂ©sente la position rÃƒÂ©elle de l'outil est reportÃƒÂ© sur un vecteur d'outil visÃƒÂ© W' et les donnÃƒÂ©es de direction dans chaque axe d'un robot sont prÃƒÂ©parÃƒÂ©es sur la base des donnÃƒÂ©es obtenues par le report du vecteur. Par exemple dans un robot de soudage l'angle d'inclinaison d'un chalumeau par rapport ÃƒÂ une surface de dÃƒÂ©part d'arc peut donc ÃƒÂªtre rÃƒÂ©glÃƒÂ© automatiquement ÃƒÂ un niveau optimum de sorte qu'un point de dÃƒÂ©part d'arc puisse ÃƒÂªtre trouvÃƒÂ© avec prÃƒÂ©cision. Ceci permet de trouver un point de dÃƒÂ©part d'arc dÃƒÂ©sirÃƒÂ© d'une faÃƒÂ§on sÃƒÂ»re et sans assistance.
16614707 | Des composants ÃƒÂ grandes courbures (22) constituÃƒÂ©s en un matÃƒÂ©riau composite matriciel de rÃƒÂ©sine/fibre sont testÃƒÂ©s par ultra-sons avec des sondes ÃƒÂ jets d'eau (13 14) montÃƒÂ©es avec calibreur sur le bras de travail (25) d'un robot industriel (10). Un ordinateur (15) lit des donnÃƒÂ©es CAO (conception assistÃƒÂ©e par ordinateur) (24) relatives au composant (22) les transforme en une forme compatible avec le robot et les fournit (26) ÃƒÂ la demande ÃƒÂ l'ordinateur du robot (18). Il lit ÃƒÂ©galement les donnÃƒÂ©es de sortie de la sonde et les rÃƒÂ©concilie avec les donnÃƒÂ©es CAO pour produire une sortie (17) sous la forme d'une carte de qualitÃƒÂ© du composant. La position instantanÃƒÂ©e de la sonde sur la surface de la piÃƒÂ¨ce ÃƒÂ tester (22) est calculÃƒÂ©e ÃƒÂ partir des donnÃƒÂ©es de la position de dÃƒÂ©part du mouvement d'analyse de la sonde et de la vitesse d'analyse de la sonde.
16614946 | TÃƒÂªte de prÃƒÂ©hension (18) destinÃƒÂ©e ÃƒÂ ÃƒÂªtre fixÃƒÂ©e sur l'arbre de l'axe des Z d'un robot (2) ou d'une machine de prÃƒÂ©hension et de positionnement pour prendre des objects (c) et les placer sur une piÃƒÂ¨ce ÃƒÂ usiner (22); cette tÃƒÂªte de prÃƒÂ©hension comprend un corps (40) d'oÃƒÂ¹ partent deux mÃƒÂ¢choires de prÃƒÂ©hension (104) qui peuvent coulisser horizontalement par rapport au corps (40) grÃƒÂ¢ce respectivement ÃƒÂ un premier et ÃƒÂ un second ensembles pneumatiques ÃƒÂ piston et cylindre (56 and 58). Un organe de retenue faisant poussoir (128) peut ÃƒÂªtre dÃƒÂ©placÃƒÂ© verticalement entre les mÃƒÂ¢choires (104) au moyen d'un troisiÃƒÂ¨me ensemble piston-cylindre (60) de faÃƒÂ§on ÃƒÂ retenir un objet (c) devant ÃƒÂªtre saisi tandis que les mÃƒÂ¢choires (104) se referment sur lui et ÃƒÂ pousser cet objet (c) vers le bas contre la piÃƒÂ¨ce ÃƒÂ usiner. Un frein (160) est prÃƒÂ©vu pour arrÃƒÂªter dans une position dÃƒÂ©sirÃƒÂ©e la tige de piston (82) du premier ou du second ensemble piston-cylindre (56 et 58). L'organe de retenue faisant poussoir (128) peut ÃƒÂªtre aussi montÃƒÂ© pour fonctionner comme un dispositif de prÃƒÂ©hension ÃƒÂ succion.
16615403 | A robot has a tool (TL) which works on the surface of a workpiece (WK) following a certain path (PT). The position and posture of the tool are completely determined by the position of the tool end (p) X Y Z in a work coordinate system. and the angles of the tool in reference to the surface normal of of the workpiece. The position (XYZ) is determined by the given surface shape while the angle is determined by the required operation i.e. painting arc-fusinq or spot-fusing. The data for controlling the robot position can be obtained by transforming these data into these in robot coordinate system.
16615958 | Dispositif de couplage qui facilite le couplage d'un outil sÃƒÂ©lectionnÃƒÂ© et d'une machine robot (3) avec possibilitÃƒÂ© de dÃƒÂ©brayer. Ce dispositif comprend une premiÃƒÂ¨re et une seconde piÃƒÂ¨ce de couplage (1 2) fixÃƒÂ©es ou adaptÃƒÂ©es pour ÃƒÂªtre fixÃƒÂ©es respectivement ÃƒÂ la machine robot et ÃƒÂ un outil (4) devant ÃƒÂªtre couplÃƒÂ© avec la machine tout en ÃƒÂ©tant dÃƒÂ©brayable; les piÃƒÂ¨ces de couplage possÃƒÂ¨dent des connexions ÃƒÂ engagement rÃƒÂ©ciproque pour le fonctionnement la commande et le contrÃƒÂ´le (par exemple des connexions ÃƒÂ©lectriques optiques hydrauliques ou pneumatiques) qui permettent de rÃƒÂ©aliser les diffÃƒÂ©rentes commandes de fonctionnement de l'outil et/ou d'autres fonctions par l'intermÃƒÂ©diaire du dispositif de couplage lorsque les deux piÃƒÂ¨ces de couplage sont engagÃƒÂ©es rÃƒÂ©ciproquement; l'une de ces piÃƒÂ¨ces de couplage est pourvue de moyens de verrouillage assistÃƒÂ©s (9 10) pour le verrouillage avec possibilitÃƒÂ© de dÃƒÂ©brayer des deux piÃƒÂ¨ces de couplage lorsqu'elles sont engagÃƒÂ©es rÃƒÂ©ciproquement.
16615999 | An industrial robot of an explosion preventing type in which air-tight chambers (30 31-33) are formed in a robot body (10) robot-moving portions (1213 14) are contained in the air-tight chambers a compressed gas is supplied from outside the robot body (10) to maintain the internal pressure the compressed gas is taken out from a rear portion (33a) of the air-tight chambers (30 31-33) and is exhausted out of the robot body (10) to generate a circulating stream of gas in the air-tight chambers (30 31-33) and a ventilation tube (70) is provided to exhaust inflammable gas that enters from the external side together with the circulating stream of gas when the robot is at rest.
16617104 | In einem gemeinsamen sehr klein bemessenen GehÃƒÂ¤uso welches an einem Greifarm eines Roboters anbringbar bzw. in diesem integrierbar ist ist mindestens ein Lichtsender mit einem gut gebÃƒÂ¼ndelten Lichtstrahl hoher IntensitÃƒÂ¤t und ein LichtempfÃƒÂ¤nger mit einem positionsempfindlichen Detektor eines optisch-elektronischen Entfernungsmessers untergebracht. In demselben GehÃƒÂ¤use sind dann auch noch ein dem Lichtsender zugeordneter Pulselektronik- oder Regelelektronik-Modul sowie eine dem Lichtsender nachgeschaltete VerstÃƒÂ¤rkerelektronik untergebracht. Hierbei ist als Lichtsender vorzugsweise eine spezielle GaAlAs-Leuchtdiode oder eine GaAlAs-CW-Laserdiode vorgesehen. Zur Ausbildung von zwei zueinander parallelen Entfernungs-meÃƒÅ¸systemen sind in ein und demselben GehÃƒÂ¤use symmetrisch zur Mittenachse des Positionsdetektors zwei Lichtsender mit je einer Leucht- oder Laserdiode vorgesehen. Ferner kÃƒÂ¶nnen die beiden EntfernungsmeÃƒÅ¸systeme auch zweimal unter einem Winkel von 90Ã‚Â° zueinander angeordnet sein wobei die StrahlengÃƒÂ¤nge von Lichtsendern und LichtempfÃƒÂ¤ngern ineinander verflochten sind.
16617418 | An article manipulator (10) for use with an industrial robot includes an upper frame (28) adapted for fastening to the industrial robot and a lower frame (12) coupled to the upper frame. A pair of lifting members (16) operable for lifting an article are connected to the lower frame. At least one vacuum cup (62 64) is coupled to the frame and is restrained to move in a plane substantially parallel to the lifting members. Sensing mechanisms (1820 22) are provided for sensing the position of an article relative to the manipulator and for generating electrical signals which are utilized by a controller to enable the vacuum cups to grip the article at one side and move the article onto the lifting members. Subsequently the manipulator transfers the articles to a second position. The manipulator is suited for depalletizing and/or palletizing parallelepiped shape articles.
16617493 | A releasable tool holder (75) for quickly interchanging tools usable by a conventional robot (50) having one or more articulatable arms (6065 70). The tool holder (75) is mounted to an arm (70) of the robot (50) and is provided with a plurality of variable fulcrum clamping levers (110) capable of engaging a surface (215) of a ring (205) mounting a preselected tool. A fluid motor (95) is connected to a translatable center link (105) that is pivotably attached to the variable fulcrum clamping levers (110) whereby when the motor (95) causes the link (105) to translate the variable fulcrum clamping levers (110) engage the surface (215) of the tool mounting ring (205). A novel tool mounting ring (205) and a releasable fluid coupling (125) are also provided.
16617503 | Die Erfindung bezieht sich auf eine Steuerschaltung fÃƒÂ¼r den Strom eines SchweiÃƒÅ¸transformators vorzugsweise eines in einen Industrieroboter integrierten SchweiÃƒÅ¸transformators. Um eine einfachere genauere und zuverlÃƒÂ¤ssigere Feststellung der Kontaktierung der SchweiÃƒÅ¸zangen (4 5) mit den miteinander zu verschweiÃƒÅ¸enden Teilen (11 12) zu erhalten sind ein HF-Generator (1) zur Versorgung des SekundÃƒÂ¤rkreises (2) des SchweiÃƒÅ¸transformators mit MeÃƒÅ¸strom ein Impedanzmesser (3) eine Zusatzimpedanz (7) zur ImpedanzerhÃƒÂ¶hung des SekundÃƒÂ¤rkreises (2) fÃƒÂ¼r Hochfrequenz eine Unterbrecherschaltung (8) fÃƒÂ¼r den SchweiÃƒÅ¸strom und ein Vergleicher (9) der den SchweiÃƒÅ¸strom lediglich bei einem Differenzspannungssignal freigibt das der vollen Kontaktierung der beiden zu verschweiÃƒÅ¸enden Teile entspricht vorgesehen.
16617830 | Verfahren zur Regelung oder Steuerung des Flusses einer zÃƒÂ¤hen FlÃƒÂ¼ssigkeit beispielsweise eines Klebers oder einer Kunststoffmasse die von einer von einem Roboter gefÃƒÂ¼hrten Auftragevorrichtung (3) als Naht (1) auf einen KÃƒÂ¶rper (2) aufgetragen wird wobei die zÃƒÂ¤he FlÃƒÂ¼ssigkeit der Auftragevorrichtung aus einem Zylinder (7) fortlaufend zugefÃƒÂ¼hrt wird in welchem ein von einer Antriebsvorrichtung (10) verschiebbarer Kolben (9) einen konstanten Druck auf die FlÃƒÂ¼ssigkeit ausÃƒÂ¼bt. GemÃƒÂ¤ÃƒÅ¸ der Erfindung wird der Weg (xi) gemessen den der Kolben (9) in der Zeit zurÃƒÂ¼cklegt in der der Roboter eine bestimmte Bahnstrecke (n) durchlÃƒÂ¤uft. Der MeÃƒÅ¸wert (xi) fÃƒÂ¼r den Kolbenweg wird mit einem Sollwert (xs) fÃƒÂ¼r den Kolbenweg verglichen und der Differenzwert (xs - xi) wird und beim erneuten Durchlaufen derselben Bahnstrecke wÃƒÂ¤hrend des nÃƒÂ¤chsten Arbeitszyklus als Korrektursollwert (K) algebraisch zu einem Grundsollwert (fsg) fÃƒÂ¼r eine Regelung oder eine Steuerung der DÃƒÂ¼senÃƒÂ¶ffnung der Auftragevorrichtung (3) addiert. Auf diese Weise wird der EinfluÃƒÅ¸ von ViskositÃƒÂ¤tsÃƒÂ¤nderungen und Abnutzungen der DÃƒÂ¼senÃƒÂ¶ffnung auf die Dicke der aufgetragenen Naht ausgeschaltet.
16617981 | A blind fastener is provided for connecting two workpieces together comprising an internally threaded fastener body and an externally threaded stem passing in threaded engagement therewith. A drive nut is mounted on the stem in contact with the fastener body for preventing rotation thereof upon turning of the stem to install the fastener. The outer end of the stem has a cap nut to enable turning of the stem. Both the drive nut and cap nut are engaged by wrench components of an installation tool to cause turning motion of the stem relative to the fastener body to deform a sleeve around the fastener body into contact with one surface of the two workpieces. Although the fastener may vary in size depending upon the nature of the two workpieces to be connected together the outer dimensions of the drive nut and cap nut remain constant for all fasteners regardless of differing stem diameters of different size fasteners. This enables setting fasteners of different stem diameters without necessity to change the wrench components of the installation tool. The outer surface of the drive nut and cap nut may be hexagonal or cylindrical in configuration for use with either hand held or robotic installation tools.
16618230 | A portable light weight robot arm assembly similating shoulder elbow and wrist movements of a human arm plus extensions of the upper arm and forearm accurately positions and holds a power tool for performing driving drilling chipping lifting and the like operations at a work-site. The assembly is self contained having a base easily and quickly mounted on a conventional truck or on the ground at the work-site a carriage shiftable longitudinally and transversely on the base an upright pedestal tiltable in all planes relative to the base an extensible boom or upper arm rotatably and swingably mounted on the pedestal and an extensible power tool suspension arm or forearm pivoted to the upper arm. Hydraulic jacks control the lowering raising and extension of the boom the tilting of the pedestal the positioning of the carriage the extension and positioning of the forearm and the position of the tool. An hydraulic motor controls the rotation of the pedestal and a hydraulic motor can also operate a winch on the boom. The jacks and motor are selectively activated from a portable station such as a hand held switch unit permitting freedom of movement of the operator to best observe the work. The upper arm is swung and tiltable about its shoulder on the pedestal and extended or retracted to position its outer end or elbow. The forearm is suspended on the elbow to position the tool extended to load the tool and the tool is held by the wrist end of the forearm in its desired position on the work.
16618373 | A set of triggering actions or thought amplification mechanisms are provided for bringing the human mind to an enhanced state of concentration and awareness which is receptive to unstructured inputs and outputs for findings and externalizing solutions and thoughts relating to decision making problem solving learning remembering creativity and psychotherapy. Before receiving the triggering signals the user is placed in a controlled environment conducive to higher concentration and reinforcement of thought patterns or neuron structure excited by the triggering actions. In a specific embodiment a computer is provided for control of the triggering actions thought amplification and environment and for conducting an unstructured question-and-response dialog with the user for externalizing thoughts which are selectively recorded. Triggering mechanisms may incorporate sound rhythm images repetition touching and smell.
16618925 | An die bei Lageregelsystemen von Werkeugmaschinen oder Robotern benutzten Inkremantalgeber (8) sind unmittelbar IstwertzÃƒÂ¤hler (12) angebaut deren StÃƒÂ¤nde ÃƒÂ¼ber einen seriellen Lichtleiterbus (11) der Rechnersteuerung (9) zur VerfÃƒÂ¼gung gestellt werden.
16619339 | 1. A method of transmitting welding energy from one arm (1) to a subsequent arm (2) of a welding robot wherein the arms (1 2) are mounted for rotation about their longitudinal axes (17 15) characterized in that the welding energy is transmitted inductively from one arm to the other.
16619842 | A working robot (1) positioned within a water chamber (3) of a heat exchanger comprises a body (11) of the working robot having an arm (16) rotatably mounted therein for supporting a working device (7) a unit (12) for supporting the body which is provided on the body rails (17) for guiding the movement of the body and a unit (19) for supporting rails provided on both ends of the rails the rails being composed of at least three sets of members (17A 17B 17C) a plurality of support shafts (21 22) which are inserted into the interior of heat transfer tubes (25) of the heat exchanger such as to fixedly abut against the inner surface thereof being mounted on the body support unit and the rail support unit in the direction of the central axis of the heat transfer tubes.
16619855 | L'invention vise l'automatisation de la rÃƒÂ©fection du garnissage rÃƒÂ©fractaire d'une enceinte notamment d'un convertisseur mÃƒÂ©tallurgique. L'invention proposÃƒÂ©e comprend un centre opÃƒÂ©ratif susceptible d'ÃƒÂªtre descendu et montÃƒÂ© ÃƒÂ l'intÃƒÂ©rieur de l'enceinte et constituÃƒÂ© d'un plateau infÃƒÂ©rieur (22) d'un plateaux supÃƒÂ©rieur (20) et d'une cage rotative (24) disposÃƒÂ©e entre le plateau supÃƒÂ©rieur (20) et le plateau supÃƒÂ©rieur (20) et le plateau infÃƒÂ©rieur (22) et reliÃƒÂ©e ÃƒÂ chacun de ceux-ci par un bloc de roulement (26 28) le plateau supÃƒÂ©rieur (20) ou infÃƒÂ©rieur (22) ayant une ouverture suffisamment grande pour permettre le passage d'une palette de briques rÃƒÂ©fractaires (48 50) vers l'intÃƒÂ©rieur de la cage rotative (24). Sur la cage rotative (24) se trouve un robot (40) ayant au moins trois degrÃƒÂ©s de libertÃƒÂ© de faÃƒÂ§on ÃƒÂ pouvoir atteindre tous les points de l'aire de travail et dont l'extrÃƒÂ©mitÃƒÂ© est munie d'un dispositif de prÃƒÂ©hension pour la prise la manipulation et la pose automatiques des briques destinÃƒÂ©es ÃƒÂ former le garnissage rÃƒÂ©fractaire (14).
16620232 | A color illumination system of the digital control type for use in a visual system of an industrial robot or the like is provided. This system comprises: image memories (1112 13) to store the color data regarding illumination patterns of three primary colors of red green and blue; video signal producing circuits (2122 23) each for reading out the data from the image memory and converting it to the video signal indicative of the illumination pattern; video projectors (3132 33) each for projecting the light of the illumination pattern represented by the video signal onto an object to be illuminated; and a color camera (40) to pick up the object image. The image data picked up is processed by a computer system to produce the data which is stored into the image memories. With this illumination system the scanning of the illumination patterns and the change adjustment storage and the like of the illumination patterns can be executed due to the softwares in accordance with the programs preliminary stored in the program memory in the computer system.
16620364 | Die Erfindung betrifft einen Industrieroboter mit horizontalem Schwenkarm (2 3). Am vorderen Ende des Armes ist eine kombinierte Schwenk-Hubeinheit (4) angeordnet deren Antriebe (51 61) ebenfalls im Schwenkarm liegen. Hierdurch ergibt sich eine gedrungene Bauform dieser Einheit (4) und ein relative geringes TrÃƒÂ¤gheitsmoment.
16620365 | Die Erfindung betrifft einen Industrieroboter mit horizontalem Schwenkarm (2 3). Zur Verringerung der MassentrÃƒÂ¤gheitsmomente sind die elektrischen Antriebe (21 31) des Schwenkarms und der Drehantrieb (51) einer nachfolgenden Schwenk-Hubeinheit (4) senkrecht stehend in dem dem Robotersockel benachbarten Armteil (2) untergebracht.
16620366 | 1. Industrial robot with swivel arm in which two consecutive arm parts can be swivelled in horizontal planes parallel to one another characterised in that the first arm part (2) is constructed with a conical taper and the second arm part (3) is constructed in the swivel plane in the manner of an approximately rightangled angle lever the length ratio of the two lever parts being between 1 to 3 and 1 to 8 and thus being in proportion to the taper so that the two arm parts (2 3) can be swivelled into an approximately parallel attitude to each other.
16621026 | System for automatically adjusting the operating circuits of a television set or monitor to reduce image distortion to an acceptable level. The system is comprised of: a computer for generating a sequence of images for application to the video equipment being adjusted; a scanner for viewing selected portions of the video image on the set under control of signals from the computer and providing signals specifying the image viewed to the computer which generates under program control signals for manipulating a robotic means for adjusting one or more circuit components of the set in accordance with the control signals provided by the computer. Each of the images of the sequence is selected to test for one or more types of image distortion and the scanner is positioned to view selected portions positioned about the screen and provide signals indicative of the viewed image for analysis which analysis indicates a corrective action to robotic circuit adjustment means whereby a sequence of images measurements and adjustments is utilized to conform the image to an acceptable pattern without human intervention.
16621510 | 1. A method of automatically changing electrode caps on welding-electrode shanks secured to loom drivers or electrode holders in welding robots the electrode cap for changing being firmly clamped and rotated and after the electrode cap has been pulled off the welding-electrode shank is moved to an electrode cap store where it is inserted into an electrode cap and then hammers it firm characterized in that in order to pull of the electrode cap the welding-electrode shank is preventing from twisting while being rotated by the welding robot and the welding-electrode shank of electrode cap is simultaneously pulled back.
16621578 | Mit der Erfindung wird eine Schnellverbindung vorgeschlagen die vielseitig einsetzbar ist beispielsweise fÃƒÂ¼r Fluidleitungen elektrische Kabel usw. und aus einem Einsteckrohrende besteht das mit Einbuchtungen am Ende die als Rastmittel dienen versehen ist so wie einem Sicherungsbund als radiale Sicherung sowie einer Muffe am zweiten Rohrende in die ein Sicherungsring mit Rastfingern eingesetzt ist der mit den Einbuchtungen des Einsteckrohrendes zusammen verrastet und sich rÃƒÂ¼ckwÃƒÂ¤rtig an der Muffeninnenwand ÃƒÂ¼ber dÃƒÂ¼nne umlegbare Stege abstÃƒÂ¼tzt. Eine solche Schnellkupplung ist durch einfaches EindrÃƒÂ¼kken verrastbar und kann nur durch eine Drehbewegung entriegelt werden. Sie ist insbesondere geeignet in automatisierten Fertigungen durch Industrie-Roboter hergestellt und gelÃƒÂ¶st zu werden. Sie ist sowohl lÃƒÂ¤ngskraftschlÃƒÂ¼ssig als auch radial gesichert leicht lÃƒÂ¶sbar einfach zu montieren dicht und verschmutzungssicher. Die einzelnen Teile nÃƒÂ¤mlich die Rohrenden und der Sicherungsring bestehen vorzugsweise aus Kunststoffen die dem jeweiligen Einsatzgebiet der Steckverbindung am besten entsprechen z.B. Polyamide PVC (PolyÃƒÂ¤thersulfon PolyÃƒÂ¤therketon) oder dergl. sie kÃƒÂ¶nnen aus starrem oder flexiblem Werkstoff bestehen.
16622127 | A digital position encoder for determining the absolute position of a servo-controlled mechanism such as a robot joint comprises an incremental encoder (32) and a discrete encoder (34). The incremental encoder (32) produces pulses indicating the incremental rotation of the motor drive shaft (24) for the joint and an index pulse once each rotation of the shaft. The discrete encoder (34) comprises a set of precessing gears (4244 46) driven by the motor shaft (24) each of which produces a mark pulse once each rotation. The angular displacements of the precessing gears with respect to the index pulse are measured using signals from the incremental encoder (32) thus determining a unique motor revolution positon in the range of motor revolutions which span the range of motion of the servo-controlled member. The motor revolution position and the incremental position are combined mathematically to yield the absolute position of the servo-controlled member.
16622135 | An automatic device such as a robot for moving a medical effector in close proximity to a portion of a living body such as the limb of a patient. In one form electronic sensing means senses a physiologic or morphologic condition of a patient to whose limb or body the medical effector is in close proximity and generates signals which are applied to the inputs of a computer or microelectronic processor which electrically processes and analyses such signals and generates control signals for controlling the operation of the robot to move the medical effector so as to achieve a desired diagnostic or therapeutic effect.
16622209 | In an industrial manipulator (10) a controlled fluid environment for a robotic wrist drive motor (32) is achieved by mounting the motor (32) within a motor cavity (33) in the front portion (18) of a hollow support arm (17). An end cap (19) is affixed to the rear end of the support arm and cooling fluid inert fluids and the like are ported through the end cap (19) into the motor cavity(33). Alternatively the ports (40 41) may be utilised to withdraw air from the cavity and to retain a vacuum therein.
16622651 | The invention relates to a method for measuring the vital functions of a human in particular of an infant by means of a support acting by means of pressure changes and having sensors for temperature humidity etc. and acting on a measurement and display device connected to the support acting by means of pressure changes. The method is essentially characterised in that the support acting by means of pressure changes emits a signal representing the movements of the thorax and diaphragm during respiration and the movement of the heart muscles. It is furthermore provided that the signals from the support acting by means of pressure changes should undergo a pattern recognition by a unit contained in the memory on the basis of preselected tolerance curves of the normal state and that the signals from the support acting by means of pressure changes should undergo a frequency analysis and also an amplitude analysis. Ã¢â‚¬Â¦<IMAGE>Ã¢â‚¬Â¦
16623290 | The invention provides an integrated carousel system to offer selected end-of-arm tooling for use in a laser material processing of the remote controlled type system in a laser-robotic work cell.
16623305 | There is disclosed an automatic fastener driving system suitable for robotic applications utilizing a modified fastener driver having a unique detection mechanism in the head of the driver working in combination with a pneumatically operated advance and retract mechanism and control circuitry to detect when a fastener is present in the driver to advance and drive the fastener into the workpiece and to then automatically retract therefrom.
16623381 | A multi-joint robot controller is facilitated in its synchronous operation of a multi-joint robot and a rotary table for performing predetermined tasks by dexterously recognizing the position and attitude of the table with the present invention. The robot controller comprises: position detection means for detecting a position of an arm of the multi-joint robot as coordinates of a coordinate system assigned to the multi-joint robot; specific point detection means for detecting coordinates of a specific point (TA) on the rotary table by the robot assigned coordinate system making use of the position detection means at any rotating angle of the rotary table; and table attitude calculation means for calculating an attitude of the rotary table on the basis of the robot assigned coordinate system from coordinates of a plurality of positions of the specific point detected by the specific point detection means.
16623546 | A part positioning apparatus is provided for accurately positioning and angularly orienting a variety of different parts or components for pick-up by a robotic part handling device. The apparatus includes a bowl-like part receptacle which is subjected to a vibratory force so that a part placed on a concave interior surface of the receptacle slides thereover under the influence of gravity and assumes an equilibrium position in a designated area of a horizontal plane thereby positioning the part with respect to X and Y axes. Thereafter the receptacle is rotated about a vertical axis to angularly orient the part in a desired direction.
16623660 | Method and device for determining the position of an object in connection with robot equipment whereby at least one camera support by the robot is used. The camera provides a two-dimensional image of a region (CF1) of the surface of the object. On the basis of a light source mechanically connected to the camera a line (20) or a different pattern is projected on the surface of the object the emitted light making a fixed angle with the optical axis of the camera. On the basis of the position in the image of the projected line (20) in a first direction (B-B) a measure (z1) is calculated of the distance of the object from the camera. On the basis of the position in the image in a second direction of a distortion (21) of the projected line which is caused by a characteristic part of the object a measure (x1) is calculated of the position of said characteristic part.
16623662 | Robot equipment for carrying out a work operation on an object for example the installation of a part on the object comprising an industrial robot (510111213 14) which supports a work tool (78 9). The equipment comprises first distance sensors (G1-G5) which are mounted in fixed and known positions in relation to the robot. Each first sensor measures the distance between the sensor and the object and supplies a signal corresponding to this distance to a calculating unit (6) which on the basis of the sensor signals makes a first rough determination of the position and orientation of the object in the necessary number of degrees of freedom. Control means are arranged to guide the robot on the basis of the position of the object thus determined to predetermined positions (e.g. P1) in relation to the object. In each one of these positions an accurate position determination preferably in two degrees of freedom of a small area of the object is made with the aid of a sensor (G6) mounted on the robot tool. Based on these position determinations a second accurate position determination in relation to the robot is made of a part of the object which is relevant to the work operation to be performed.
16624626 | A device for finishing especially welding work pieces in alternate strokes having a fixed industrial robot (11) and work-piece positioners (13) which are arranged in a circumcircle around the robot (11). In order to provide better utilisation of the working space of industrial robots (11) and at the same time to increase the operational safety of the robot workplace the positioners (13) are arranged on a basic rotary unit (18) and are swung into the working space (7) of the robot (11) (Fig. 1). <IMAGE>
16624945 | A remotely operated hand gear train for the orientation of an end effector has an external housing mounted onto a robot arm and defines a first axis A1. A first housing is rotatably mounted within the external housing for movement about the first axis A1 and defines therein a second axis A2 which is substantially perpendicular to the first axis A1. A second housing is rotatably mounted in the first housing for rotation about the second axis A2 and defines therein an axis A3 which is normal to axis A2 and radially spaced from axis A1. A third housing is rotatably mounted in the second housing for rotation about axis A3 and has a gear rack circumferentially disposed about the end thereof.
16625067 | The robot device serves for the loading of empty spools (B) and the unloading of filled spools (B') respectively into and from wire winding machines arranged in a single file on one side of a path (4). The longitudinal axis of said path (4) is substantially parallel to the winding axes of the wire winding machines. The robot device comprises a transport carriage (2) movable along said path (4) and carrying a vertical supporting structure (1). On the said supporting structure (1) there is cantilevered a turret-like gripping frame (41-55) having an axis of rotation (10) which is horizontal and parallel to the path (4) and carrying at least one pair of diametrically opposite selfcentering clamps (P P') each clamp being adapted to grip a spool (B B') the axis of which is parallel to the rotational axis (10) of said gripping frame (41-55) by clamping the end flanges of said spool (B B'). Rotational means (16 17) locking means (21-23) and displacement means (30 36) are provided for maintaining said gripping frame (41-45) with its clamps (P P') on an imaginary horizontal plane for rotating it around its axis of rotation and for displacing it horizontally parallelly to the axis of rotation so as to bring a clamp (P P') to the side of the robot facing the winding machine and to move it towards and away from the said winding machine.
16625846 | Um bei hÃƒÂ¤ngenden Achsen einer Werkzeugmaschine oder aufeinander reitenden Achsen eines Roboters den SchwerkrafteinfluÃƒÅ¸ zu eliminieren wird bei geregelten Antrieben eine SteuergrÃƒÂ¶ÃƒÅ¸e (MS) in den Regelkreis (RS) eingefÃƒÂ¼gt die dem GewichtseinfluÃƒÅ¸ entgegenwirkt. Damit kann eine hohe Dynamik der Gesamtanordnung erreicht werden.
16626228 | Die Erfindung betrifft ein GeschwindigkeitsÃƒÂ¼berwachungssystem fÃƒÂ¼r Industrieroboter. Aus den achsspezifischen Sollwerten ( ???) die aus dem raumfesten Geschwindigkeitssollwert (Vsoll) der Roboterspitze berechnet sind wird durch RÃƒÂ¼cktransformation in einem gesonderten Baustein (11) der Geschwindigkeitssollwert berechnet und mit einem zulÃƒÂ¤ssigen Wert (Vzul) verglichen.
16627157 | The invention relates to an articulated robot for assembly purposes. The drive (14) of the basic axis (first rotary joint 1) is constantly moved along with it. Large pivot angles of the robot arm (7 8) about a relatively centrally arranged second rotary joint (2) are thereby possible. <IMAGE>
16627212 | 1. A method of covering openings in a hollow body by means of thin-walled sheet material characterised in that the thin-walled sheet material (2) is gripped from a stack by a suction clamping plate (4) secured to a robot arm (4.1) is thereafter conveyed to an adhesive applying station and then after a bead (3) of adhesive has been applied is pressed against the hollow body by the suction clamping plate (4).
16627409 | Die Erfindung betrifft eine Portalanordnung fÃƒÂ¼r einen Industrieroboter (4). Die FÃƒÂ¼hrung fÃƒÂ¼r den Laufwagen (3) am PortaltrÃƒÂ¤ger (1) besteht aus einer RundfÃƒÂ¼hrung (9) und einer FlachfÃƒÂ¼hrung (11). Hierdurch ist auch bei grÃƒÂ¶ÃƒÅ¸eren PortallÃƒÂ¤ngen eine verklemmungsfreie Bewegung des Laufwagens (3) sichergestellt.
16627411 | Zum Einlegen von Dichtungsprofilen (D) mit einem programmierbaren HandhabungsgerÃƒÂ¤t insbesondere mit einem Industrieroboter dient eine Vorrichtung bei welcher das Dichtungsprofil (D) ÃƒÂ¼ber eine der Profilform angepaÃƒÅ¸te LÃƒÂ¤ngsfÃƒÂ¼hrung (L) unmittelbar unter eine im Abstand dazu angeordnete AndrÃƒÂ¼ckrolle (A) fÃƒÂ¼hrbar ist wobei die AndrÃƒÂ¼ckrolle (A) derart angetrieben ist daÃƒÅ¸ beim Einlegen keine bzw. nur geringe Zugspannungen in dem Dichtungsprofil (D) entstehen. Mit Hilfe einer derartigen Vorrichtung kÃƒÂ¶nnen z.B. TÃƒÂ¼rdichtungen in den BehÃƒÂ¤lterfalz von GeschirrspÃƒÂ¼lerbehÃƒÂ¤ltern eingelegt werden wobei Kurven des BehÃƒÂ¤lterfalzes durch die Kompensation der Zugspannungen keine Probleme bereiten.
16628202 | A collision avoidance system for a two arm robot is direction sensitive. When the separation between the arms is sensed as equal to or smaller than a predetermined distance the trailing arm is slowed to avoid a collision. The separation sensor generates a first 'slow' signal when the separation is a first predetermined distance a second 'slow' signal when the separation is a second predetermined distance smaller than the first and a 'stop' signal when the separation is a third predetermined distance smaller than the second. The polarity of the drive signals for the arms determine their direction and polarity sensitive comparators determine the direction of each arm. When the first 'slow' signal is present and one arm is moving in the direction of the other arm a speed reducing resistor is inserted in the circuit for the drive signal for the one arm to reduce its speed. When the second 'slow' signal is also present a second speed reducing resistor is inserted in the drive signal circuit for the one arm further reducing the velocity. A 'stop' signal causes a controller to stop both arms.
16628950 | L'installation comporte un poste opÃƒÂ©ratif susceptible d'ÃƒÂªtre descendu ou montÃƒÂ© ÃƒÂ l'intÃƒÂ©rieur de l'enceinte en particulier ÃƒÂ l'intÃƒÂ©rieur d'un couvertisseur d'aciÃƒÂ©rie et pourvu de moyens pour le stockage intermÃƒÂ©diaire d'au moins deux palettes de briques. Dans le but d'une sÃƒÂ©paration des fonctions de pose et de dÃƒÂ©palettisation des briques le poste opÃƒÂ©ratif comporte au moins deux niveaux pour stocker les palettes (24 36) l'une au-dessus de l'autre au moins un automate de dÃƒÂ©palettisation pour transfÃƒÂ©rer les briques (26) de chacune des palettes superposÃƒÂ©es (24 36) sur au moins une voie d'attente et au moins un robot (58) pourvu d'un dispositif de prÃƒÂ©hension (64) pour la prise des briques (26) se trouvant sur la ou les voies d'attente et les dÃƒÂ©poser ÃƒÂ l'endroit prÃƒÂ©vu.
16629135 | In a device for conveying printed-circuit boards consisting of hollow retaining boards provided internally with reinforcing ribs which have a multiplicity of parallel ribs on the surfaces of their outer faces and which are held together to form a unit by means of rods passing through them and extending from one box wall to the opposite box wall the rods being plugged onto the retaining boards by means of slotted threaded tubular projections and being clamped by means of nuts screwed onto the threads it is intended to achieve the object of providing a simple means for being able to load and unload conveyor boxes without any problems particularly using robots and using as few components as possible of as common a form as possible. The invention achieves this object by the width of the ribs tapering towards their upper end thus forming insertion inclines and by the cross-section of the retaining boards tapering at the upper end forming at least one further insertion incline. <IMAGE>
16629156 | High-strength conductors for use in electronic instruments involving frequent movements such as robots. They comprise a core layer of stainless steel and a covering layer of copper aluminum or their alloy. High strength is ensured by the addition of stainless steel as a core. A stainless steel wire having a specific diameter and a specific strength are employed and the percentage of sectional area of the covering layer to the total sectional area is specified.
16629510 | 1. A fully-automatic spot-welding or riveting or screwing robot system in the case of which a standard robot (10) having an exchangeable spot-welding or riveting or screwing mechanism (10a) having freely-programmable control which performs the active movement of the mechanism (10a) a modular raster-shaped standard frame (11) for the reception of a workpiece (12) and a floor-running rail-guided gantry (13) is associated with a special robot (14) displaceable thereon which is designed in a seven-axially-programmable manner as electrode or riveting or screwing element carrier (14a) and added to this special robot (14) are one or more mobile electronically programmable and controllable electrode or riveting or screwing element magazine carriers (15) as well as an electronic switching bridge to the standard robot (10) in which respect by way of the switching bridge and from the coordinates of the latter the desired co-ordinates of the special robot (14) are calculated which re-conducts itself and thus the elements (14b) carried by its element carrier (14a) to the device (10a) of the standard robot and then transmits the welding or riveting or screwing command to the standard robot (10) or respectively activates this latter for the welding riveting or screwing so that both robots carry out together a spot-welding riveting or screwing operation on the workpiece (12) lying between their device (10a) or respectively element carrier (14a).
16631269 | Le grappin est destinÃƒÂ© ÃƒÂ ÃƒÂªtre montÃƒÂ© ÃƒÂ l'extrÃƒÂ©mitÃƒÂ© du bras d'un robot et comprend un plateau pourvu d'une paire de griffes montÃƒÂ©es face ÃƒÂ face sur le plateau l'une de faÃƒÂ§on coulissante l'autre de faÃƒÂ§on pivotante. La fixation entre le bras (8) et le plateau (12) comporte un premier et un second axe de pivotement (Y1 Y2 ) parallÃƒÂ¨les entre eux et perpendiculaires ÃƒÂ la surface du plateau (12) des moyens pour faire pivoter le plateau (12) autour d'au moins un desdits axes des moyens pour bloquer ou libÃƒÂ©rer le plateau (12) par rapport ÃƒÂ l'autre desdits axes ainsi que des palpeurs pour mesurer l'angle de pivotement du plateau (12) autour de chacun desdits axes ( Y1 Y2 ). Le grappin sert notamment ÃƒÂ la manutention de briques rÃƒÂ©fractaires dans une installation robotisÃƒÂ©e de rÃƒÂ©fection d'un convertisseur mÃƒÂ©tallurgique.
16631355 | A manipulator for a robotic machine comprises concentric input shafts (2526 28) which drive manipulator elements comprising a base housing (17) rotatable around a first axis (20) a turret housing (21) rotatable on the base housing (17) about a second axis oblique to the first axis and a universal joint coupling means (273839 40) connects a second (26) of said input shafts to the turret housing (21). The turret housing (21) supports an end effector mounting surface (23) and simultaneous rotation of the turret housing about the first and second axes (20 22) of rotation is operable to move the end effector mounting surface in three directions.
16631660 | 1. Disconnection device which can be interposed between the end of a robot arm and a tool facilitating the interruption when a radial or axial force greater than a predetermined value is exerted on the tool of the mechanical connection connecting the tool to the arm and comprising a piston which is able to slide in a casing closed by a cover and means for keeping the piston in abutment with said cover the piston disconnecting under the effect of the excessive radial or axial force characterised in that it is composed of two devices (10110 210) and (26126 226) able to be disconnected independently of each other each constituted by a piston (13113131 213) able to slide in a casing (14114131 214) closed by a cover (17117135 217) and means for keeping the piston (13113131 213) in abutment against said cover (17
16631746 | The present invention provides for precision micropositioning of a robotic structure. The micropositioning system includes a number of angular encoders indicating the angular orientations of various robotic elements with respect to one another and optical devices measuring the actual deflection of load bearing arm portions of the robotic structure. A separate optical device may be attached to each load bearing arm of the robotic structure. The optical device includes a target to be disposed at one end of the load bearing arms and an optical detecting system to be disposed at opposing ends of the load bearing arms. The target includes a plurality of light sources generally disposed in a plane and at least one light source disposed outside the plane. The optical detecting system includes first and second linear detector arrays adjacently disposed with longitudinal axes perpendicularly oriented. Each array senses target motion along a single line parallel to its longitudinal axis. An imaging lens and a cylindrical lens are provided for each array to focus images from the target light sources into lines oriented perpendicular to the longitudinal axes of the respective arrays. A portion of these images will remain focused on the detector arrays despite relative motion of the target perpendicular to the respective axes of the arrays. The optical detecting system resolves translational displacement of a target and associated robotic arm end along with pivotal changes in the orientations of the target and robotic arm end.
16631775 | Um eine technisch unkomplizierte und sichere Absolutwegerfassung - insbesondere bei der Lageerfassung von Roboterantrieben - zu ermÃƒÂ¶glichen sind ein zyklischer Lagegeber (L) und ein starr mit diesem gekuppelter Umdrehungsgeber (U) vorgesehen deren Summensignal jeweils den Weg angibt. Als Umdrehungsgeber wird dabei ein unter Ausnutzung des Wiegand-Effekts arbeitender Geber (U) verwendet.
16631945 | The invention relates to epicyclic-geartrain speed-reducing gears in which a plurality of planet gears (7 8) mounted on a disc (24) integrally connected to an output shaft mesh on the one hand with a sun gear (6) carried by an input shaft (5) and on the other hand with the inner toothing of a radially deformable ring gear (39) which is immobilised in rotation and surrounds them. According to the invention each planet gear is carried by a link (25 26) one end (31 32) of which is connected rigidly to the disc and which can be deformed elastically in the direction (F F') which enables the ring gear to press this planet gear against the sun gear whilst at the same time being rigid in all other directions. This makes it possible to use planet gears which are much simpler than those of the known speed-reducing gears of the same type and greatly facilitates the miniaturisation of these gears. A speed-reducing gear according to the invention can therefore be advantageously employed in machines for example robots of small sizes. <IMAGE>
16632260 | L'installation comporte une plate-forme de travail (10) dÃƒÂ©plaÃƒÂ§able verticalement ÃƒÂ l'intÃƒÂ©rieur de l'enceinte et capable de tourner autour de l'axe vertical de celle-ci et un robot (18) pour la manipulation et la pose des briques sur le briquetage de la paroi et qui est montÃƒÂ© sur un support (20) pivotant autour d'un premier axe vertical. Pour augmenter le rayon d'action du robot (18) le support (20) est montÃƒÂ© sur une rallonge (30) pouvant pivoter autour d'un second axe vertical. L'installation est plus particuliÃƒÂ¨rement conÃƒÂ§ue pour la rÃƒÂ©fection du revÃƒÂªtement rÃƒÂ©fractaire d'un convertisseur mÃƒÂ©tallurgique.
16633914 | The method is intended for automatically supplying fodder to individual feed troughs for animals particularly sows housed in separate pens in a stable. The troughs which may or may not be provided with individual buffer stores are supplied by an automatically moving track robot unit the amount of fodder released at each feeding point being controlled in accordance with the day to day requirements of the individual animals. As an example for sows this may be a given quantity during 90 days from the day of covering a greater quantity during the succeeding 22 days a lesser quantity until pigging thereafter a gradually increased quantity to 1 kg plus 0.5 kg per piglet then for 2 days immediately after weaning no fodder and thereafter an ample ration until the next covering.
16634955 | A robotic method is disclosed for connectively inserting a plug into a central aperture on a blank disk moving the plugged disk to a panel which is conveyed to a position for coating a magnetic material on series of mountes disks demounting the disks from the panel removing the plug from the each processed disk and returing the plug for reinsertion into a subsequent blank disk. The robotic system includes a series of cassettes (55 56) holding blank disks which are ejected in seriatim from each cassette and plugged by manipulation of robotic arms at that cassette position. Each disk is transported by a robotic arm and inserted into a series of disk-holding apertures (11) in a carrier panel (10) and after processing of multiple disks in the panel the processed disks are removed from the carrier panel by the robotic arm to a second cassette position where the plugs (20) are removed from the processed disk and the plugs conveyed by a pair of robotic arms (40 41) or by the robotic arm (50) acting in conjunction with an auxiliary robotic arm for reinsertion into other blank disks. Sensor means are provided for accurately positioning the robotic arm with respect to the position of the carrier panel to be loaded. The robotic arms may be programmed to tilt the grasped disk and plug with respect to the carrier panel to facilitate insertion or removal of the disks into the carrier panel.
16635638 | A wafer processing system includes an autoloader mounted within a load lock (7) for providing batch cassette-to-cassette automatic wafer transfer between the semiconductor processing chamber (6) and cassette load and unload positions within the load lock. The autoloader includes an indexer system (66) which includes a two-cassette capacity unloading indexer a two-cassette capacity loading indexer a shuttle or wafer transfer mechanism (70) a flat finding mechanism and a four axis wafer transfer robot (60). The system provides rapid contamination-free loading and unloading of semiconductor wafers.
16635779 | A method and system for applying material to surface areas of a body can be used to automatically spray paint car bodies (2) conveyed through a paint spray booth. The system includes a door manipulator (10) having an associated programmable controller (50) and a painting robot (8) which also has an associated programmable controller (20). As the car body is moved through the spray booth the manipulator (10) is controlled to open a door thereof. When the door is open the door manipulator controller (50) generates a door open signal which is applied to said robot controller (20). Upon receipt of the door open signal the robot controller (20) initiates a robot paint applying sequence to apply paint to the door reveal. As the paint applying sequence is only initiated when the robot controller (20) has received a door open signal it is ensured that the robot and the manipulator cannot get out of sequence.
16635851 | Electrical connectors (12) having terminal pins (20) are transported along a guide track (24) with linear arrays of the pins (20) depending from each connector (12) received in slots (26 28) formed in the track. Conveyance of each connector (12) is completed when a leading projection (20a) contacts an accurately positioned stop wall (48). An alignment bar (50) presses the pins (20) against a track wall (58) of the slot (26). The pins (20) are thus accurately positioned relative to the robotic pickup arm (52) for transfer of the connector to a mounting station (22) with the pins aligned with receiving holes (23a) in a printed circuit board (23).
16635857 | In an assembly for connecting electrical connectors to flat multi-conductor cable an arm of a robot is provided with a connector transfer nest into which a connector can be fed at a connector feed station for transfer by the robot to a press through which the cable has been fed. The nest is inserted into the press by the robot so that the cable extends through the nest and the press is then operated to actuate means in the nest to force conductor receiving portions of terminals in the connector through the cable to receive the cable conductors. The robot is then operated to withdraw the nest from the press leaving the connector on the cable and the cable is fed forward to allow the robot to apply a further connector thereto and so on. Means may be provided for severing the cable with the connectors thereon to provide separate electrical harnesses.
16635980 | A coupling device includes a first support member which is connected to the arm of a robot and which supports a second support member for universal tilting and axial movement from an aligned normal position. The second support member supports robotic tooling and a set of springs and ball members bias the support members to the normal position. An electrical control circuit is effective to stop movement of the robot arm in response to minute tilting or axial movement of the second support member in the event the tooling or article carried by the tooling is accidentally hit or overloaded.
16636059 | A fluid tight coupling (26) particularly for use in the jointed arm (10) of an industrial robot to enable fluid to be directed to a fluid operable device (11) on the arm and comprising a male and a female member one of the members having at least three inlet ducts and the other of the members at least three outlet ducts. The jointed arm (10) can carry a tool holder (11); the tool holder (11) has a movable retainer element to releasably retain a tool part by means of a wedge surface which urges the tool part towards a surface on the tool carrier. (11)
16636462 | A sensitive durable high resolution tactile sensor particularly suited for use as a robot end effector in an automated manufacturing process. The tactile sensor has an array of pressure sensing sites provided by a series of current emitter electrodes surrounded by a series of companion current collector electrodes both of which engage a rough conductive layer carried on the underside of a resilient platen. The emitters are electrically connected together in parallel rows and the collectors are electrically connected together in parallel columns above and across the rows. The emitters and collectors are electrically insulated from one another as are the rows and columns. When the platen engages an object to apply pressure at one of the sites and a positive voltage is applied to an emitter electrode current flows from the emitter electrode and through the conductive layer to the companion collector electrode from which it is collected and measured. Cross-multiplexing circuitry scans the rows and columns periodically to provide a readout of both the location and magnitude of applied pressure.
16636671 | Articles such as electrical components are contained in tubes (14) which are arranged in a parallel arrangement on two belts (16 17). The articles are dispensed by feeding the belts over dispensing apparatus. The tubes (14) are brought in turn into alignment with a slide (56). The tubes are opened at one end by an opening device (52) and the articles are allowed to travel down the slide in a controlled fashion until one article reaches an article stop member (58) at one end of the slide. The travel of the articles is then halted while this article is picked up by for example a robot arm after which travel is recommenced until the next article reaches the stop member.
16637275 | A lightweight compact welding transformer (10) is particularly suited for robotic applications. It includes coplanar secondary pads (16) a parallel common bus (18) and a secondary coil (20) having turns each including a first end coupled to the common bus and a second end extending through the common bus (18) and coupled to one of the secondary pads (16). The transformer further includes planar diodes (22) abutting the secondary pads (16) opposite the coil and a planar rectified bus (24) abutting the diodes (22) to sandwich them against the secondary pads (16).
16638309 | A robotic laser work cell combines a plurality of systems which include an orthogonal axis manipulator system for positioning a laser beam onto a workpiece a laser beam delivery system a safety enclosure system a coolant chiller for the laser beam delivery system an air filtration and drying system in communication with the laser beam delivery system an exhaust system for removing toxic fumes from the area proximate the output of the laser beam delivery system and a variety of precision table and other fixturing means which can be used in combination to function as the work cell of this invention. In an alternative embodiment a laser package is mounted by a modular wrist onto the Z-axis of the orthogonal axis manipulator and the laser beam delivery system.
16638354 | This invention relates to an expert system and method for decision making using computer generated paramorphic models of an expert's decisional process.
16638444 | A robotic assembly apparatus includes a robot (2) a component supply station (6) and at least one placement station (7 8). Components are correctly orientated by means of feeder bowls (11 12) and are serially presented to the supply station along tracks (9 and 10). A multi-head tool (5) simultaneously picks-up a plurality of correctly orientated components and places them in their correct positions in or on the workpiece. Before or during their travel to the workpiece the plurality of components are placed in their correct positions relative to one another. Preferably two placement stations are used per robot so that one can be used for removing an assembled workpiece and supplying a new workpiece whilst the other is having components inserted therein or thereon and the multi-head tool (5) consists of individually-pneumatically-operable actuators (27) carrying individually-operable component grippers which may be mechanical vacuum or electromagnetic.
16638719 | A method of automatically doffing a full strand package on a collet winder particularly in the manufacture of fibre glass strands comprises providing a rotating doffing cup (A) having a cylindrical cup (40) with an inflatable liner carried on the inside of the cup on a robotic vehicle (10) having a servo-linkage arm (28) which can position the doffing cup (A) at a desired winding station along a row (14) of collet winders (B). To effect doffing the doffing cup (A) is brought to an approach position a traverse guide (76) is pivoted away from the collet and the doffing cup is extended over a full strand package (36). The rotating cup (A) is brought up to a speed slightly greater than the speed of the rotating strand package the liner is then inflated causing the rotating doffing cup to grip the strand and the rotating cup (A) is retracted with the strand package. Prior to retraction a length of strand is pushed off the strand package to form auxiliary windings on the collet (16) and during retraction the strand breaks. The doffed strand package is then placed on a carrier (34) at a receiver station (32) which conveys the full strand packages to a next processing station.
16638951 | A circuit board assembly system comprises a programmable lead clinching system for clinching leads of each component as the component is inserted into the circuit board (610) supported on ribs (624 626). The clinching system includes a clinch element (650) and a drive system for driving the clinch element through a predetermined series of strokes to clinch the component leads. The clinch element (650) is mounted on a carriage driven by stepper motors on cross-guides. The system further includes component feeder devices for feeding a number of different component types and a presentation robot for sequentially selecting each component to be inserted in the board and delivering the component to a part presentation station. A component lead straightening and cutting system operates in combination with the presentation robot to straighten the leads of each component and cut the leads to a predetermined length. The disclosed system provides a flexible component insertion capability for inserting a wide variety of component types into different types of circuit boards. The system is reconfigurable to a different product without substantial mechanical retooling.
16638957 | An axially compact brake is disclosed according to the teachings of the present invention as being spring engaged and fluid released for rotationally controlling an electric motor shaft for driving a machine robot or other apparatus component. The brake includes a housing formed by an air-chamber housing portion and an annular plate. The air-chamber housing portion includes a friction interface disc and an axial cylindrical member for reciprocally receiving an annular piston to form a fluid pressure cylinder. The annular plate is secured to the cylindrical member and includes torque pins extending into the piston. Coil springs extend axially between the annular plate and the piston. The housing portion has a square outer perimeter defining mounting pads at its corners for sandwiching the housing between the apparatus component and the motor. The brake further includes an input hub having a hexagonal outer cross sectional surface for the slidable receipt of a friction disc capturable between the friction interface disc and the piston. The input hub is supported and rotationally mounted within the housing by the motor shaft and independent of the housing. Thus the brake is axially short and compact allowing the motor to be mounted closely adjacent to the apparatus component. Additionally the brake of the present invention can be easily and economically manufactured and assembled.
16639276 | A robot gripper finger is formed by three articulated sections (1016 18) driven relative to each other by hydraulic rotary actuators (13 20). Hydraulic fluid is transferred between adjacent sections via a connection (6-6J 7-7J) which traverses abutting faces of the sections with the possible interposition of seals (6C 7C 6I 7I) between the faces. In this way the need for inconvenient flexible hoses is removed.
16639308 | An end effector comprises a force sensor cooperating with an output flange at the wrist of a robot arm. The force sensor includes a cylinder (24) mounted in the robot arm (2) having a piston (16) whose outer end is attached to the output flange (15) of the arm at its outer end; its inner end comprising one side of a pressure chamber (20) pressurized to a known level. The piston is mounted on bushings (26) for sliding linear movement within the sleeve of the piston along the axis of vertical movement of the arm but levers or other mechanisms may be used to provide the required motion. The pressure in the chamber is calibrated to a known level of pressure which is to be applied to the part being worked by the end effector. The piston carries a piston encoder; when the pressure within the pressure chamber is exceeded movement of the position encoder is detected and signalled to a position controlling computer. Depending on the choice of the operator the pressure may increase or the movement of the end effector may be stopped eliminating possible damage to the part or robot. An ear (36) is provided on one side of the end effector extending to be held in place between two rollers (4042) mounted on the robot arm or quill. These rollers may be tightened against the end of the ear so that the ear may move freely vertically along the axis of movement of the end effector while effectively bracing the end effector so that with rotation of the robot quill the force of rotation of the quill is accurately and positively transmitted to the end effector. The position encoder comprises a linear strip (32) mounted to pass between the phototransistor (52) and light (54) of a photodetector. Slotting of the linear strip will provide a quadrature data output which indicates both direction and speed of movement of the shaft carrying the strip.
16639309 | A practical vision system for controlling the positioning of a robot arm recognises and locates objects. The vision system (20 30) processes binary images but recognises objects based on boundary features such as lines arcs corners and holes instead of 'blob features' such as area and best-fit ellipse. Consequently the vision system can process two common situations not handled by blob analysis: merged blobs due to touching or overlapping parts and incomplete blobs due to low image contrast. The microprocessor-based system is interfaced to the robot system and can recognize up to five parts per second.
16639340 | Disclosed is a method of detecting and controlling a work start point of a robot of the preprogrammed control type having the interpolating function and responding function to a position sensor whereby a work tool attached to the robot wrist is accurately positioned to the work start point of a workpiece. The method comprises the following steps. A shadow (17) of the work tool (11) is produced by the illumination source (16). The work line (4 min ) of the workpiece working tool and shadow thereof are image-recognized by a visual sensor (14). The visual sensor generates the position correcting signals along the first and second correcting directions on the basis of the image recognized. The edge of the work tool is moved along the first correcting direction in response to the position correcting signal so as to reduce the distance between the work line (4 min ) and the edge of the work tool (11) on the image recognized. The edge of the work tool (11) is moved along the second correcting direction in response to the position correcting signal so as to reduce the distance between the work tool edge and the edge of the shadow (17) of the work tool on the image recognized. The operations to move the work tool edge in the first and second correcting directions are repeated until the work line the work tool edge and the edge of the shadow thereof all coincide on the image recognized.
16639341 | A fiberscope (24) is inserted into a highly rigid tube (30) which is clamped to a fiberscope supporting device (16) and camera supporting device (23) carried from a robot wrist (4) of a welding robot having a swing axis and a twist axis thereby allowing the camera supporting device (23) and tube (30) to move integrally with the robot wrist. No twisting of the fiberscope (24) occurs within the operating range of the robot wrist. Also the angle of bend of the fiberscope is held to a constant value below its allowable bending angle. Consequently an imaging device is realized in which interference between the object to be worked i.e. the weld (9) and the optical system is minimized.
16639360 | Apparatus of this invention is adapted for use in combination with a robot (13) to dispense adhesive material or the like from a storage point to the nozzle (85) whereupon the material is applied to the workpiece (25) as desired. The apparatus has a dispensing tube means (43) with a nozzle end (47) from which material is dispensed onto a workpiece substrate (25). A first mounting means compliantly supports the dispensing tube means (43) at a location proximate the first end (45) of the dispensing tube (43). A second mounting means is provided for supporting the dispensing tube (43) at a location proximate the second or nozzle end (47) thereof. This first mounting means is mounted in the support means for rotational movement about a fixed axis (55) and permits orbital movement of the nozzle end (85) about the axis (55). Motive means (63656769) are operatively associated with the first mounting means for effecting the rotational movement of the first mounting means about the axis (55).
16640149 | Robotic apparatus for moving and positioning a tool for plugging a defective tube of a heat exchanger of a steam generator in a nuclear reactor includes a base a plug magazine supported on the base a guidance mechanism mounting the plugging tool and a positioning mechanism supported on the base and mounting the guidance mechanism. The guidance mechanism is operable to align the tool relative to the plug magazine and the defective heat exchanger tube to do plug loading. The positioning mechanism is operable to assume folded and unfolded conditions to transfer the guidance mechanism and the plugging tool therewith respectively between the plug dispensing and applying positions.
16641209 | A process for forming paint panel color standards in which a multiplicity of panels are painted and marked with a man/machine readable ID number; the improvement used with this process is as follows: (1) electronically determining the ID number of each panel and measuring each panel color coordinate values and feeding this information to a computer which establishes a criteria for various panel quality standards; (2) sorting the panels by electronically determining panel ID number and feeding the number to the computer which signals a robot to place the panel with a group of panels having the same quality standard.
16641292 | A spray paint system including a paint booth and paint robot apparatus movable within the paint booth and movably supported outside the paint booth is disclosed. The side walls of the paint booth have elongated openings formed adjacent the bottom of the paint booth to allow gooseneck-shaped saddle structures to extend therethrough. The saddle structures support paint robots on their respective elongated rail mechanisms. The side walls of the paint booth together with the rail mechanisms defines stationary labyrinthian seals which isolate paint hoses cables bearings and ways from the booth environment. Each robot is mounted on its saddle structure by a hollow robot carriage. The robot carriage and saddle structures house the various cables hoses and paint lines of their respective robot. Drive assemblies including racks mounted on their respective rail mechanisms drive the saddle structures along the elongated openings.
16641784 | A vision navigation system for a mobile robot 21. The mobile robot has a plurality of light beacons 35 7 mounted on it to identify its location to fixed overhead television cameras 1 having a predefined viewing area. Navigation commands are generated by finding present robot location and transmitting new coordinates via the beacons which are used both for communicating with a master station and to locate the mobile apparatus. There are a minimum of three navigation beacons which are arranged in a triangular pattern to enable robot direction to be determined even when some beacons are obstructed from view of overhead cameras. The television system uses a gray scale image and has a video bus that transmits the actual pixel value synchronized with a pixel clock.
16642765 | A robotic tool for mounting an edge connector on a mother board and mounting a daughter board to the edge connector. The mother and daughter boards are of the printed circuit board type with the edge connector including a plurality of terminals mounted in a socket for receiving an edge of the daughter board at a first angle and for electrically mating with the edge of the daughter board when the daughter board is rotated to a second angle. The tool includes a programmable robotic arm selectively moveable to a predetermined position on the mother board and having a free end with a pair of end portions moveable toward and away from each other. A pair of jaws are mounted to the end portions for movement therewith. The jaws have first outwardly extending connector engaging portions and second inwardly opening daughter board-receiving recesses. The same jaws are used to mount the edge connector to the mother board and to insert and rotate the daughter board for mating and locking with the edge connector.
16642977 | The apparatus effects transfer and connection of tools between a tool holder and at least one bracket of a robot hand. A pin upon the tool holder and a pin upon the bracket are received during tool transfer within a bore extending through the tool shank one of the pins entering the bore from one end thereof and the other pin entering from the other end of the bore. The free ends of the pins abut during transfer of the tool between the tool holder and the bracket. Two tools may be simultaneously transferred in the preferred embodiment of the apparatus. The connection between the bracket and the tool permits limited movement of the former relative to the latter and a sensor may be provided to detect such movement.
16643553 | The present invention provides a technique as well as a system whereby through the use of industrial automation windshields and the like can be inserted into a vehicle which is on a continuously moving conveyor line without stopping the vehicle. Thus the vehicle is in motion on the conveyor during the insertion. The windshield can be automatically centered for robot acquisition through a unique mechanical device; and multi-sensor information is converted into real-time path modification signals for robot guidance.
16644897 | An apparatus for generating trigger signals responsive to a selected pattern of event detection signals the apparatus comprising an interim function bus programmable means to selectively energize conductors of the interim function bus on detection of the selected event detection signal pattern and programmable means to generate the trigger signal on detection of a selected pattern of interim function bus signals. The generating means are programmed for pattern recognition by binary data appearing on control lines from a shift register the shift register being loaded by serial data from external control circuits. The apparatus also includes provisions for synchronizing the generation of signal patterns on the interim function bus to a system clock and for synchronizing the generation of trigger signals to clocks associated with triggerable devices.
16645173 | Le variateur de vitesse (2) est destinÃƒÂ© ÃƒÂ un moteur ÃƒÂ courant alternatif (1) tel que celui d'un robot mÃƒÂ©nager. Il comprend un ÃƒÂ©lÃƒÂ©ment commutateur contrÃƒÂ´lable (3) et un circuit RC (4) de rÃƒÂ©glage de la vitesse de rotation du moteur ÃƒÂ une vitesse prÃƒÂ©dÃƒÂ©terminÃƒÂ©e. Le variateur est caractÃƒÂ©risÃƒÂ© en ce qu'il comprend un circuit (5) connectÃƒÂ© ÃƒÂ des bornes (47 31) du condensateur (44 45) du circuit de rÃƒÂ©glage et ÃƒÂ une borne (21) du variateur (2) pour compenser une augmentation de courant afin de maintenir la vitesse prÃƒÂ©dÃƒÂ©terminÃƒÂ©e du moteur quelles que soient les fluctuations du couple rÃƒÂ©sistant du moteur pendant le fonctionnement de celui-ci.
16645287 | Le domaine de l'application est celui d'un dispositif de liaison dÃƒÂ¨montable pour l'assemblage et la solidarisation de piÃƒÂ¨ces quelconques du type constituÃƒÂ© de deux ÃƒÂ©lÃƒÂ©ments de liaison complÃƒÂ©mentaires mÃƒÂ¢le (20) et femelle (10). Le problÃƒÂ¨me rÃƒÂ©solu consistait ÃƒÂ concevoir un dispositif de liaison dÃƒÂ©montable (5) assurant un positionnement prÃƒÂ©cis des piÃƒÂ¨ces maniable et sÃƒÂ»re. Selon l'application ce dispositif est caractÃƒÂ©risÃƒÂ© en ce que la surface de liaison des ÃƒÂ©lÃƒÂ©ments (10 20) est de forme tÃƒÂ©traÃƒÂ©drique trois facettes (1121122213 23) constituant des parois fixes de centrage des ÃƒÂ©lÃƒÂ©ments complÃƒÂ©mentaires (10 20) l'un par rapport ÃƒÂ l'autre et en ce qu'une force unique de verrouillage (F) est appliquÃƒÂ©e sur la quatriÃƒÂ¨me facette dudit tÃƒÂ©traÃƒÂ¨dre. L'application trouve une invention particuliÃƒÂ¨re dans les manipulations robotiques.
16645484 | a) The invention relates to a robot manipulator. b) Robot characterised in that it comprises a carriage (2) capable of translational motion this carriage (2) being provided with two jaw-carrying heads (7) the jaws of one of the heads (7) being open in order to grip a workpiece presented on a tray whilst the jaws of the other head are in a clamping position in order to remove the machined part on a tray (5) the gripping of an unworked workpiece and the removing of a machined part being carried out in a simultaneous movement the robot (2) furthermore being associated with a device for automatically loading the trays. c) The main application of the present invention is in the machine-tools industry.
16645555 | The robot comprises: a support element (7 151) mounted in an opening (6) provided on the upper wall (2) of the tank (1) and penetrating inside the said tank an assembly of articulated arms (60) mounted on the said support element and capable of being deployed inside the tank a tool-holder element (80) with several degrees of freedom fixed to the end of the articulated assembly (60) a storage assembly (40) containing a certain number of production tools (50) means for controlling the orientation of the support element of the assembly of articulated arms and of the tool-holder element and supply of the various production tools. <IMAGE>
16645801 | SystÃƒÂ¨me de tÃƒÂ©lÃƒÂ©mÃƒÂ©trie mettant en oeuvre une camÃƒÂ©ra vidÃƒÂ©o (2) du genre dans lequel par suite du fort grossissement on utilise une camÃƒÂ©ra vidÃƒÂ©o de collimatage (9). L'utilisation de la camÃƒÂ©ra de collimatage est rendue possible par l'utilisation de miroirs (78) qui permettent de rÃƒÂ©aliser l'opÃƒÂ©ration de tÃƒÂ©lÃƒÂ©mÃƒÂ©trie sur un objet virtuel (1a). Cette disposition trouve notamment son application dans les installations de robotique en milieux hostiles humainement inaccessibles.
16645942 | ProcÃƒÂ©dÃƒÂ© d'assemblage de carrosseries notamment pour lignes capacitaires de vÃƒÂ©hicules du type adaptÃƒÂ© ÃƒÂ une pluralitÃƒÂ© de modÃƒÂ¨les de vÃƒÂ©hicule et de leurs variantes caractÃƒÂ©risÃƒÂ© en ce qu'il consiste ÃƒÂ assurer une gÃƒÂ©omÃƒÂ©trie parfaite d'une carrosserie (2) ÃƒÂ un poste de travail au moyen d'un module machine (4) et d'un module de structure (6) et cela de faÃƒÂ§on flexible en programmant un cycle complet de travail qui incorpore une alimentation d'une carrosserie sommairement assemblÃƒÂ©e un stockage une distribution et une prÃƒÂ©sentation d'outillages de gÃƒÂ©omÃƒÂ©trie (810 12) une mise en gÃƒÂ©omÃƒÂ©trie une intervention de robots ou d'opÃƒÂ©rateurs et une ÃƒÂ©vacuation de la carrosserie assemblÃƒÂ©e. Application: notamment aux lignes d'assemblage de carrosseries de vÃƒÂ©hicules automobiles.
16646595 | The present invention relates to a guiding device in particular for a robot-type machine capable of moving over the ground. The device is essentially characterised in that it comprises: a support (20) having a first axis of rotation (22) a wheel (23) mounted so as to rotate on the said support (20) about a second axis (25) in order to interact by rolling on the said ground (4) and having a radius of value r a sector (27) of a disc with a generally substantially circular shape having a radius of value R mounted so as to be able to rotate on the said support (20) by means of a third shaft (28) about a third axis (29) the said third axis being substantially parallel to the said second axis (25) the distance separating two parallel planes and passing through the said second and third axes having a value greater than the difference between the two values R and r the distance separating these two second and third axes being less than R R being at least equal to the distance separating the third axis (29) from a straight line contained within the plane passing through the said second axis (25) and passing through the running edge (123) of the wheel the sector having at least one corner (34) (36) outside the cylinder surrounding the said wheel. Application: to facilitate the movement of robots over slightly undulating surfaces. <IMAGE>
16646633 | The device comprises a rigid body (1) provided with openings (2) in which are engaged triggering fingers (5). Triggering means (30) consisting of a multiposition reversible shape memory element are provided in the rigid body (1). These means (30) are integral with a mechanical element (4) with cam profile capable under the action of the triggering means (30) of causing the engaging/disengaging of the triggering fingers (5). Application to connectors tooling and robotics. <IMAGE>
16646881 | L'invention concerne un sectionneur accÃƒÂ©lÃƒÂ©romÃƒÂ©trique bidirectionnel. Ce sectionneur comprend un boÃƒÂ®tier (57 9) au moins une paire de broches de contact ÃƒÂ©lectrique (1 3) en regard dans le boÃƒÂ®tier et des moyens pour inverser l'ÃƒÂ©tat de continuitÃƒÂ© ÃƒÂ©lectrique desdites broches dans le boÃƒÂ®tier. Ces moyens comprennent une premiÃƒÂ¨re masse (M1) sensible ÃƒÂ une accÃƒÂ©lÃƒÂ©ration du boÃƒÂ®tier dans un premier sens pour se dÃƒÂ©placer dans une position d'armement dans laquelle elle est solidaire automatiquement par des moyens de verrouillage (17 18) d'une deuxiÃƒÂ¨me masse (M2) la premiÃƒÂ¨re et la deuxiÃƒÂ¨me masses (M1 M2) solidarisÃƒÂ©es ÃƒÂ©tant sensibles ÃƒÂ une accÃƒÂ©lÃƒÂ©ration du boÃƒÂ®tier dans un deuxiÃƒÂ¨me sens opposÃƒÂ© au premier pour se dÃƒÂ©placer dans une position d'actionnement inversant l'ÃƒÂ©tat de continuitÃƒÂ© ÃƒÂ©lectrique entre lesdites broches. Application ÃƒÂ des domaines nÃƒÂ©cessitant l'ÃƒÂ©tablissement ou la coupure de courants continus ou impulsionnels notamment de trÃƒÂ¨s haut niveau aprÃƒÂ¨s deux accÃƒÂ©lÃƒÂ©rations successives de sens opposÃƒÂ©s tels qu'en aÃƒÂ©rospatiale ou en robotique et en particulier dans des environnements contraignants.
16647187 | Robot de chargement et de dÃƒÂ©chargement de bobines (40 70) de fils mÃƒÂ©talliques sur une toronneuse tubulaire (1) destinÃƒÂ©e ÃƒÂ fabriquer des cÃƒÂ¢bles ÃƒÂ partir des fils dÃƒÂ©vidÃƒÂ©s des bobines caractÃƒÂ©risÃƒÂ© en ce qu'il comprend : a) un ensemble mÃƒÂ©canique (3 4) comportant un dispositif motorisÃƒÂ© (3) muni de pinces (14) de prÃƒÂ©hension des bobines susceptible de se dÃƒÂ©placer d'une extrÃƒÂ©mitÃƒÂ© a l'autre de la toronneuse (1) sous l'action de moyens (11) d'entraÃƒÂ®nement pour en extraire des bobines vides (70) et les remplacer par des bobines pleines (40) prÃƒÂ©parÃƒÂ©es a l'avance dans des couloirs d'approvisionnement correspondant chacun ÃƒÂ un diamÃƒÂ¨tre de fil; b) et un systÃƒÂ¨me a micro-ordinateur de commande automatique des opÃƒÂ©rations exÃƒÂ©cutÃƒÂ©es par l'ensemble mÃƒÂ©canique (3 4). Ce robot amÃƒÂ©liore considÃƒÂ©rablement la productivitÃƒÂ© de le toronneuse et rÃƒÂ©duit les risques d'accidents pour l'opÃƒÂ©rateur surveillant celle-ci.
16647250 | System in which after modulation a spatial light-modulator (SLM.1) returns a light beam (F3) to a semi-reflecting plate (M1) which returns it to a second semi-reflecting plate (M2). The light beam (F5) is then transmitted to a second spatial modulator (SLM.2) which also after modulation returns it to a light-image detector (CCD) via the second semi-reflecting plate (M2). This system can be used in all fields requiring dynamic processing of images and in particular robotics the tracking of objects by correlation and the generation of image contours. <IMAGE>
16647319 | Installation automatisÃƒÂ©e de traitement thermochimique rapide de piÃƒÂ¨ces notamment pour l'industrie mÃƒÂ©canique caractÃƒÂ©risÃƒÂ©e en ce qu'elle comporte : un sas de transfert (10) des piÃƒÂ¨ces sous atmosphÃƒÂ¨re contrÃƒÂ´lÃƒÂ©e ; une pluralitÃƒÂ© de modules de traitement de piÃƒÂ¨ces (12-26) tels que notamment modules de prÃƒÂ©chauffage modules de traitement thermochimique module de trempe tous ces modules ÃƒÂ©tant connectÃƒÂ©s audit sas de transfert ; un sas de chargement (32) ; un sas de dÃƒÂ©chargement et un robot de manipulation des piÃƒÂ¨ces disposÃƒÂ© dans ledit sas de transfert pour assurer les transferts successifs des piÃƒÂ¨ces ÃƒÂ traiter aux diffÃƒÂ©rents modules.
16647418 | Dispositif de pince ou main de robot destinÃƒÂ© ÃƒÂ ÃƒÂ©quiper l'extrÃƒÂ©mitÃƒÂ© du poignet ou du bras d'un robot industriel ou engin robotisÃƒÂ© comportant des organes de prÃƒÂ©hension ou doigts ainsi que des moyens de commande de l'ÃƒÂ©cartement et/ou du rapprochement entre eux desdits organes de prÃƒÂ©hension. Il est constituÃƒÂ© par l'assemblage entre elles de deux parties identiques (10 11) avec interposition entre lesdites parties d'une piÃƒÂ¨ce intermÃƒÂ©diaire (15) dans laquelle sont prÃƒÂ©vus des moyens (6061 70) pour la liaison desdites parties (10 11) ÃƒÂ au moins une source d'ÃƒÂ©nergie motrice comme de l'air comprimÃƒÂ© de l'huile ou tout autre fluide appropriÃƒÂ©. Application : Robot pour la manipulation de piÃƒÂ¨ces de diffÃƒÂ©rentes formes et/ou dimensions.
16647572 | 1. Automatic shot-peening installation for surface compressive prestressing on a piece (2) to be treated and comprising : - a tight closure (1) in which said piece (2) is disposed ; - a robot (10 11) disposed at least partially within said tight closure (1) and capable of displacing at least a nozzle (8) emitting a jet of shot-peening projectiles with respect to said piece (2) ; - means (7) for monitoring the characteristics of said jet of projectiles ; and - support means (14) disposed within said closure (1) for supporting test-pieces (13) characterized in that it comprises means (12) for measuring the covering rate of the impacts of said shot-peening projectiles upon a test-piece (13) shot by said nozzle (8) actuated by said robot (10 11) under the same conditions as that of a zone of said piece (2) said means (12) for measuring the covering rate of the impacts of said projectiles being capable to control said monitoring means (7).
16647766 | Dispositif d'ÃƒÂ©laboration d'un signal de tachymÃƒÂ©trie de rÃƒÂ©solution infinie et sans ondulation ÃƒÂ partir d'un capteur de position inductif alimentÃƒÂ© par un signal sinusoÃƒÂ¯dal de rÃƒÂ©fÃƒÂ©rence (Po) et fournissant deux signaux de phase (P1 P2) dispositif dans lequel un circuit rÃƒÂ©sistance-capacitÃƒÂ© accordÃƒÂ© ÃƒÂ la frÃƒÂ©quence du signal de rÃƒÂ©fÃƒÂ©rence est alimentÃƒÂ© par les deux signaux de phase du capteur et fournit un signal sinusoÃƒÂ¯dal dont l'angle de phase (Ãâ€˜) est proportionnel ÃƒÂ la rotation du capteur ÃƒÂ un tour prÃƒÂ¨s ce signal ÃƒÂ©tant ensuite numÃƒÂ©risÃƒÂ© (S) pour ÃƒÂªtre traitÃƒÂ© par des comparateurs de phase numÃƒÂ©riques et des filtres passe-bas avant diffÃƒÂ©rentiation caractÃƒÂ©risÃƒÂ© par l'utilisation de comparateurs de phase numÃƒÂ©riques (CPN) particuliers associÃƒÂ©s chacun ÃƒÂ un dÃƒÂ©tecteur de retour ÃƒÂ zÃƒÂ©ro (DRZ) particulier afin d'ÃƒÂ©laborer par une bascule de mÃƒÂ©morisation (BS) et un commutateur ÃƒÂ©lectronque (COM) le signal tachymÃƒÂ©trie sortant (ST) ÃƒÂ l'aide d'un diffÃƒÂ©rentiateur unique (DIM) avec dispositif d'ÃƒÂ©limination des discontinuitÃƒÂ©s. Applications : robotique et biens d'ÃƒÂ©quipement.
16647980 | 1. Industrial robot of the type having a spherical structure of the sort comprising a fixed seat (1) a turret head (2) which can be directed along the axis fo said seat a head (3) mounted so as to pivot on said turret head along an axis (13) perpendicular to that of the seat and an arm (4) which is movable with respect to said head and provided with a component- or tool-holding element (6) capable of moving in distinct directions characterized in that the seat (1) is designed in the form of a cylindrical unit (7-8) one edge of which is intended to rest on a fixed support while the opposite edge is equipped with a profiled axial ring (9) to produce two opposing oblique bearing surfaces (9b) which bearing surface form rolling tracks for two series of rollers (10) for which provision is made on the turret head (2).
16648147 | Last intended to permit robotised manufacture of a shoe around it. The region of the heel (3) of the last (1) is surmounted by a gripping head (4) comprising two protuberances (8 9) or notches for being gripped by a complementary gripper of a robot arm. A lateral flat (5) carries the graduations (7) intended to be read by the robot. A protuberance (10) or additional rear notch makes it possible to place the last in a precise position on a storage rack. <IMAGE>
16648292 | 1. A robotic materials-handling system designed for equipping therewith a warehouse (1) for storing diverse goods either for allowing the re-stocking of stores or to allow the re-grouping of goods drawn from said warehouse to make up batches of goods to order said warehouse (1) comprising a set of modular compartments (2) a plurality of lanes (3) along which are disposed said modular compartments (2) and a multiplicity of unitary storage containers in each of which are stored said goods according to type and goods reference said compartments being constituted by an assembly of juxtaposed columns (6) in which are placed and guided said unitary containers (4) the said system comprising at least : - a central computer for controlling the system as a whole and the management of orders - one or several self-propelled materials handling vehicles (5) designed for handling said containers in warehouse (1) and to draw the goods from the tubs (4) in said warehouse (1) to make up batches of goods and thus to make up said orders the said self-propelling vehicle (5) comprising at least : - a motorised chassis (7) comprising travelling means (8) capable of propelling it along the lanes (3) of the warehouse (1) in front of said modular compartments (2) - an onboard computer (9) capable of communicating with the central computer to control the movements and stops of the vehicle (5) in the warehouse (1) and for controlling the travel thereof - an onboard storage compartment (10) formed by an assembly of columns (13) capable of receiving and holding in superimposed array the order-loading containers (14) the said motorised chassis comprising at least : - a container-support (18) capable of carrying at least one storage container (4) and/or an ordered-goods receiving container (14) - means (19) for moving the containers as required either to displace a unitary storage container (4) between the compartments (1) of the warehouse (1) and the said container support (18) or to move an order-loading container (14) between the onboard storage compartment (10) and the said container support (18) - prehensile means (21) capable of seizing one of the items held on the storage container 4 placed on the container support (18) to place it subsequently into an order-loading container (14) characterised in that the said support (18) has motor drive means (71 72) so as to enable it to move at least linearly lightly more or less independently of the motorised chassis (7 8) either in front of the compartments (2) of the warehouse 1 or in front of at least one of the columns (13) of the onboard storage compartment (10) and that the said support (18) furthermore has re-centering means (20) acting on the container support by the intermediary of said motor drive means (71 72) capable of precise coordinate positioning the pickup means (19) in front of a storage container (9) held in the compartments (2) of the warehouse (1).
16648362 | 1. A reference device for gripping elements intended for handling and having multidirectional safety which is mounted between the arm (4) of a manipulator or robot or other handling device and the gripper (5) or other gripping means and is composed of at least one connecting means (1) capable of immobilizing therebetween under a given pressure and at a predetermined distance the assembly plates (2 and 3) integral with the arm (4) and the gripper (5) and of at least one safety tripping means (6) which instantaneously stops the movement of the arm (4) if the gripper (5) or the device encounters an unexpected obstacle characterised in that said connection is spatially free and is lockable and in that the connecting means (1) is composed of jacks preferably of three jacks the jacks being articulated by means of ball-and-socket joints (7) by the cup of the cylinder (8) to the plate (2) of the arm (4) and by the cup of the piston (9) to the plate (3) of the gripper (5) and the safety tripping means (6) is constituted by a pair of position or end-of-travel sensors (10 and 11) respectively detecting the bottom and top positions of the piston of one of the jacks each jack being equipped with a pair of position or end-of-travel sensors (10 and 11) said sensors which detect the position or the end-of-travel at the bottom (10) and top (11) being magnetic cam-operated or inductive sensors or again in the form of photo-electric or pneumatic cells and co-operating with a moving element of each jack that is the piston (9) or an element integral therewith to deliver a signal for stopping the actuation of the arm (4) in the presence of an unexpected obstacle or resistance the sensor (10) as the gripper approaches the item to be gripped and the sensor (11) as said item is being transported.
16649499 | Process and apparatus for the automatic enamelling of ceramic sanitary fixtures porcelainized steel bath tubs electro-domestic appliances and the like wherein enamelling takes place in different colors with rapid automatic change of the spraying means which are handled by a robot operator.
16650518 | Die Erfindung betrifft eine FlÃƒÂ¼ssigkeitsstrahl-Schneideinrichtung (100) fÃƒÂ¼r stÃƒÂ¼ckiges insbesondere flÃƒÂ¤chigesSchneidgut mit mindestens einem mittels Hochdruck-Erzeugungseinrichtung (8) mit flÃƒÂ¼ssigem Medium hohen Druckes insbesondere mehr als 1000 bar versorgbaren vorzugsweise mit Schnittverlaufs-FÃƒÂ¼hrungseinrichtung (5) beweg- bzw. fÃƒÂ¼hrbaren einen Schneidstrahl hohen Druckes abgebenden Schneidkopf (6) und Einrichtung (4) zum Halten des Schneidgutes zumindest wÃƒÂ¤hrend des Schneidvorganges wobei zumindest die Hochdruckerzeugungs-Einrichtung (8) vorzugsweise mit Antriebs- und/oder Hilfsaggregat der Schneidkopf (6) sowie dessen vorzugsweise vorhandene bevorzugt automatisch bewegungssteuerbare FÃƒÂ¼hrungseinrichtung vorzugsweise Industrie-Roboter (5) einschlieÃƒÅ¸lich der gegebenenfalls bewegungssteuerbaren Schneidgut-Halteeinrichtung (4) vorzugsweise mit Schneidgut-Aufgabe- und/oder -Abgabeeinrichtung (45) und Schneidstrahl-Fangeinrichtung (91) sowie gegebenenfalls vorhandener Entsorgungseinrichtung (9) fÃƒÂ¼r abgearbeitetes Strahlmedium zumindest indirekt vorzugsweise lÃƒÂ¶sbar mit einem gemeinsamen gegebenenfalls mehrteiligen Rahmen (11) od. dgl.
16650598 | 1. An industrial robot of portal construction for performing handling and/or manufacturing and/or testing tasks in the X direction and/or the Y direction and also in the Z direction on a workpiece apparatus component or the like comprising : a carriage (1) which is mounted to travel by means of at least four rollers (22 23) on a bridge (2) and on which a roller guide for a vertically displaceable strut or beam (7) is disposed at whose lower end a gripping device for the workpiece or the like is located ; two spaced-out-cross-beams (3 4) interconnected at the ends and forming the bridge (2) which is carried optionally at each of the ends on end supports and if necessary therebetween on intermediate supports or bears at each of the ends at least two rollers running on two longitudinal beams (5 6) disposed at right angles to the bridge (2) and at a distance from one another and carried at each of the end on end supports (12) and if necessary therebetween on intermediate supports ; and driving devices for the movement of the carriage (1) the strut or beam (7) and if necessary the bridge (2) the gripping device having at least one driving device for rotating the gripper device around at least one axis of rotation characterized in that disposed on the strut or beam (7) on each of two opposite sides is a prismatic rail (13) each rail having two side faces forming inclined running surfaces for at least two spring-loaded pairs of rollers (14 14') per rail of the roller guide of the carriage (1) ; disposed on one of the crossbeams (4) of the bridge is a prismatic rail (21) whose side faces form inclined running surfaces for at least two pairs of rollers (23) of the carriage (1) while disposed on the other crossbeam (3) is a flat rail (20) forming a horizontal running surface for at least two rollers (22) of the carriage (1) ; and when longitudinal beams (5 6) are used also disposed on one (5) of the longitudinal beams is a prismatic rail (29) whose side faces form inclined running surfaces for at least two pairs of rollers (31) of the bridge while disposed on the other longitudinal beam (6) is a flat rail (28) which forms a horizontal running surface for at least two rollers (30) of the bridge.
16650967 | Un convoyeur de stockage pour piÃƒÂ¨ces ÃƒÂ usiner est mobile entre des emplacements sÃƒÂ©lectionnÃƒÂ©s pour transporter des piÃƒÂ¨ces ÃƒÂ usiner d'une machine ÃƒÂ une autre conservant l'intÃƒÂ©gralitÃƒÂ© d'un lot. Une chaÃƒÂ®ne sans fin (11) est enroulÃƒÂ©e selon une configuration ÃƒÂ double hÃƒÂ©lice chaque hÃƒÂ©lice ÃƒÂ©tant maintenue sur un arbre entraÃƒÂ®nÃƒÂ© (9) et un arbre de renvoi (10) respectifs. La chaÃƒÂ®ne transporte des palettes (12) sur lesquelles reposent les piÃƒÂ¨ces ÃƒÂ usiner. Les palettes traversent un emplacement de chargement (13) sous la commande de l'ouvrier et ensuite un emplacement de chargement/dÃƒÂ©chargement (14) oÃƒÂ¹ elles sont accessibles ÃƒÂ un robot pouvant assumer la commande de l'entraÃƒÂ®nement de la chaÃƒÂ®ne. L'emplacement (14) est dans une position infÃƒÂ©rieure et s'ÃƒÂ©tend en dehors du cheminement de la chaÃƒÂ®ne hÃƒÂ©licoÃƒÂ¯dale pour permettre l'accÃƒÂ¨s au robot.
16651010 | SystÃƒÂ¨me de correction d'erreurs dans le cheminement d'un robot commandant une unitÃƒÂ© mobile dans une direction spÃƒÂ©cifiÃƒÂ©e comprenant un dÃƒÂ©tecteur de la quantitÃƒÂ© d'impulsions d'instructions restant lorsque l'unitÃƒÂ© mobile est ralentie un organe de calcul de temps dÃƒÂ©terminant le moment propice au dÃƒÂ©marrage de l'opÃƒÂ©ration de distribution d'impulsions sur le cheminement suivant en fonction de la quantitÃƒÂ© restante dÃƒÂ©tectÃƒÂ©e d'impulsions d'instructions et un organe additionneur qui additionne les impulsions d'instructions pendant ladite dÃƒÂ©cÃƒÂ©lÃƒÂ©ration et les impulsions d'instructions pour accÃƒÂ©lÃƒÂ©rer la vitesse d'avance par rapport ÃƒÂ une vitesse ordonnÃƒÂ©e et une position ordonnÃƒÂ©e au moment spÃƒÂ©cifiÃƒÂ©. Le temps de dÃƒÂ©cÃƒÂ©lÃƒÂ©ration de l'unitÃƒÂ© mobile est raccourci de maniÃƒÂ¨re appropriÃƒÂ©e et la commande d'accÃƒÂ©lÃƒÂ©ration est ÃƒÂ©valuÃƒÂ©e.
16651170 | Un dispositif ÃƒÂ sensibilitÃƒÂ© tactile destinÃƒÂ© ÃƒÂ ÃƒÂªtre utilisÃƒÂ© en robotique et dans les prothÃƒÂ¨ses mÃƒÂ©dicales comporte un ÃƒÂ©lÃƒÂ©ment (12) transparent en forme de feuille et un deuxiÃƒÂ¨me ÃƒÂ©lÃƒÂ©ment ÃƒÂ©lastique (14) en forme de feuille adjacent au premier ÃƒÂ©lÃƒÂ©ment transparent. Un moyen de dÃƒÂ©tection de la lumiÃƒÂ¨re et d'imagerie (19) est placÃƒÂ© de maniÃƒÂ¨re ÃƒÂ observer l'interface entre les deux ÃƒÂ©lÃƒÂ©ments. Une source lumineuse (13) est prÃƒÂ©vue pour ÃƒÂ©clairer l'intÃƒÂ©rieur de l'un des deux ÃƒÂ©lÃƒÂ©ments. Tout objet appuyant sur l'ÃƒÂ©lÃƒÂ©ment ÃƒÂ©lastique dÃƒÂ©forme celui-ci et le met en contact avec l'ÃƒÂ©lÃƒÂ©ment transparent. Les zones de contact provoquÃƒÂ©es par l'objet qui appuie produisent une zone ÃƒÂ©clairÃƒÂ©e qui peut ÃƒÂªtre dÃƒÂ©tectÃƒÂ©e par les moyens de dÃƒÂ©tection de la lumiÃƒÂ¨re (19). La sortie du moyen de dÃƒÂ©tection de la lumiÃƒÂ¨re peut ÃƒÂªtre traitÃƒÂ©e par un ordinateur et une image de la zone de contact (17) produite par l'objet qui appuie peut ÃƒÂªtre visualisÃƒÂ©e sur un moniteur ou traitÃƒÂ©e pour actionner une commande ÃƒÂ©lectro-mÃƒÂ©canique.
16651357 | Robot industriel multiaxial de conception modulaire compacte pour le systÃƒÂ¨me d'entraÃƒÂ®nement qui peut ÃƒÂªtre variÃƒÂ©e de nombreuses faÃƒÂ§ons. Le robot comprend un chÃƒÂ¢ssis (1) sur lequel est posÃƒÂ© de maniÃƒÂ¨re ÃƒÂ pivoter un bras mobile (7) et pivotant sur ce dernier une extension (9). Pour rÃƒÂ©aliser la construction modulaire on dispose dans le bras mobile (7) l'entraÃƒÂ®nement pivotant (26) pour l'extension (9) ainsi que l'entraÃƒÂ®nement pivotant (16) pour le bras mobile (7). De prÃƒÂ©fÃƒÂ©rence les entraÃƒÂ®nements complets (16 26) sont disposÃƒÂ©s dans le bras mobile (7) et seuls leurs ÃƒÂ©lÃƒÂ©ments entraÃƒÂ®nÃƒÂ©s (21 31) sont en projection. Les ÃƒÂ©lÃƒÂ©ments entraÃƒÂ®nÃƒÂ©s (21 31) sont situÃƒÂ©s au centre et attachÃƒÂ©s fermement en rotation avec le chÃƒÂ¢ssis (1) et l'extension (9). Cela permet au bras mobile (7) de tourner autour de l'ÃƒÂ©lÃƒÂ©ment entraÃƒÂ®nÃƒÂ© (21) fixe par rapport au boÃƒÂ®tier. Les entraÃƒÂ®nements (16 26) se composent chacun d'un moteur (11 13) et d'un entraÃƒÂ®nement ÃƒÂ courroie dentÃƒÂ©e ÃƒÂ deux ÃƒÂ©tages (17 20 et 27 30) dont le deuxiÃƒÂ¨me peut aussi ÃƒÂªtre formÃƒÂ© d'un entraÃƒÂ®nement ÃƒÂ courroie dentÃƒÂ©e.
16651491 | Une unitÃƒÂ© asservie est reliÃƒÂ©e ÃƒÂ un vÃƒÂ©hicule moteur de maniÃƒÂ¨re ÃƒÂ augmenter la force de traction du vÃƒÂ©hicule. L'unitÃƒÂ© asservie (30) possÃƒÂ¨de un moteur pour l'entraÃƒÂ®nement des roues (34) ou chenilles. L'entraÃƒÂ®nement des roues est rÃƒÂ©gulÃƒÂ© par un circuit de commande en fonction de la sortie du vÃƒÂ©hicule moteur (32) de sorte que l'unitÃƒÂ© asservie travaille comme un robot pour augmenter la force de traction du vÃƒÂ©hicule moteur. L'utilisation d'une transmission hydraulique qui freine efficacement l'unitÃƒÂ© asservie lorsque l'entraÃƒÂ®nement est coupÃƒÂ© rend superflu tout systÃƒÂ¨me de freinage ou toute commande de freinage par le vÃƒÂ©hicule moteur.
16651590 | Dispositif permettant la commande ÃƒÂ distance par radio du dÃƒÂ©placement d'un ou plusieurs animaux simultanÃƒÂ©ment par un ou plusieurs opÃƒÂ©rateurs. la commande robotisÃƒÂ©e permet la manipulation des rÃƒÂªnes (4) et d'organes (3026 25) en contact avec l'animal pour simuler une cravache les ÃƒÂ©perons et les genoux d'un cavalier respectivement. Une commande par manche ÃƒÂ balai (63) est prÃƒÂ©vue pour les rÃƒÂªnes alors que les autres fonctions sont commandÃƒÂ©es par des boutons-poussoirs (70-76). Des servomÃƒÂ©canismes rotatifs (10) ÃƒÂ couple ÃƒÂ©levÃƒÂ© couplÃƒÂ©s avec la forme physique des diffÃƒÂ©rents ÃƒÂ©lÃƒÂ©ments permettent d'obtenir une bonne simulation d'un cavalier humain. Une installation vidÃƒÂ©o (39) et un systÃƒÂ©me de communication audio (38) ÃƒÂ deux voies sont ÃƒÂ©galement prÃƒÂ©vus. Dans ces diffÃƒÂ©rents modes de rÃƒÂ©alisation le dispositif est utile pour l'entraÃƒÂ®nement d'animaux pour la commande ÃƒÂ distance d'animaux et pour la surveillance d'une zone.
16651972 | L'articulation de robot comporte un moteur ÃƒÂ©lectrique (32) d'entraÃƒÂ®nement et un mÃƒÂ©canisme (464850 60) dÃƒÂ©multiplicateur connu sous le nom de 'Harmonic Drive'. La couronne dentÃƒÂ©e (50) extÃƒÂ©rieure du mÃƒÂ©canisme dÃƒÂ©multiplicateur est fixÃƒÂ©e ÃƒÂ une bride de montage (54) laquelle est reliÃƒÂ©e directement ou par l'intermÃƒÂ©diaire d'une douille d'acier (22) rigidement ÃƒÂ une partie du robot (10). La bride (54) et la surface adjacente de fixation ÃƒÂ une partie du robot (10) ou ÃƒÂ la douille d'acier rapportÃƒÂ©e (22) sont reliÃƒÂ©es par une denture de chant (70) de prÃƒÂ©fÃƒÂ©rence une denture ÃƒÂ dents de loup permettant ainsi d'obtenir une transmission de couple absolument sans jeu et rÃƒÂ©sistante ÃƒÂ l'usure. La douille d'acier rapportÃƒÂ©e (22) peut ÃƒÂ©galement ÃƒÂªtre fixÃƒÂ©e par l'intermÃƒÂ©diaire d'une denture (72) ÃƒÂ l'une des parties du robot (10). Par la disposition d'un palier (16) prÃƒÂ©contraint de prÃƒÂ©fÃƒÂ©rence un palier ÃƒÂ rouleaux croisÃƒÂ©s on peut obtenir un dispositif compact et rigide de pivotement d'une partie du robot (8 12) dans l'autre partie (support 10).
16652104 | Un systÃƒÂ¨me de dÃƒÂ©termination des coordonnÃƒÂ©es rectangulaires pour un usinage par des robots peut ÃƒÂªtre dÃƒÂ©crit comme suit. L'utilisateur enseigne ÃƒÂ un robot un point originel un point arbitraire sur un axe prÃƒÂ©determinÃƒÂ© et un troisiÃƒÂ¨me point situÃƒÂ© sur un plan qui comprenne les deux points prÃƒÂ©cÃƒÂ©dents en dÃƒÂ©plaÃƒÂ§ant un organe mobile (outil) attachÃƒÂ© ÃƒÂ la main d'un robot articulÃƒÂ© pendant le processus d'enseignement de la position de la pointe de l'outil attachÃƒÂ© ÃƒÂ la main et on dÃƒÂ©termine un systÃƒÂ¨me de coordonnÃƒÂ©es sur la base des donnÃƒÂ©es concernant la position des trois points P1 P2 et P3. On dÃƒÂ©finit en consÃƒÂ©quence un systÃƒÂ¨me arbitraire de coordonnÃƒÂ©es rectangulaires sur la base des vecteurs unitaires dans le sens des axes du systÃƒÂ¨me de coordonnÃƒÂ©es ci-dessus et on dÃƒÂ©termine une pluralitÃƒÂ© de systÃƒÂ¨mes de coordonnÃƒÂ©es pour l'outil ayant un certain rapport avec un systÃƒÂ¨me de coordonnÃƒÂ©es de rÃƒÂ©fÃƒÂ©rence du robot.
16652137 | Un procÃƒÂ©dÃƒÂ© et une installation robot de commande programmÃƒÂ©e d'un outil de travail destinÃƒÂ©s ÃƒÂ effectuer des opÃƒÂ©rations de traitement sur un objet sur la base de donnÃƒÂ©es prÃƒÂ©programmÃƒÂ©es (K) de parcours de l'outil enregistrÃƒÂ©es (L) dans une mÃƒÂ©moire de donnÃƒÂ©es (U) utilisent un systÃƒÂ¨me robot ÃƒÂ bras (MP) servo-commandÃƒÂ© ayant plus de six degrÃƒÂ©s de libertÃƒÂ©. Durant la programmation lesdites donnÃƒÂ©es de parcours sont dÃƒÂ©rivÃƒÂ©es dans un systÃƒÂ¨me de coordonnÃƒÂ©es extÃƒÂ©rieur (A) sans connexion physique avec le systÃƒÂ¨me robot ÃƒÂ bras. Pour la transformation des coordonnÃƒÂ©es dans le systÃƒÂ¨me de coordonnÃƒÂ©es intÃƒÂ©rieur associÃƒÂ© au systÃƒÂ¨me robot ÃƒÂ bras celui-ci est divisÃƒÂ© en diffÃƒÂ©rentes parties (C E H J) ayant chacune au plus six degrÃƒÂ©s de libertÃƒÂ©. Les donnÃƒÂ©es de positionnement (Q R F) sont dÃƒÂ©rivÃƒÂ©es et utilisÃƒÂ©es afin d'exÃƒÂ©cuter la commande programmÃƒÂ©e de l'outil de travail dans le systÃƒÂ¨me de coordonnÃƒÂ©es extÃƒÂ©rieur ÃƒÂ tout moment en corrÃƒÂ©lation adÃƒÂ©quate avec le systÃƒÂ¨me de coordonnÃƒÂ©es intÃƒÂ©rieur.
16652504 | Une coulisse rectiligne de guidage et un agencement de chariot de soutien et de dÃƒÂ©placement vertical du bras d'un robot comprend une colonne extrudÃƒÂ©e (1) pourvue de rebords de guidage (67 8) et un chariot pourvu de cinq paires (2122 23) de roulettes (30 32) qui se dÃƒÂ©placent le long des rebords de guidage en guidant le chariot dans son dÃƒÂ©placement le long de la colonne. Une roulette (32) de chaque paire est ajustable pour que les roulettes accrochent les rebords. Une courroie de distribution (40) est fixÃƒÂ©e au chariot ajustÃƒÂ©e autour d'une poulie d'entraÃƒÂ®nement montÃƒÂ©e ÃƒÂ l'extrÃƒÂ©mitÃƒÂ© infÃƒÂ©rieure de la colonne et autour d'une poulie de tension (42) montÃƒÂ©e ÃƒÂ l'extrÃƒÂ©mitÃƒÂ© supÃƒÂ©rieure de la colonne la poulie (42) pouvant ÃƒÂªtre dÃƒÂ©placÃƒÂ©e pour ajuster la tension de la courroie. Un rideau flexible (61) est fixÃƒÂ© au chariot pour couvrir l'ouverture du canal dans lequel le chariot se dÃƒÂ©place ce rideau ÃƒÂ©tant guidÃƒÂ© par des lÃƒÂ¨vres (10) aux bords de l'ouverture. Le rideau passe autour de roulaux (60) aux extrÃƒÂ©mitÃƒÂ©s de la colonne et comprend une partie qui s'ÃƒÂ©tend sur la longueur de la colonne dans un passage (11) dÃƒÂ©fini entre la paroi postÃƒÂ©rieure (2) et une cloison (5) de l'extrusion.
16652564 | Un appareil d'entraÃƒÂ®nement d'articulations pour robots industriels comprend un premier bras (5) un deuxiÃƒÂ¨me bras (12) soutenu de faÃƒÂ§on pivotable sur le premier bras et des engrenages rÃƒÂ©ducteurs (34070 80) pour rÃƒÂ©duire la vitesse rotationnelle du moteur ÃƒÂ©lectrique (1) fixÃƒÂ© au premier bras et pour transmettre la vitesse rotationnelle rÃƒÂ©sultante au deuxiÃƒÂ¨me bras. Les engrenages rÃƒÂ©ducteurs comprennent un engrenage rÃƒÂ©ducteur antÃƒÂ©rieur (20) pour rÃƒÂ©duire le nombre de rotations du moteur ÃƒÂ©lectrique et un engrenage rÃƒÂ©ducteur planÃƒÂ©taire postÃƒÂ©rieur (21) pour rÃƒÂ©duire davantage le nombre de rÃƒÂ©volutions de sortie de l'engrenage rÃƒÂ©ducteur antÃƒÂ©rieur. La construction des engrenages rÃƒÂ©ducteurs montÃƒÂ©s dans le systÃƒÂ¨me d'entraÃƒÂ®nement d'un robot est modifiÃƒÂ©e pour empÃƒÂªcher la rÃƒÂ©sonance du systÃƒÂ¨me d'entraÃƒÂ®nement. Un organe de type cylindrique (60) connecte entre eux les engrenages rÃƒÂ©ducteurs (20 21) en diminuant ainsi les dimensions et le poids du robot tout en augmentant sa rÃƒÂ©sistance aux torsions.
16652725 | Un systÃƒÂ¨me de transformateurs pour le soudage par rÃƒÂ©sistance destinÃƒÂ© ÃƒÂ ÃƒÂªtre montÃƒÂ© sur des dispositifs robotisÃƒÂ©s comprend un auto-transformateur (12) ayant un commutateur de sÃƒÂ©lection (14) connectÃƒÂ© par l'intermÃƒÂ©diaire de conducteurs ÃƒÂ©lectriques (20) ÃƒÂ un transformateur de soudage ÃƒÂ isolation (24) situÃƒÂ© ÃƒÂ l'extrÃƒÂ©mitÃƒÂ© du bras (22) du robot. L'auto-transformateur (12) est sÃƒÂ©lectionnÃƒÂ© uniquement en fonction de ses caractÃƒÂ©ristiques de rendement maximum et de rÃƒÂ©duction optimale de la dimension des conducteurs (20) entre les transformateurs (12 24). Le transformateur de soudage ÃƒÂ isolation (24) est ÃƒÂ©galement dimensionnÃƒÂ© de maniÃƒÂ¨re optimale en raison de la rÃƒÂ©duction admissible par l'interposition prÃƒÂ©alable de l'auto-transformateur (12) dans le systÃƒÂ¨me de soudage. De plus le transformateur de soudage ÃƒÂ isolation (24) comprend des enroulements primaire et secondaire (52 60) formÃƒÂ©s ÃƒÂ partir d'organes tubulaires chacun d'eux ÃƒÂ©tant refroidi par un fluide de refroidissement. L'utilisation d'un fluide de refroidissement rÃƒÂ©frigÃƒÂ©rÃƒÂ© permet de rÃƒÂ©duire davantage les dimensions et la masse et d'augmenter le rendement ÃƒÂ©lectrique grÃƒÂ¢ce ÃƒÂ la conception unique du transformateur de soudage ÃƒÂ isolation (24) dans lequel les deux enroulements primaire et secondaire (52 60) sont refroidis par un tel fluide de refroidissement.
16652842 | L'articulation de robot comporte un moteur ÃƒÂ©lectrique (30) d'entraÃƒÂ®nement un interrupteur (36) de fin de course pour son arrÃƒÂªt de sÃƒÂ©curitÃƒÂ© et un senseur (100) pour la lecture de la position zÃƒÂ©ro de l'articulation. L'interrupteur (36) de fin de course est actionnÃƒÂ© par des ÃƒÂ©lÃƒÂ©ments de rampe (50) en forme de segments annulaires qui peuvent ÃƒÂªtre fixÃƒÂ©s dans diffÃƒÂ©rentes positions angulaires sur un cÃƒÂ´tÃƒÂ© frontal d'une partie (12) du robot. A cet effet on prÃƒÂ©voit un anneau de support (72 74) en plusieurs parties qui peut ÃƒÂªtre placÃƒÂ© dans diffÃƒÂ©rentes positions angulaires indÃƒÂ©pendamment des ÃƒÂ©lÃƒÂ©ments de rampe (50) et qui prÃƒÂ©sente une surface latÃƒÂ©rale (96 98) qui agit sur le senseur (100).
16652944 | Dispositif coupe-lÃƒÂ©gumes notamment pour robot de cuisine comprenant un socle dans lequel est inclus un moteur ÃƒÂ©lectrique et sur lequel est montÃƒÂ© une cuve fermÃƒÂ©e par un couvercle. Selon l'invention le moyeu (3) s'ajustant sur l'arbre moteur est terminÃƒÂ© par un excentrique (4) coopÃƒÂ©rant avec au moins un support (7) de lames (9) pour lui communiquer un mouvement alternatif. Applications: DÃƒÂ©coupe de fruits ou lÃƒÂ©gumes en parallÃƒÂ©lipipÃƒÂ¨des ou en cubes.
16652987 | Dans une unitÃƒÂ© de commande de robots un limiteur qui limite l'ÃƒÂ©tendue d'action des arbres d'un mÃƒÂ©canisme robotique (2) est formÃƒÂ© d'un photo-interrupteur. Un faisceau de lumiÃƒÂ¨re traversant un trajet de lumiÃƒÂ¨re (3c) formÃƒÂ© dans une partie mobile du mÃƒÂ©canisme robotique (2) est interrompu par une plaque d'interruption (3d) montÃƒÂ©e sur l'autre partie mobile lorsque la plaque d'interrruption (3d) a atteint une position prÃƒÂ©dÃƒÂ©terminÃƒÂ©e. Un cÃƒÂ¢ble ÃƒÂ fibres optiques couple le photo-interrupteur une unitÃƒÂ© de commande (1d) une unitÃƒÂ© d'ÃƒÂ©mission de lumiÃƒÂ¨re (1f) et n circuit rÃƒÂ©cepteur de lumiÃƒÂ¨re (1g) installÃƒÂ©s ÃƒÂ distance du mÃƒÂ©canisme robotique (2).
16652997 | Robot industriel conÃƒÂ§u de sorte que les opÃƒÂ©rations des parties mobiles du robot (1618 20) sont commandÃƒÂ©es par des moteurs d'entraÃƒÂ®nement (M Mw Mu) possÃƒÂ©dant des codeurs de dÃƒÂ©tection de position absolue (EC ECw ECu ECalpha ECbeta ECgamma). Le moteur d'entraÃƒÂ®nement (M) permettant de commander le fonctionnement de la partie mobile du robot est montÃƒÂ© sur un corps rotatif (16) installÃƒÂ© sur un socle fixe (12) du cadre du robot (10). Est ÃƒÂ©galement montÃƒÂ© un accumulateur (46) qui fournit une tension de rÃƒÂ©serve aux codeurs des moteurs d'entraÃƒÂ®nement (Mw Mu Malpha Mbeta Mgamma) des parties mobiles du robot (18 20). L'accumulateur est reliÃƒÂ© ÃƒÂ chacun des codeurs (EC ÃƒÂ ECgamma) via des cÃƒÂ¢bles (48 49).
16653943 | L'appareil ci-dÃƒÂ©crit est pourvu d'un bloc ÃƒÂ mesurer (19) fixÃƒÂ© ÃƒÂ une partie d'extrÃƒÂ©mitÃƒÂ© libre (18) d'un poignet du robot industriel et d'un organe support de mesure (23) fixÃƒÂ© ÃƒÂ un socle fixe (11) du robot. Le bloc prÃƒÂ©sente trois surfaces ÃƒÂ mesurer (2021 22) qui se croisent ÃƒÂ angle droit et il est positionnÃƒÂ© sur la partie d'extrÃƒÂ©mitÃƒÂ© libre du poignet de sorte que ces trois surfaces ÃƒÂ mesurer prennent des positions prÃƒÂ©dÃƒÂ©terminÃƒÂ©es par rapport ÃƒÂ la mÃƒÂªme partie du poignet. L'organe support possÃƒÂ¨de trois bÃƒÂ¢tis (2425 26) qui se croisent ÃƒÂ angle droit et il est positionnÃƒÂ© sur le socle fixe de sorte que les trois bÃƒÂ¢tis prennent des positions prÃƒÂ©dÃƒÂ©terminÃƒÂ©es par rapport aux coordonnÃƒÂ©es rectangulaires triaxiales dÃƒÂ©terminÃƒÂ©es prÃƒÂ©alablement sur la base du socle fixe. Les positions des surfaces du bloc ÃƒÂ mesurer sont mesurÃƒÂ©es ÃƒÂ l'aide d'une pluralitÃƒÂ© de comparateurs ÃƒÂ cadran (27-32; 37-42) fixÃƒÂ©s sur des parties prÃƒÂ©dÃƒÂ©terminÃƒÂ©es des bÃƒÂ¢tis. Ces comparateurs affichent des valeurs prÃƒÂ©dÃƒÂ©terminÃƒÂ©es lorsque les surfaces du bloc ÃƒÂ mesurer sont placÃƒÂ©es dans des positions prÃƒÂ©dÃƒÂ©terminÃƒÂ©es par rapport aux bÃƒÂ¢tis de l'organe support.
16653958 | A robot controller (1) has a display panel (1b) and a main body (1a) comprising an NC controller (1d) an electric power board (1e) an optical emitter (1f) and a receiver (1g). The robot has a hand arms and drive mechanisms. The robot and the controller are connected by cables (19) for electric power transmission and by optical fibre cables for signal transmission. Instructions from the NC controller are converted into optical pulse signal (20) and transmitted along the fibre cable to the robot hand where the signals are again converted into electronic signals whilst signals from sensors attached to the robot hand are converted into optical signal and seed back to the controller.
16653975 | Une opÃƒÂ©ration prÃƒÂ©dÃƒÂ©terminÃƒÂ©e est exÃƒÂ©cutÃƒÂ©e par un robot (10) auquel on a enseignÃƒÂ© la position finale (TCP) d'un ÃƒÂ©lÃƒÂ©ment opÃƒÂ©rationnel (13) montÃƒÂ© sur son poignet (11). MÃƒÂªme lorsque les donnÃƒÂ©es sur laposition d'une piÃƒÂ¨ce ÃƒÂ usiner (12) transmises par un dÃƒÂ©tecteur (14) indiquent que le vecteur directionnel (W) de prÃƒÂ©hension de la piÃƒÂ¨ce ÃƒÂ usiner (12) n'est pas parallÃƒÂ¨le au plan sur lequel celle-ci se situe l'angle de rotation est dÃƒÂ©terminÃƒÂ© par une unitÃƒÂ© (15) de commande de l'opÃƒÂ©ration sur la base d'une projection (W') du vecteur directionnel de prÃƒÂ©hension. Une instruction de correction de la rotation d'un systÃƒÂ¨me de coordonnÃƒÂ©es (Xt - Yt - Zt) d'un outil est obtenue par une opÃƒÂ©ration simple de sorte qu'il est possible de corriger et de rÃƒÂ©gler la rotation de la position de l'outil.
16653977 | Un robot industriel comprend un corps de robot pourvu d'une unitÃƒÂ© opÃƒÂ©rationnelle (13) un moteur d'actionnement (19) de l'unitÃƒÂ© opÃƒÂ©rationnelle (13) et un manche (29). Le carter (21) du moteur d'actionnement (19) est fixÃƒÂ© par des boulons (25) ÃƒÂ la paroi extÃƒÂ©rieure du corps du robot et un arbre secondaire (26) du moteur d'actionnement (19) est couplÃƒÂ© ÃƒÂ l'unitÃƒÂ© opÃƒÂ©rationnnelle. Un dispositif interne de serrage du moteur d'actionnement (19) agit en fixant l'arbre secondaire (26) au carter (21) lorsque le moteur (19) s'arrÃƒÂªte. Au cas oÃƒÂ¹ le moteur (19) s'arrÃƒÂªte ÃƒÂ cause de conditions anormales les boulons (25) sont enlevÃƒÂ©s et un manche (29) est adaptÃƒÂ© sur le carter (21) du moteur (19). En actionnant le manche l'arbre secondaire (26) du moteur (19) est mis en rotation avec le carter (21) et l'unitÃƒÂ© opÃƒÂ©rationnelle (13) du robot est mise en mouvement.
16654368 | ProcÃƒÂ©dÃƒÂ© et dispositif permettant de mesurer d'une maniÃƒÂ¨re prÃƒÂ©cise sÃƒÂ»re et automatique la teneur pondÃƒÂ©rale d'un composant soluble que renferme un produit pulvÃƒÂ©rulent. Le procÃƒÂ©dÃƒÂ© est caractÃƒÂ©risÃƒÂ© essentiellement par le fait que les quantitÃƒÂ©s respectives du produit pulvÃƒÂ©rulent et du solvant qui sont introduites dans le rÃƒÂ©cipient de mesure sont contrÃƒÂ´lÃƒÂ©es par pesage du rÃƒÂ©cipient avant et aprÃƒÂ¨s leur introduction dans le rÃƒÂ©cipient et par le fait que le rÃƒÂ©sultat des mesures est corrigÃƒÂ© automatiquement en fonction du rapport pondÃƒÂ©ral entre ces quantitÃƒÂ©s. Le dispositif comporte un robot manipulateur (6) qui dÃƒÂ©place le rÃƒÂ©cipient de mesure (7) entre un distributeur de produit pulvÃƒÂ©rulent (1) une balance ÃƒÂ©lectronique (2) un bloc de mesure (4) raccordÃƒÂ© ÃƒÂ un bloc d'alimentation en solvant (5) et un bac d'ÃƒÂ©vacuation (3). Le cycle de fonctionnement est commandÃƒÂ© et contrÃƒÂ´lÃƒÂ© par un calculateur ÃƒÂ©lectronique (9). L'invention s'applique notamment dans la cimenterie pour la mesure de la teneur en chaux libre dans le clinker de ciment.
16654389 | Le robot ci-dÃƒÂ©crit comporte au moins deux bras pivotants (16 26) dont les articulations sont entraÃƒÂ®nÃƒÂ©es par deux moteurs (18 28) ayant chacun leur siÃƒÂ¨ge sur un ÃƒÂ©lÃƒÂ©ment d'articulation (12 24) d'un axe d'articulation (16 26). Au moins un bras pivotant (14) n'est pas motorisÃƒÂ©. Les moteurs (18 28) des deux axes d'articulation (16 26) affectÃƒÂ©s ÃƒÂ ce bras pivotant (14) sont respectivement fixÃƒÂ©s sur un ÃƒÂ©lÃƒÂ©ment d'articulation (12 24) adjacent simplifiant ainsi l'installation et facilitant le montage.
16654508 | Un dispositif pour contrÃƒÂ´ler la gÃƒÂ©omÃƒÂ©trie d'une structure mÃƒÂ©canique ÃƒÂ plusieurs ÃƒÂ©lÃƒÂ©ments rigides reliÃƒÂ©s entre eux au moyen d'un squelette optique (A B C) constituÃƒÂ© par un faisceau lumineux (24) parcourant les ÃƒÂ©lÃƒÂ©ments (1012 14) de la structure et de moyens photodÃƒÂ©tecteurs (2832364042 46) qui sont associÃƒÂ© aux ÃƒÂ©lÃƒÂ©ments de la structure et vers lesquels sont dirigÃƒÂ©es des fractions du faisceau lumineux (24). L'invention s'applique aux structures mobiles telles que des robots ou des bras manipulateurs ainsi qu'ÃƒÂ des structures fixes.
16654572 | Un appareil de contrÃƒÂ´le de surface permet d'inspecter une surface de forme complexe telle que la surface de peinture d'une voiture et comprend un laser (31) fournissant un faisceau (26) de rayonnement un organe d'exploration (39) permettant de balayer le faisceau sur la surface un matÃƒÂ©riau rÃƒÂ©trorÃƒÂ©flÃƒÂ©chissant ÃƒÂ©tant prÃƒÂ©vu pour rÃƒÂ©flÃƒÂ©chir le long de la trajectoire du faisceau incident le rayonnement rÃƒÂ©flÃƒÂ©chi depuis la surface l'appareil comportant le matÃƒÂ©riau rÃƒÂ©trorÃƒÂ©flÃƒÂ©chissant ÃƒÂ©tant montÃƒÂ© comme une unitÃƒÂ© ÃƒÂ dÃƒÂ©placer au-dessus de la surface de la voiture ÃƒÂ l'aide d'un robot. L'analyse du signal lumineux rÃƒÂ©vÃƒÂ¨lera des dÃƒÂ©fauts tels que rayures inclusion de peinture peau d'orange pulvÃƒÂ©risation sÃƒÂ¨che bosses et dÃƒÂ©fauts de brillants et permettra de distinguer les dÃƒÂ©fauts des caractÃƒÂ©ristiques qui doivent ÃƒÂªtre prÃƒÂ©sentes sur la surface telles que des craquelures de portiÃƒÂ¨res.
16654635 | A control unit for an articulated robot with an image sensor consists of two microprocessor CPU's data buses a serial interface which receives a control target information memories a bubble memory and an input/output controller. The first CPU and the serial interface handles the data provided by the image sensor system and the second CPU converts the serial data into correction data on each axis to control the robot movement. These two processes are done in parallel and in real time.
16654651 | Method and appts. are described for controlling a robot for weave welding two workpieces (W1W2) in which data relating to changes in the gap (B1-B2) between the workpieces along a welding line (WL) is input beforehand to a computer command values for causing weave welding with the weaving amplitude varied in accordance with the workpiece gap variations are calculated on the basis of the input data and supplied to the robot.
16654668 | An apparatus for limiting the operation range of an industrial robot wherein a display portion (7) to display e.g. the angle of rotation is provided on a fixed side (1) of a turning portion of a shaft that turns and a range limiting member (6) having a dog and a stopper is movably arranged on said display portion (7). When the industrial robot is going to rotate in excess of a specified range of rotation during an operation a limit member (81) provided on the moving side (2) of the shaft portion comes into contact with a dog (61) on the fixed side (1) whereby an overtravel is detected and an alarm is produced to indicate that the specified range of rotation has been exceeded. When the robot is further going to pivot due to inertia or the like a buffer member (82) abuts against a stopper mechanism (62) to prevent the robot from turning excessively.
16655349 | Machine de finissage de piÃƒÂ¨ces moulÃƒÂ©es ou usinÃƒÂ©es comportant une enceinte fermÃƒÂ©e (10) contenant au moins une unitÃƒÂ© de finissage (1415 16) pouvant ÃƒÂªtre une unitÃƒÂ© d'ÃƒÂ©bavurage de brossage de ponÃƒÂ§age de polissage ou de meulage et un robot manipulateur (13) du type pendulaire comportant un bras manipulateur (24) pour amener les piÃƒÂ¨ces en contact avec les outils de finissage. Des organes d'aspiration (30 31) sont associÃƒÂ©s ÃƒÂ chaque unitÃƒÂ© de finissage. Les unitÃƒÂ©s de finissage sont ÃƒÂ©quipÃƒÂ©es d'un dispositif de compensation de leur usure.
16655550 | SystÃƒÂ¨me de frein pour robots industriels destinÃƒÂ© ÃƒÂ freiner un mÃƒÂ©canisme d'entraÃƒÂ®nement pour arbre de support (4) sur lequel un bras est supportÃƒÂ© de maniÃƒÂ¨re ÃƒÂ pouvoir ÃƒÂªtre ÃƒÂ©tendu et rÃƒÂ©tractÃƒÂ©. Le systÃƒÂ¨me de frein peut arrÃƒÂªter la rotation d'une tige filetÃƒÂ©e (61) de maniÃƒÂ¨re ÃƒÂ crÃƒÂ©er un dÃƒÂ©gagement entre une partie de fixation du frein (82) servant au positionnement d'une surface de travail du bras et une partie mobile (81) du frein. Il est ainsi possible de procÃƒÂ©der aisÃƒÂ©ment au remplacement d'une courroie (72) et ÃƒÂ l'inspection d'un organe de frein tel qu'un segment de frein (813).
16655551 | MÃƒÂ©canisme de support d'arbre pour robots industriels dans lequel un bras est supportÃƒÂ© sur un arbre de support extensible et rÃƒÂ©tractable (4) ÃƒÂ l'intÃƒÂ©rieur d'un montant creux (1) et pouvant disposer de maniÃƒÂ¨re variable une surface de travail du bras. Le mÃƒÂ©canisme est pourvu d'une pluralitÃƒÂ© d'ensembles de guides de support linÃƒÂ©aires (16) disposÃƒÂ©s les uns en face des autres autour d'un organe d'entraÃƒÂ®nement de l'arbre de support (4). Par consÃƒÂ©quent l'arbre de support (4) est maintenu verticalement sur le montant (1) dans un ÃƒÂ©tat stable et ÃƒÂ©quilibrÃƒÂ© mÃƒÂªme lorsqu'une force externe tendant ÃƒÂ incliner l'arbre de support (4) lui est appliquÃƒÂ©e pendant son dÃƒÂ©placement vertical et le fonctionnement du bras.
16655555 | Dans un robot industriel possÃƒÂ©dant des modules interchangeables assemblÃƒÂ©s sur un socle (2) pourvu d'un mÃƒÂ©canisme d'entraÃƒÂ®nement intÃƒÂ©grÃƒÂ© des blocs (1345 9) du robot sont constituÃƒÂ©s d'organes interchangeables prÃƒÂ©sentant des structures communes qui peuvent ÃƒÂªtre sÃƒÂ©lectionÃƒÂ©es et assemblÃƒÂ©es de maniÃƒÂ¨re modulaire. Les parties d'engagement de ces membres sont profilÃƒÂ©es de maniÃƒÂ¨re ÃƒÂ ÃƒÂªtre interchangeables avec des modules d'autres spÃƒÂ©cifications. En consÃƒÂ©quence il est possible de modifier aisÃƒÂ©ment les spÃƒÂ©cifications du robot avec des modules prÃƒÂ©sentant une large gamme d'applications effectives. Cela permet l'assemblage et le dÃƒÂ©montage aisÃƒÂ©s de chaque bloc constituant un robot industriel.
16655556 | In the acceleration and deceleration control system for horizontal-joint robots the distance between the center of rotation of a horizontal-joint robot (A) which has a plurality of arms (3 5) adapted to be turned in a horizontal plane and a reference position such as the position of a wrist portion (51) at the free end section of the arms (3 5) is computed to determine appropriate acceleration of a movement of the free end section of the arms (3 5) on the basis of the results of the computation. Thus the arms (3 5) can be moved speedily and smoothly by effectively utilizing a servomotor for turning the same.
16655567 | Dans le procÃƒÂ©dÃƒÂ© ci-dÃƒÂ©crit 1) un bloc de caillebotte est apportÃƒÂ© et 2) placÃƒÂ© dans une cuve ÃƒÂ fromage prÃƒÂ©parÃƒÂ©e puis 3) une empreinte est placÃƒÂ©e dans la cuve ÃƒÂ fromage aprÃƒÂ¨s quoi 4) on commence le moulage et 5) aprÃƒÂ¨s le moulage l'empreinte est retirÃƒÂ©e de la cuve 6) le fromage moulÃƒÂ© est sorti de la cuve en renversant cette derniÃƒÂ¨re et 7) emmenÃƒÂ© vers un bain de saumure 8) l'empreinte et la cuve ÃƒÂ©tant transportÃƒÂ©es jusqu'ÃƒÂ un poste de lavage et ensuite 9) renvoyÃƒÂ©es ÃƒÂ leurs points de dÃƒÂ©part. Les opÃƒÂ©rations 2) ÃƒÂ 8) inclus sont effectuÃƒÂ©es par un robot industriel programmÃƒÂ© pourvu d'un bras pivotant et disposÃƒÂ© centralement par rapport aux postes d'exÃƒÂ©cution des opÃƒÂ©rations.
16655656 | SystÃƒÂ¨me de polissage automatique (10) pour le polissage d'un matÃƒÂ©riau semi-conducteur. Un robot (20) et un organe de prÃƒÂ©lÃƒÂ¨vement de Bernoulli (30) sont utilisÃƒÂ©s pour extraire les plaquettes polies d'une station de dÃƒÂ©charge immergÃƒÂ©e (62) situÃƒÂ©e sur une machine de polissage de plaquettes (60). Les plaquettes polies sont ensuite dÃƒÂ©posÃƒÂ©es dans une cassette immergÃƒÂ©e.
16655905 | Dispositif pour relier deux objets et faire varier leur position et leur orientation relatives. Ce dispositif comprend: un tube ÃƒÂ©tanche et dÃƒÂ©formable (1) par exemple en caoutchouc muni d'une carcasse qui peut ÃƒÂªtre constituÃƒÂ©e par des armatures diagonales (8) permettant sa flexion et son allongement mais non sa torsion son cisaillement ou son gonflement; une sÃƒÂ©rie d'ÃƒÂ©lÃƒÂ©ments flexibles ÃƒÂ longueur rÃƒÂ©glable rÃƒÂ©partis sur le pourtour du tube et associÃƒÂ©s au tube et disposÃƒÂ©s sensiblement longitudinalement par rapport ÃƒÂ l'axe du tube. Ceux-ci peuvent ÃƒÂªtre par exemple constituÃƒÂ©es par des passages (6) de cÃƒÂ¢bles (7) qui relient les deux extrÃƒÂ©mitÃƒÂ©s du tube et solidaires de celui-ci; des moyens (16) pour faire varier la longueur des ÃƒÂ©lÃƒÂ©ments flexibles ÃƒÂ longueur rÃƒÂ©glable; des moyens pour crÃƒÂ©er et/ou maintenir une pression ÃƒÂ l'intÃƒÂ©rieur du tube. Application aux bras robotiques.
16656005 | Dispositif dans un organe d'entraÃƒÂ®nement d'outil (7) par exemple une lime ou une fraise destinÃƒÂ© ÃƒÂ ÃƒÂªtre montÃƒÂ© sur le bras (2) d'un robot industriel pour l'ÃƒÂ©barbage d'articles en fonte (4) ou analogues comprenant un carter (9) pourvu d'un moteur (10) notamment un moteur pneumatique provoquant la rotation de l'outil. Ladite fraise ou lime (7) est conique et prÃƒÂ©sente un angle compris entre 60o et 120o de prÃƒÂ©fÃƒÂ©rence environ 90o et elle est montÃƒÂ©e de maniÃƒÂ¨re ÃƒÂ ÃƒÂªtre mobile axialement et ÃƒÂ ÃƒÂªtre soumise constamment ÃƒÂ une force d'actionnement dans un sens dirigÃƒÂ© vers l'extÃƒÂ©rieur du dispositif. Un manchon (12) est prÃƒÂ©vu par l'intermÃƒÂ©diaire de cannelures sur l'arbre du moteur (11) et l'arbre (13) de l'outil (7) est fixÃƒÂ© rigidement sur l'extrÃƒÂ©mitÃƒÂ© externe libre du manchon. L'arbre est montÃƒÂ© en rotation dans un piston (15) en forme de manchon situÃƒÂ© coaxialement ÃƒÂ l'extÃƒÂ©rieur du manchon. Le piston est conÃƒÂ§u pour ÃƒÂªtre mobile axialement dans un cylindre (16) dans le carter (9) et une conduite d'air (22) s'ÃƒÂ©tend jusqu'au cylindre pour l'alimenter en air comprimÃƒÂ© et actionner le piston.
16656430 | An industrial robot having a dust-proof structure is equipped with at least one dust cover (3347) having an opening (34 48) at one of its end portions and with a straightly moving unit (19 37) extending through the opening of the dust cover and moved back and forth in a longitudinal direction. Suction is made by a suction unit (50) inside the dust cover so that the flow of air occurs from outside the dust cover into the same through the opening. A ring member (52 56) is disposed at the opening of the dust cover in such a manner as to encompass the outer periphery of the straightly moving unit through a gap. At least one annular groove (55 57) for air reservoir is disposed on the inner peripheral surface of the ring member so as to encompass the outer circumference of the straightly moving unit.
16658516 | 1. Elastic sealing (1) for the edges (22) of a metal plate (20) in particular in motor vehicles comprising adhesive flanges (3 4) disposed one on each side of the metal plate (20) and a hollow chamber area (21) arching over the edge (22) characterised in that the sealing profile (1) is a flat extruded strip which can be rolled and comprises an arched central area (2) with horizontally adjoining flanges (3 4) disposed one on each side each coated with a double-sided adhesive strip (5 6) and has set breaks (10 11) on the inner face of the arched area (2) and with the aid of robots can be folded via a mandrel and rolled on to the edge (22) to be protected.
16658791 | The method and system employing double-acting fluid-driven twistor-pairs as combined flexural supports joints torque motors and linear-response angular deflectors in arms and legs of robots. Thus the twistor-pairs at each joint advantageously serves as hinge or flexural support for the limb supported by the joint and simultaneously serves as double-acting turning motor for moving the portions of the arm or leg supported by the twistor pair. Various jointed-arm or jointed-leg robots called 'arthrobots' are shown embodying the invention. Controllably varying fluid pressure P1 and R2 (usually pressurized air) fed into elastic shells forming respective fluid chambers of a double-acting twistor-pair at each joint deflects a limb into predetermined predictable angular positions depending upon these pressures. Costly friction-producing bearings are eliminated at joints and by eliminating bearings mass weight and inertia are substantially reduced and frictional and torque drag effects are nearly eliminated. These benefits result in signifiant improvements in static and dynamic performance of arthrobots and reduces costs of manufacture. The term 'arthrobots' is used to place equal emphasis upon robots having jointed arms for manipulating objects for example for light assembly tasks and upon robots having multiple jointed legs for self-propelled locomotion. A six-legged insect-like self-propelled walking robot ('hexapodal arthrobot') achieves locomotion with three legs always on the ground providing advantageous stable tripod support by programming fluid pressures in twistor-pairs of respective joints varying in predetermined sequences.
16658821 | Es wird ein leicht beispielsweise mittels eines Roboters zusammenbaubares Kugelgelenk (2) vorgeschlagen. Das Kugelgelenk (2) hat einen Kugelkopf (3) einen Sicherungsring (4) und ein eine Kugelpfanne (12) bildendes ÃƒÂ¤uÃƒÅ¸eres Bauteil (5) in dem sich eine Umfangsnut befindet deren Nutgrund eine StÃƒÂ¼tzflÃƒÂ¤che (11) fÃƒÂ¼r den Sicherungsring (4) bildet. Die StÃƒÂ¼tzflÃƒÂ¤che (11) ist im wesentlichen hohlkegelig begrenzt und umgibt den Sicherungsring (4) nach Art eines Mantels wobei ein Erweiterungswinkel (A1) der StÃƒÂ¼tzflÃƒÂ¤che (11) sich zur Mitte des Kugelkopfes (3) hin ÃƒÂ¶ffnet. Der Sicherungsring (4) drÃƒÂ¼ckt mit radialer Vorspannung gegen die StÃƒÂ¼tzflÃƒÂ¤che (11) und wandert deshalb in Richtung deren grÃƒÂ¶ÃƒÅ¸ten Durchmessers (D4) und dabei in Richtung zur Mitte des Kugelkopfes (3) bis er an diesem anliegt.
16659028 | 1. A drive device for an output flange (5) suitable particularly for holding a gripping tool of a robot and connected rigidly to an output shaft (4) rotatable about a first axis A and mounted in a carrier head (1) which is rotatable about a second axis B inclined in relation to the first axis A the said carrier head (1) being in turn articulated on a supporting device (2) which remains stationary during rotation of the output shaft (4) and/or of the carrier head (1) and on which there are rigidly mounted two separately controllable driving motors (10 21 ; 14) for crating the rotary movement about each of the two axes A and B and from which it is possible to transmit the necessary driving forces via solely in themselves rigid force transmitting means to the cut put shaft (4) in axis A or to the carrier head in axis B characterized in that the output shaft (4) rigidly connected to the output flange (5) is provided with immovable in relation to the output shaft (4) a pinion (6) which is adapted to be driven by a rack (7) which is freely rotatably mounted inside the carrier head (1) and adapted to be longitudinally displaced by a driving motor (10 21).
16659073 | Industrial robot of the so-called agile type which has a lower arm (16) with double-sided journalling in a stand consisting of two separated upright parts (12a 12b) the arm (16) being pivotable in the space between the stand parts. A pivot shaft (24) for pivoting the upper arm of the robot via a crank and a parallel link rod extends from one of the stand parts (12a) and through a lead-in opening (28) in the lower arm (16). From the other stand part (12b) extends a drive shaft (30) which is substantially coaxially opposite to the pivot shaft (24) of the crank and is connected to the lower arm (16).
16659113 | Die Erfindung betrifft ein Fertigungssystem zur Herstellung von Produkten aus verschiedenen Rohmaterialien und Bauteilen hauptsÃƒÂ¤chlich fÃƒÂ¼r die sogenannte Beleuchtungsindustrie. Rohmaterialien und Bauteile werden auf standardisierten Paletten (2) mittels FÃƒÂ¶rderroboter transportiert und zwar von den Speicherstationen (1) bis zu den Verpackungsstationen (19) von wo ab die zusammengebauten Produkte weitertransportiert werden. Das Fertigungssystem umfaÃƒÅ¸t vorzugsweise Vorbereitungsstationen (5-8) zur Bedienung einer Anzahl von nachfolgenden Zwischenstationen (10-16) von denen jede ein FlieÃƒÅ¸band mit einer Anzahl von Arbeitsstationen (17) bedient die Paarweise auf gegenÃƒÂ¼berliegenden Seiten eines entsprechenden FlieÃƒÅ¸band-FÃƒÂ¶rderroboters (18) angeordnet sind. FÃƒÂ¼r die Kommunikation zwischen den verschiedenen Stationen sind Display Terminals vorgesehen sowie Steuereinrichtungen zur BetÃƒÂ¤tigung der FÃƒÂ¶rderer. Auch kann eine voll automatisierte Konstruktion verwirklicht werden.
16659270 | Die Erfindung betrifft eine Vorrichtung zur Kupplung eines Montagewerkzeuges wie Greifer oder dergleichen an dem Ende eines Roboterarmes. Ihre Aufgabe ist es bei gedrungener Bauform die Wendigkeit zu erhÃƒÂ¶hen um so die Arbeitsleistung zu optimieren. Erreicht ist das durch einen eine EinsteckÃƒÂ¶ffnung (5) fÃƒÂ¼r das Roboterarmende besitzenden Revolverkopf-TrÃƒÂ¤ger (2) mit spitzwinklig (Winkel Alpha) zur EinsteckÃƒÂ¶ffnungsachse (x-x) liegender mit einem Einstellmotor (10) gekuppelter Revolverkopf-Drehachse (y-y) und einer Revolverkopf-Verreigelungseinrichtung (37) derart daÃƒÅ¸ jeweils eine von mehreren Montagewerkzeug-Aufnahmen (21) in koaxiler Stellung zur EinsteckÃƒÂ¶ffnungsache (x-x) liegt.
16659759 | The invention relates to a device for the manual guidance of an industrial robot for the purpose of programming a movement cycle of the robot hand in terms of position and/or orientation that is to say with up to six degrees of freedom which is characterised by a preferably cubic measuring body (11) which is mounted at the end of the robot arm (2) so as to be three-dimensionally movable in relation to fixed support points of the robot arm. Between each of three adjacent side faces of the measuring body (11) converging in a corner (11a) and the opposite support points two mutually parallel spacing meters (22) located at a distance from one another are arranged parallel to one of the axes (X Y Z) of a basic cartesian coordinate system (4) and perpendicularly to one of the main planes of the coordinate system and the spacing meters which measure the deflections of the measuring body occurring during manual guidance and which convert them into electrical signals are connected to a control device which controls the robot movements. <IMAGE>
16659898 | The filter press with filter plates (4) carried by a guide carrier (1) has a working carriage (6) which can be moved along the filter press for automatically carrying out work operations. To obtain a universally useable working carriage with which even complicated work operations can be carried out the invention provides that the working carriage (6) is equipped with at least one raster-image camera (27) or similar recording device which can be aligned with the filter plates (4) and is connected to an associated digital evaluating station and is equipped with a multi-articulated robot arm (11) the gripping hand (16) of which is assigned interchangeable working implements (21). <IMAGE>
16659996 | A system (14) for controlling a mechanical manipulator (10) in a laboratory environment employs a system of taught motions attribute operators and procedure rules to simplify the programming task for scientists or engineers skilled in their own fields and not robotics.
16661041 | Alle Handling- und FÃƒÂ¼geoperationen bei der Schlauchmontage werden von einem HandhabungsgerÃƒÂ¤t insbesondere Industrieroboter ausgefÃƒÂ¼hrt der mehrere Zweibacken-Greifer 2 an einem RevolvergrundkÃƒÂ¶rper 1 aufweist. An dem RevolvergrundkÃƒÂ¶rper sind parallel zur Drehachse SaugnÃƒÂ¤pfe zum WerkstÃƒÂ¼ck-Handling angeordnet. Die einzelnen Greifer sind abgeknickt am GrundkÃƒÂ¶rper befestigt. ZusÃƒÂ¤tzliche FÃƒÂ¼gehilfen verhindern ein Abknicken der SchlÃƒÂ¤uche beim Aufschiebevorgang. Von den in einer Bereitstelleinheit in Rollen gelagerten SchlÃƒÂ¤uchen wird jeweils 'IR-seitig' die erforderliche Menge Schlauch abgeschnitten und in einer Vorbereitungsstation geweitet.
16661207 | Die Vorrichtung besteht in einer Vorratsspule (3) fÃƒÂ¼r das Band (15) einem TrÃƒÂ¤gerteil (1) mit einem Adapter (254) zum Anbringen der Vorrichtung am Arm eines Industrieroboters sowie in einem Arbeitsteil (551) mit einer AndrÃƒÂ¼ckrolle (782728) und in einer Schneideinheit (11) wobei das Arbeitsteil (551) gegenÃƒÂ¼ber dem TrÃƒÂ¤gerteil (1) durch federbelastete FÃƒÂ¼hrungselemente (1652) vertikal gefÃƒÂ¼hrt ist und ferner darin daÃƒÅ¸ alle innerhalb der Vorrichtung angeordneten Antriebe ansteuerbar ausgefÃƒÂ¼hrt sind so daÃƒÅ¸ die betreffenden Funktionen aufgrund eines abgespeicherten Programms steuerbar sind. Die Schneideinheit (11) kann ein Kreismesser (13) einen Messerbalken (46) oder schraubenfÃƒÂ¶rmige Messer (62636465) aufweisen. Durch diese Vorrichtung wird ein weitgehend automatisiertes Ablegen und Schneiden des Bandes (15) erreicht.
16661258 | Die Vorrichtung zum Aufnehmen von FlÃƒÂ¤chengebilden oder FormkÃƒÂ¶rpern weist eine am Ende eines bewegbaren Auslegers der beispielsweise Teil eines Roboters ist befestigte Greifeinrichtung auf. Diese ist durch wenigstens zwei auf einer Rahmenkonstruktion (1) in einer Ebene einander gegenÃƒÂ¼berliegende und Nadeln (8) tragende Greifelemente (6) gebildet. Zur automatischen DurchfÃƒÂ¼hrung von GreifvorgÃƒÂ¤ngen sind die Greifelemente drehbar gelagert so daÃƒÅ¸ bei entsprechender Drehbewegung die kreisbogenfÃƒÂ¶rmig ausgebildeten und zueinander in Form eines mehrgÃƒÂ¤ngigen Gewindes ausgerichteten Nadeln in die FlÃƒÂ¤chengebilde bzw. FormkÃƒÂ¶rper eindringen bzw. herausgezogen werden.
16661991 | A robotic system (20) includes two joints (2830) moving a common load-bearing member (26) along a path for positioning a load. Each joint includes a linear electric motor (3640) and a feedback loop the latter driving the motor accurately in response to a commanded position signal and a true position signal provided by sensor apparatus disposed alongside a track of each linear motor. Cross-coupling circuitry connects with the sensor apparatus of each joint to produce signals representing differences in positional error and in speed of the joints. The signals are injected into the feedback loops of the joints to effect a shift of power between the joints to synchronize their travel. Window comparator circuitry is employed for introduction of variable gains to the feedback loops for values of positional error and velocity which are greater than reference values in a window. Simultaneous injection of phase lead angle to the electric motors is employed for transition to a high speed mode while retaining synchronized operation of the motors.
16662449 | The invention relates to a process and a device for correcting the position of the free end of a robot arm which has a connecting element forming an extension to at least one articulation or a corresponding base in which displacements from the set position at the end of a connecting element as a result of bending and/or torsion are measured by means of an energy beam from an energy source arranged in the previous element of the robot arm and automatically corrected to the set position as a function of the measured displacement of the robot arm.
16662478 | A position of an actuation unit of a robot and a speed of a motor for driving the actuation unit are detected. A speed reference is produced on the basis of a deviation between a movement value and a position detected. Further a torque reference is produced on the basis of a deviation between the speed reference and a speed detected. The motor for driving the actuation unit is subjected to current control. The magnitude of the torque reference is limited by a limiter (l2). This limiter (l2) operates only when a command for allowing the robot to be subjected to emergency stop is received and carries out limiting operation on the basis of a function (F) which rises from the time point when the command is received. The provision of such a limiter (l2) permits the robot to be smoothly stopped even when emergency stop is required.
16662756 | 1. Mounting device for a tool drive in particular for a deburring tool which is controlled by a robot which mounting device has a mounting (5) and a tool-holder (2 3) a tool (1) which is held in the toolholder (2 3) which toolholder is pivotable about the tool axis relative to the mounting (5) and means for producing a restoring moment on the tool a pivoting device like a ball-and-socket joint being provided between the toolholder and the mounting one spherical surface of which pivoting device is formed on the toolholder (2 3) and its other spherical surface is formed on the mounting (5) characterized in that an annular groove (10) concentric to the tool axis is formed on the mounting (5) which annular groove (10) is closed at its open end by an O-ring in that a tube (17) concentric to the tool (1) is provided on the toolholder (2 3) the free end (16) of which tube (17) can plunge into the said annular groove (10) and in that means (12) are provided for pressurizing the annular space between annular-groove root and O-ring (11) with a pressure medium.
16662924 | Die Erfindung betrifft eine Vorrichtung zur Herstellung von Bewehrungen von fÃƒÂ¼r Bauzwecke vorgesehenen Platten aus Stahlbeton fÃƒÂ¼r Fertigdecken ohne manuelle Hilfe. Die Vorrichtung besteht aus einem Richt- und SchneidegerÃƒÂ¤t 1 fÃƒÂ¼r die QuerstÃƒÂ¤be 22 der Bewehrung mit einer Querstab-Ablaufbahn 4 einer Verschiebevorrichtung 46 sowie einem Querstab-Magazin 7 aus einem Richt- Schneide- und BiegegerÃƒÂ¤t 2 fÃƒÂ¼r die LÃƒÂ¤ngsstÃƒÂ¤be 23 mit einer LÃƒÂ¤ngsstab-Ablaufbahn 5 sowie aus einem KombinationsgerÃƒÂ¤t 3 zur Herstellung der GittertrÃƒÂ¤ger 24 mit einer GittertrÃƒÂ¤ger-Ablaufbahn 6 und einem GittertrÃƒÂ¤ger-Magazin 8. Mit Hilfe des Querstab-Magazines 7 sowie zweier auf Schienen 67 verschiebbaren Einlegerobotern 9 und 10 kann die Bewehrung elektronisch gesteuert in die auf einer Fahrbahn 13 durch die Vorrichtung gefahrene auf einer Palette 15 eingerichteten Form 18 eingelegt und plaziert. Eine zum Aufstecken von Abstandshaltern 30 auf die QuerstÃƒÂ¤be 22 dienende Aufsteckvorrichtung 29 ist zwischen dem Richt- und SchneidegerÃƒÂ¤t 1 und der Querstab-Ablaufbahn 4 angeordnet. Die gesamte Bewehrung wird aus in Ringen gewickelten RunddrÃƒÂ¤hten und BÃƒÂ¤ndern aus Baustahl hergestellt.
16663323 | Wire harnesses are automatically fabricated with pre-cut and preconfigured ends in a robotic wire harness assembly system including a wire preparation subsystem a wire reeling subsystem a wire terminating subsystem a wire queuing subsystem a layup subsystem associated robots and a logic controller.
16664407 | The universal flange is intended to permit the adaptation of any mounting parts and tools for example to handling equipment in particular industrial robots. The flange consists of two plates whose position is fixed and which can be screwed the one of which is designed as a mating piece for the equipment flange and the other having offset slots is used for attachment to the mounting part for example a gripper or tool flange. <IMAGE>
16664604 | Bei der Programmsteuerung eines Lackierroboters insbesondere fÃƒÂ¼r Fahrzeugkarossen soll zum leichten Auffinden der zahlreichen bei der Erstellung des Bewegungsprogramms gespeicherten Beschichtungsparameter eine eindeutige Zuordnung zwischen dem ProzeÃƒÅ¸parameterÃƒÂ¤nderungspunkt auf der Bewegungsbahn den entsprechenden Stellen an der Karosse selbst und den zugehÃƒÂ¶rigen Beschichtungsparametern erreicht werden. Zu diesem Zweck wird beim Erstellen der Bewegungsbahn jedem ProzeÃƒÅ¸parameterÃƒÂ¤nderungspunkt eine eigene Adresse zugeordnet und aufgrund des Bewegungsprogramms eine gesonderte Parameterdatei erzeugt in der den einzelnen Adressen die zugehÃƒÂ¶rigen Beschichtungsparameter zugeordnet werden. Besonders zweckmÃƒÂ¤ssig ist es die Gestalt des zu beschichtenden WerkstÃƒÂ¼cks auf einem SichtgerÃƒÂ¤t darzustellen und beim Erzeugen des Bewegungsprogramms die ausgewÃƒÂ¤hlten ProzeÃƒÅ¸parameterÃƒÂ¤nderungspunkte an dem dargestellten WerkstÃƒÂ¼ck sichtbar zu markieren.
16664635 | Wenn Roboter mit Werkzeugen fÃƒÂ¼r hohe Bearbeitungsgeschwindigkeiten insbesondere fÃƒÂ¼r spanabhebende Bearbeitungen bestÃƒÂ¼ckt werden kann die Bearbeitungsgeschwindigkeit durch intensive KÃƒÂ¼hlung der Bearbeitungszone mit einem kryogenen KÃƒÂ¼hlmittel wie flÃƒÂ¼ssigem Stickstoff erhÃƒÂ¶ht werden. Der Schlauch (10) zur Zufuhr des KÃƒÂ¼hlmittels kann nicht optimal isoliert werden da er zu unflexibel wÃƒÂ¼rde. Es besteht die Gefahr daÃƒÅ¸ im Schlauch KÃƒÂ¼hlmittel verdampft und die Gasblasen die KÃƒÂ¼hlmittelzufuhr behindern. Dies wird verhindert indem oberhalb der Bearbeitungszone ein Phasenabscheider (6) angeordnet ist dessen Ausgang fÃƒÂ¼r die FlÃƒÂ¼ssigphase an einen Koaxialschlauch angeschlossen ist durch den das KÃƒÂ¼hlmittel an die Bearbeitungszone gelangt. Sowohl der Innenschlauch (16) als auch des Ringraums zwischen Innenschlauch und ÃƒÂ¤uÃƒÅ¸erem Schlauch (17) sind mit KÃƒÂ¼hlmittel beaufschlagt.
16664828 | The present invention relates to the wrist device of a robot which has speed reducers (52-56 62-66) built in a wrist portion (7) and which attains three degrees of rotating freedom orthogonal to one another and is characterized in that three transmission shafts (41 51a 61a) penetrating through the interior of an arm (3) are arranged in parallel with one another as power transmission means within the arm (3).
16665145 | A printed circuit board holder assembly which is readily adaptable to being used in tote boxes for automatic handling of the circuit boards. The holder assembly is infinitely adjustable with respect to the circuit boards so as to permit precise position holding for robotic handling. The holder assembly includes an end cap slide member which is held in a restrained manner with respect to a slotted face plate and a movable cap body to which is attached a divider plate for holding the printed circuit board. In one embodiment a threaded shaft is carried by the cap body engages threads on the cap slide member to effect incremental adjustment of the divider plate with respect to the circuit board. In another embodiment a ratchet arrangement is provided between the cap slide member and the movable cap body to effect the incremental adjustment.
16665637 | Eine anzustrebende ideale Bewegungsbahn (01234567) fÃƒÂ¼r einen Roboter (R) wird in aufeinanderfolgende lineare Bewegungsabschnitte (0 bis E E bis H) umgeformt. Durch die Erfindung ist das technische Verfahren dieser Umformung aufgezeigt das eine automatische Bestimmung der Knickpunkte ermÃƒÂ¶glicht welche die signifikanten Raumpunkte der linearen Bewegungsabschnitte angeben.
16666069 | A conveyor system including a buffer store for the temporary retention of articles delivered by the conveyor to the store. Articles are raised out of contact with the conveyor by two ramps (one shown10) one passing under a flange on each side of the article. The conveyor (40) and ramps are downwardly inclined in this area so the article travels along the ramps under gravity until hitting a stop. The articles are in two parts each upper part being removed from the store by a robot and normally only the lower reusable part being returned to the conveyor. A second stop is also provided adjacent the first to permit the return of only one article base to the conveyor. Sensors are provided to detect the present of articles in the store.
16666160 | Ordinary inexpensive magnetic recording tape is used to create a novel resistance element which may be made pressure sensitive to perform a number of tasks involving robot finger control intrusion alarm systems and portable weighing scales. A pressure insensitive resistance element is also used as an efficient inexpensive heating tape element or to make precision resistors having little bulk and resistive networks which may be customized by a user.
16666509 | The present invention relates to a control system for a servomechanism device such as robot and more particularly to a position correcting control system (11-13 15) for a servomechanism device (14) which is well suited to perform high-precision positioning or high-performance operations on the basis of a sensor (15) feedback control system such as force detection feedback control. It is characterized in that a plurality of algorithms for correcting a position target value ( @in) on the basis of a sensor signal ( @f) are prepared and are switchedly used so as to readily switch functions depending upon whether the purpose of a sensor control is a high-precision control or any other high-performance control that the position target value ( @in) is corrected through a threshold characteristic element or a dead band element so as to make effective the correction of the position target value ( @in) based on the sensor signal ( @f) and that a correcting signal is applied through a response lag element so as to attain stabilization owing to a viscous effect bestowed on the position correcting operation based on the sensor signal ( @f).
16666699 | Eine optische Verbindung zwischen einem optoelektronischen Bauelement (1 2) und einem Lichtwellenleiter (3) soll zuverlÃƒÂ¤ssig einfach und platzsparend mÃƒÂ¶glich sein. Im Bauteil des optoelektronischen Bauelements (1 2) sind eine Linse (4) und ein Hohlzylinder (6) integriert. Ein Ende des Lichtwellenleiters (3) ist in den Hohlzylinder (6) gesteckt. Das optoelektronische Bauelement (1 2) ist mit Hilfe eines Schrumpfschlauches (5) mit dem Lichtwellenleiter (3) so verbunden daÃƒÅ¸ das anzukoppelnde Ende des Lichtwellenleiters (3) an die im optoelektronischen Bauelement (1 2) integrierte Linse (4) anstÃƒÂ¶ÃƒÅ¸t. Der erfindungsgemÃƒÂ¤ÃƒÅ¸e Optokoppler eignet sich fÃƒÂ¼r Fahrzeuginstallation fÃƒÂ¼r Elektromedizin fÃƒÂ¼r Leistungselektronik fÃƒÂ¼r Robotersteuerung fÃƒÂ¼r Sensorik und fÃƒÂ¼r 'Messen-Steuern-Regeln'-Aufgaben.
16666774 | An automatic analysis method of and apparatus for the full automation from the pretreatment of the reaction analysis to the data processing in the enzyme reaction automatic analysis system wherein the operation of the pretreatment step of many samples are adapted to be sequentially performed with full automation by the use of robots computers to improve the saving efficiency and measurement accuracy. Also the pretreatment steps of weighing the samples in many sample tubes adding the given amount of solvent corresponding to the weighing value and placing the samples into the dissolution vessel to dissolve the sample in the solvent is adapted to be sequentially performed with full automation with the use of the robot computer and electronic balance efficiency and measurement accuracy. Furthermore the filtration concentration and the injecting operations into the HPLC are automatically automated the automatic apparatuses are coupled to each other so that the filtration concentration injecting operations are adapted to be sequentially automated with full automation on the on-line to improve the saving efficiency and accuracy.
16666969 | Block pattern detection circuitry for the read subsystem of a streaming tape drive system comprises a state machine (20) a pattern decoder (30) a tape mark detector (40) a block/gap filter (50) a block/gap meter (60) a verify count section (10) and a block read/verify section (80). The incorporation of a hardware state machine (20) within the block detect circuitry permits the application of historical detect data in the interpretation of present detect data. This provides more certain pattern recognitions. Also state data is fed back to the block/gap filter (50) allowing precise block boundary triggers which are used by position capture circuitry and the drive controller to effect more precise re-try positioning. The use of the block/gap filter (50) increases the detect circuitry's immunity to noise. The advantage is enhanced where the block/gap filter (50) uses stochastic thresholding which is also advantageously employed by the tape mark detector (40).
16667118 | The connecting elements (4) (pointing in the same direction) of an electrical component (1) are spread apart in the device (3) by a spreading stamp (10). Subsequently the component (1) is swivelled into a removal position in which the connecting elements (4) are bent back to a nominal spacing by gripping fingers (13) of a handling robot. The components gripped in this way are removed from the device (3) and are placed on a printed-circuit board which is to be furnished. <IMAGE>
16667119 | The components are held against their terminal elements by gripping fingers (4 10) of a robot gripper. In addition to this clamping springs (8 9) are provided which clamp the component body (2) elastically thereby increasing the grip reliability. <IMAGE>
16667121 | Terminal elements (9) of electrical components (8) are initially spread apart and pressed together to a defined spacing by means of gripping fingers (15) of a handling robot. The spreading apart and cutting to length of the terminal elements is carried out in one process by a combined spreading mandrel (3) and a cutting stamp (1). <IMAGE>
16667619 | Um die staubanfÃƒÂ¤lligen Elemente in einer Spinnmaschine (1) wirksam und ohne die an sich bekannte Blas-Saug-Funktion von anfallenden FaseranhÃƒÂ¤ufungen freizuhalten wird eine solche Spinnmaschine (1) von Spinnstelle (13) zu Spinnstelle (13) von einem programmierbaren mit einer Absaugvorrichtung versehenen Roboter (10) abgesaugt. Dabei wird der Roboter (10) derart programmiert dass die SaugdÃƒÂ¼se (14) so nahe an die abzusaugenden Elemente gefÃƒÂ¼hrt wird dass die Absaugung in kurzer Zeit und wirksam durchgefÃƒÂ¼hrt werden kann wonach der Roboter (10) zur nÃƒÂ¤chsten Spinnstelle (13) fÃƒÂ¼r dieselbe Aufgabe verschoben wird.
16667846 | Die Erfindung bezieht sich auf eine Bohrturmeinrichtung mit zumindest einer oberhalb des Arbeitsdecks 3 abstÃƒÂ¼tzbaren FingerbÃƒÂ¼hne 17 oder dgl. nebeneinander angeordnete AufnahmerÃƒÂ¤ume 23 zur Bevorratung von Bohrgesta'ngezÃƒÂ¼gen 11 eines Bohrstranges 10 aufweisenden GestÃƒÂ¤ngehaltern zumindest einer der FingerbÃƒÂ¼hne 17 zugeordneten BohrgestÃƒÂ¤ngeabstellflÃƒÂ¤che und einem schwenkbeweglichen Greifarme 22 umfassenden GestÃƒÂ¤ngeroboter 19 zur Beschickung der FingerbÃƒÂ¼hne 17 mit vom Bohrstrang 10 gelÃƒÂ¶sten BohrgestÃƒÂ¤ngezÃƒÂ¼gen 11 bzw. zur ÃƒÅ“berfÃƒÂ¼hrung der BohrgestÃƒÂ¤ngezÃƒÂ¼ge 11 von der FingerbÃƒÂ¼hne 17 an den Bohrstrang. Um die Demontage- und Montagezeiten des Bohrstranges 10 zu verkÃƒÂ¼rzen sind die FingerbÃƒÂ¼hne 17 und ein die BohrgestÃƒÂ¤ngeabstellflÃƒÂ¤che bildender auf dem Arbeitsdeck 3 abstÃƒÂ¼tzbarer Abstellwagen 15 beweglich ausgebildet und syhnchron relativ zu dem ortsfest auf dem Arbeitsdeck 3 festlegbaren GestÃƒÂ¤ngeroboter 19 verfahrbar.
16668154 | For reliable and rapid removal of wires from bales consisting of pulp waste paper or the like use is made of a wire-removing device comprising cutting means (6) and at least one clamping device (7). Before the wire (8) is cut through by means of the cutting device (6) a hook-shaped finger (11) of the clamping device (7) engages behind the wire (8) clamps it firmly on the insides of the legs (9 10) and removes it after the bales (1) have been cut through. The clamping device (7) is at the same time swivellably arranged on a working arm of a robot (3) and can perform the wire-removal operation at two adjacent sides of the bale (1). <IMAGE>
16668255 | Planetary gearing for an articulated robot. To adjust the play planet gears (73 74) and ring gear (75 76) are divided in a radial plane (12) and the ring gear parts (75 76) are rotatable relative to one another in the circumferential direction. <IMAGE>
16668651 | Robot unit with one or more manipulator arms and a sensory mechanism for position and movement control as well as sensors for ZD pattern recognition with associated control and evaluation electronics in which by means of a tracking CCD camera with zoom lens and additional laser radar with 3D image correlation a greatly simplified pattern recognition is made possible so that the reaction of the manipulated objects on the manipulator arms can be constantly monitored and the latter thereby made in a lightweight design. <IMAGE>
16669277 | L'installation comporte un poste opÃƒÂ©ratif (10) avec une plate-forme de travail rotative (16) un plateau de support non rotatif (14) portant la plate-forme (16) par l'intermÃƒÂ©diaire d'un roulement (18) un robot (20) pour la pose des briques une cabine de surveillance (68) des moyens pour monter et descendre des palettes de briques (34)-36 ainsi qu'au moins un automate de dÃƒÂ©palettisation des briques pour transfÃƒÂ©rer les briques des palettes (34) (36) vers un poste d'attente. Ce poste d'attente comporte un barillet pouvant contenir une rÃƒÂ©serve de briques (62) de diffÃƒÂ©rents types et est supportÃƒÂ© par le plateau (14) au moyen d'un roulement (54) de maniÃƒÂ¨re ÃƒÂ pouvoir tourner indÃƒÂ©pendamment du plateau (14) et de la plate-forme (16) autour de l'axe vertical de l'enceinte. L'installation est notamment utilisable pour la rÃƒÂ©fection de convertisseurs.
16669731 | An articulatable robotic machine has a forearm (21) and wrist unit (19) capable of handling an internal laser beam (23) received at the aft end (21 a) of the forearm and exiting at the forward end (21 b) of the forearm through the wrist unit tooling plate (22). A laser marker galvohead (14) and collimator (13) are affixed to the tooling plate of the wrist and a laser generator (12) is affixed to the forearm (21) of the robot chine and provided with a laser beam system to direct a laser beam (23) into the aft end of the laser arm. The output pattern galvohead may be manipulated to a variety of predetermined positions on a workpiece (33).
16669949 | An industrial robot has a position controller (PR) for each one of the axes of the robot and a computer for control of the robot. The computer continuously determines with the aid of a mathematical model (MODEL) set up in advance in dependence on the robot configuration ( theta i) and load (mL) in question the mass moment of inertia (Ji) of the axes the coupled mass moment of inertia (Jij) and the moment (Mgi) caused by gravity. From the relationships between acceleration and deceleration and the drive motor torque for the different axes the maximum available acceleration/deceleration ( @i) for the axis is determined while assuming that maximum torque prevails for each axis. For each axis this value (STABCRIT) is compared with the maximum acceleration/deceleration value that may be allowed from the point of view of stability. On the basis of the lower of these values optimum gain (Kpi) is determined and set in the position controller and/or a path planning parameter.
16670257 | A locus interpolation device characterized in that the device is attached to an end of a wrist of a movable structure such as a robot with a tool supported by the device and a circular or noncircular locus is interpolated by controlling the operation of the tool independently from that of the movable structure.
16670274 | A tool clamping device is provided for quickly and securely clamping rotary tooling adaptors to tool clamp blocks. The device is adaptable to semi-automatic or robotic tool switching operations and minimizes machine downtime.
16670496 | To limit the maximum tilting moment between a robot arm and a tool attached thereto the coupling (3) consists of two coupling parts (12) braced axially against one another and engaging behind one another with radially resilient spherical clamping caps arranged in the form of a star and an edge bead (4). The edge bead is provided with a circumferential clamping bevel (5) against which the spherical clamping caps (6) press. When a set tilting moment is exceeded the two coupling parts (12) are completely separated from one another. <IMAGE>
16671310 | Disclosed herein is a numerical control apparatus for controlling drive shafts in a rectangular co-ordinate system of machining apparatus such as a lathe a miller a laser beam machining apparatus an electric discharge machining apparatus a robot and the like to thereby perform positioning control. More particularly the numerical control apparatus comprises: a judgement means for judging whether an instruction in a machining program relates to a rapid-traverse circular-arcuate pass mode or not; a computation means (10) for computing a distance by which each servomotor (16abc) is caused to move per unit time in the rapid-traverse circular-arcuate pass mode when the judgement means proves that the instruction in the machining program relates to the rapid-traverse circular-arcuate pass mode; and a servomotor control means (13) for generating a signal for controlling each of the servomotors in accordance with the result of the computation by the computation means (10) to cause the servomotors to perform the relative positioning in the rapid-traverse circular-arcuate pass mode. Accordingly the tool of the like can be speedily moved relative to the work along a circular or circular-arcuate pass with no interference.
16671787 | The known rotational working cylinders used e. g. in the robot techniques comprise a shaft arranged concentrically within the working cylinder and driven out of the working cylinder with at least one end of it a piston being divided into two piston portions perpendicularly to the shaft and the piston portions being held in tensed position in respect to each other forced trajectories between the working cylinder and the piston portions as well as between the piston portions and the shaft respectively wherein at least one of the forced trajectories is formed as a longitudinal spiral path. According to the improvement in this inventiontthe piston portions (3 4) are locked in relation to each other for maintaining the tensed position of the piston portions (3 4) in all operational positions and loads of the working cylinder (1) for the puspose of which a locking means is provided between the piston portions (3 4) and this locking means is operated by the hydraulic working agent of the rotational working cylinder (1). Alternatively a sealing plate (32) is arranged between the two piston portions (3 4) and the tensed position of the piston portions (3 4) is established by the interconnection of the sealing plate (32). The sealing plate has a middle opening and an outer periphery both being movable on the forced trajectories of the rotational working cylinder (1) in a sealed manner respectively.
16672005 | The method allows both translatorily and/or rotationally moved and unmoved work pieces (W2) to be machined by fixed or mobile robots (R2 R3 R). During this the own movement of the work piece (W2) is taken into consideration by the robot (R2 R3 R) using programming open-loop and closed-loop control techniques. The path accuracy and path feed rate necessary for technological applications is maintained at the moved work piece (W2). The control problem is solved by way of transformation using a chain of coordinate systems (ROS KS1 KS2 KS3 ZAS). What is important is that the overall transformation can be planned out freely by the user using parameters (VBE1...n ZA1...n) according to the system configuration. <IMAGE>
16673368 | Die Kupplung (1) dient dem ÃƒÅ“berlastungsschutz gegen DruckkrÃƒÂ¤fte and Kippmomente. Sie soll kostengÃƒÂ¼nstig herstllbar sein und bei geringem Gewicht eine einfache kompakte Struktur aufweisen. Die Kupplung (1) weist einen topfartigen Zylinder (2) auf in dem ein scheibenfÃƒÂ¶rmiger Kolben (3) gefÃƒÂ¼hrt ist und durch Druckfedern (7) gegen einen umlaufenden Wulst (8) des Zylinders (2) gedrÃƒÂ¼ckt ist. Befestigung von Greifern an Handhabungsrobotern.
16673369 | Bei den bisherigen Kupplungen sind die beiden Kupplungsteile durch Axialdruckfedern gegeneinander verspannt. Zur Begrenzung von MontagekrÃƒÂ¤ften soll die Kupplung bei niedriger BauhÃƒÂ¶he einen groÃƒÅ¸en Federweg mit geringem Kraftanstieg aufweisen. Eine Torsionsfeder (5) ist am ersten Kupplungsteil transversal liegend angeordnet. Das verlÃƒÂ¤ngerte Federdrahtende bildet einen Druckarm der sich mit seinem Ende am zweiten Kupplungsteil (2) abstÃƒÂ¼tzt. Handhabungsroboter.
16673387 | The device consists of a frame and an insert which is suspended in the frame or placed on the frame for accommodating the product to be transported and stacked. The object is to provide a lightweight and easily producible workpiece carrier which is suitable for handling by robots and whose parts can be stacked one inside the other for transport in the empty state but which can also be produced so inexpensively that they can be thrown away after use if return transport is too expensive. The frame is produced as an injection moulded part made of plastic has outwardly directed ribs bears upwardly directed projections which grip through recesses moulded into the insert and has recesses on the underside of the frame corresponding to the upwardly directed projections in which recesses there engage upwardly directed projections of a frame stacked below. <IMAGE>
16673854 | 1. Angular position encoder for detecting the angular position of a rotatable machine part more particularly an axle of a machine tool drive industrial robot or motor vehicle having an encoder disk (1) capable of being scanned photo-electrically to which the rotary motion of the machine part can be transmitted by means of a mechanically coupled encoder shaft (6) wherein the encoder shaft (6) is supported in the angular position encoder by at least two roller bearings (8 9) more particularly by ball bearings braced against one another and complete revolutions of the encoder shaft (6) can be indicated by means of at least one magnet (2) rotating with the encoder shaft (6) about a stationary magnetic field sensor (11) and can be counted in a revolution counter with sign determined by the movement direction characterized by at least one rotating magnet (2) arranged between the roller bearings (8 9) on the encoder shaft (6).
16674283 | In the system described a spatially fixed matrix of check points lying on paths of movement of the robot tool is formed by crossing beams and with the aid of appropriate sensor signals the arrival of the tool at the individual check points is established and so too are the speeds of the robot by means of speed pickups. By recording the variation of the sensor-output and speed signals a chronological record is produced. By comparison of these actual records which can be recorded at virtually any time with an authentic set record recorded with the original setting of the robot deviations of the actual tool movements from the programmed tool movements can be established. <IMAGE>
16674284 | In a robot controlled with a multi-point position indicator for the robot axis to be positioned a reliable approach to a reference position is achieved in that the cyclically occurring segments within which the position reading is absolute are counted during passage starting from the reference position. During the approach to the reference position from any position counting back is carried out again until the count corresponding to the reference position is reached and only then is the signal supplied by the position indicator evaluated this then indicating the exact reference position. <IMAGE>
16674748 | A laser machining and assembling apparatus comprises a plurality of different laser oscillators (2021 22) laser beam transmission means (23abc; 35) for transmitting laser beams from the laser oscillators (2021 22) a plurality of machining and assembling cells (25abc) each including a laser machining center (30abc) for laser machining and assembling workpieces a machining center (28abc) for mechanically machining the workpieces to desired configurations an in-cell transportation robot (29abc) for transporting the workpieces between the laser machining center (30abc) the machining center (28abc) and a despository of the workpieces (27abc)
16676967 | Improved system for the automatic recovery of play between a worm (18) and worm wheel (16) constituted by one or more elastic elements (55) of the cup spring type or the like acting normally to the axis of rotation of the worm (18). The system is advantageously used in working devices particularly welding robots or as a general universal manipulator and in all cases where exact cyclic repetitive positioning is required.
16677039 | A gripping device which simulates the action of a human finger comprises three pivotted sections 35 7 having the middle section 5 linked to the top section 7 by a bar 9 so that its rotation causes rotation of the tip section. Rotation of the lower section 3 is preferentially effected by a motor 11 via a sliding cross-head 15 an equaliser bar 18 and a rod 19. If this rotation is stopped by an object 25 to be gripped the drive transfers via rod 20 crank 21 and rod 23 to the middle section 5 causing the middle and tip sections to rotate and grip the object against the lower portion as shown at 26. A robotic hand comprising four such fingers and a thumb is usable as a substitute for a human hand in a glove-box glove.
16677385 | A chain with curvilinear path for supporting flexible conduits is described here of the type in which the links are constituted by two sides (1 2) each having a male connection (7) at one end and a female connection (8) at the other which can be connected male to female to the adjacent link by means of an appropriate dowel thus permitting reciprocal articulation said sides being connected to one another by means of a root (3) and a detachable upper link stud (4) which form the support surface for the flexible conduits carried by the chain characterised by the fact that the said links are curvilinear thus permitting articulated movement of each link in order to follow the traditional curve during the back and forth movement but also to take on a skewed attitude during the course of the curve in order to be able to follow the rotational movements of the rotating equipment which must be supplied by the flexible conduits. Thus this chain can also be applied to machine tools and robots which carry out reciprocal rotary movements.
16677641 | A machine tool has two nut runner spindle assemblies (4042) for tightening two threaded fasteners (5456) simultaneously. One nut runner spindle (40) is maintained in a fixed position on a slide member (32) which forms a slidable support for the other nut runner spindle (42). The slide member is secured to a movable portion of a base or robot member (l0) so that the nut runner spindles can be positioned to engage with pairs of fasteners (5456) disposed at various centre distances.
16677837 | A system for automatically analysing a substance selected from tobacco and smoking-related products for one or more chemical constituents comprises a robot l0 for preparing a plurality of extracts of said substance a discrete analyser 5052 for automatically carrying out chemical analyses of said extracts to produce chemical analysis data therefrom a first computer 30 for instructing and controlling the robot l0 a second computer 40 for instructing and controlling the analyser 5052 and for receiving and processing chemical analysis data therefrom an interface 20 for passing control and data signals between the computers 3040 and a display unit 72 for displaying processed analysis data received by the second computer 40.
16677953 | A new robotic system is provided in which the robotic tool is mounted for movement on a gantry above the work piece upon which the work is to be performed. The tool is supported on two carriages each of which is movable with respect to each other and with respect to the gantry so that the tool has the capacity to move through five degrees of freedom and permit a more accurate response to a sensing system which determines the position of the work piece relative to a master and then moves the tool to a working position in substantial operational compliance with the master position.
16678907 | An automatic lead sensing and fine-forming system is disclosed for preparing the leads of electronic compnents so that they are ready to be inserted by robots into holes on printed circuit boards. The positions of the lead tips and the positions of the holes are sensed and compared to determine if any leads need to be bent. These leads are then bent and the force on the leads and their displacement are sensed and recorded during the process. The data recorded is then used for subsequent bendings where necessary for bending the leads to the target locations so that all the leads fit simultaneously into the holes. To simplify image processing the lead tips are illuminated by light originating from substantially isotropic directions from locations substantially coplanar with the region of the lead tips. A telecentric lens system is used in the optical sensing of the position of the lead tips so that measurement of the distances between leads is unaffected by variations in the separation between the lead tips and the sensing device.
16678931 | The invention relates to a robotic process for scheduling the moving of a plurality of samples through a sequence of processing steps using robotic time of a robotic manipulator in which at least one of the steps takes some non-robotic time and has said samples in process for a period of time without the need for tending by the robotic manipulator. The process includes establishing cycle time for a sample which is non-robotic time divided by the smaller quantity of (1) the integer part of the ratio of non-robotic-manipulator time in said sequence to robotic manipulator time in said sequence and (2) the smallest number of sample-receiving spaces in a non-robotic step. The robot manipulator when available is caused to process each sample ready to be advanced in or brought into the procedure on a sample priority based on the last step in said procedure being given highest priority and the first step in said procedure given lowest priority. If the robot manipulator is not available the manipulator is caused to proceed to take a sample it is handling into the next step of said procedure and performs the operations for said next step said cycle time establishing step and said priority establishing steps together forming means to assure highly-efficient serial handling of said samples under highly-repetitive conditions.
16679322 | A knowledge base processor is callable by an application program to access a knowledge base and to govern the execution or interpretation of the knowledge base to find the values of selected objects or expressions defined in the knowledge base. The application program is written in a conventional computer language which specifies control by the ordering of program steps. The application program provides a user interface for input/output and provides top level control for calling the knowledge base processor to find values for goal expressions. During its search for the values of goal expressions the knowledge base processor calls the application program to determine values of expressions which are not concluded by the knowledge base and to signal important events during the execution of the knowledge base. Preferably the knowledge base processor and the application program each include a library of subroutines which are linked-loaded to provide a complete knowledge system for a specific application or task. Therefore the knowledge base processor provides the essential functions for symbolic reasoning and establishes a framework for building the knowledge system which permits application program developers to exploit the best available conventional data processing capabilities. The application programmer is free to exercise his or her knowledge and skill regarding the use of conventional programming languages and their support facilities such as utility libraries optimizing compilers and user interfaces. <IMAGE>
16679423 | An accurate high speed gripper assembly for use in handling articles in an automated manufacturing process. The gripper assembly includes a pair of movable fingers which depend from movable carriages mounted in a housing rotatably mounted on the end of a robot arm. A pair of stepper motors are mounted in the housing and are connected to rotary actuators which displace the fingers in discrete incremental steps toward or away from one another when rotated. Compliant elements provided on each finger cooperate with force/torque sensors for determining the proximity of the fingers to an article to be gripped and the gripping force applied by the fingers. The sensors generate signals which are processed in a controller that regulates operation of the stepper motors so as to achieve desired finger movements and gripper forces.
16679535 | A fault tolerant computing facility which includes a housing array for containing a plurality of hardware element modules (24) such as disk drives (26) a plurality of modularized power supplies (32) and plural power distribution modules (4042) each being connected to a separate source of primary facility power. Each module is self aligning and blind-mateable with the housing and may be installed and removed without tools without disturbing the electrical cabling within the cabinet and automatically by a maintenance robot. The logical identity of each module is established by programming at a control panel (16) and by corresponding physical location of installation of each module within the housing array.
16679615 | An articulatable robot has a forearm and robotic wrist the wrist having plural members mounted on plural axes of rotation. A laser generator is connected through a light pipe system to the robot forearm distal to the robotic wrist and a continuous laser beam pathway is established through the forearm and robotic wrist the beam pathway extending colinearly with the plural rotation axes of the wrist members.
16679616 | A laser beam pathway is established through hollow robotic wrist elements including plural elements rotatable around first and second wrist axes transverse to one another and intersecting at a junction point. The junction point lies within a mirror chamber formed within a base housing of the robot elements and a mirror is mounted within the mirror chamber to assist in directing the laser beam. The beam passes collinearly with the first and second wrist axes and first and second ducts are provided with a rotary joint included in the second duct to isolate the beam pathway from internal wrist drive elements.
16679977 | A robot for surgical operation which comprises arm means (A) mounted at its one end on a vertical support means (3) and extending in a predetermined direction. The robot comprises a drive means (B) mounted on the other end of the arm means (A) and adapted to extend substantially horizontally further in said predetermined direction. A head or trepan (C) is mounted at the extended end of and driven by said drive means (B). Light transmissive fiber or the like mounted on the trepan takes an image of the patient and a controller process the image through video data processing for driving the arm means thereby controlling the position and tilt of the trepan with respect to the patient.
16680331 | Advantageous neural network realizations are achieved by employing only negative gain amplifiers (100) and a clipped T matrix (20) having conductances Tij which have only two values. Preferably one of these values is a preselected value set by the value of a fixed resistor and the other value is zero created simply with an open circuit. Values for the Tij terms of the clipped T matrix are obtained through an iterative process which operates on the clipped and nonclipped matrices and minimizes the error resulting from the use of the clipped T matrix.
16680991 | A robot system is disclosed which has various work stations (4042 and 44 to 49) and control means which allows recognition of the identity position and geometry of a plurality of the work stations and assures movement of a robot manipulator (20) among the work stations without its colliding with them even if new work stations are substituted for original work stations or if work stations of substantially different geometry are moved from one position to another. The control means of the robot system derives its operating and clearing procedures from information red to it from intelligence or code that is specifically associated with each of the work stations. This arrangement allows rapid set up of a laboratory robot to perform any of a large number of combinations of events. It also makes it practical to provide a robotic system to the customer which can be practically preprogrammed to 'hand' sample-associated data from work station to work station thereby effectively tracking such sample parameters as volume and mass.
16681183 | A method producing a status display of the process states of a complex process. The status display has a left hand side consisting of an array of status bars representing states of the process. The bars are priority ranked vertically. The right hand side consists of an array of meters showing operative states of one of the status bars on the left hand side. An operator activated cursor permits selecting a particular bar for display of states on the right hand side. Each meter in the array indicates not only the present value of the parameter being monitored but the ranges of the different function states as they correspond to the parameter being displayed by the meter. A second level display is provided which indicates the values of the parameters used in the decision making process and includes a miniature version of the summary display. A third level display is also provided which depicts detailed information on the sensor values of the parameters being monitored and also includes a miniature version of the summary status display.
16681246 | A method apparatus and system are provided for recognizing broadcast segments such as commercials in real time by continuous pattern recognition without resorting to cues or codes in the broadcast signal. Each broadcast frame is parametized to yield a digital word and a signature is constructed for segments to be recognized by selecting in accordance with a set of predefined rules a number of words from among random locations throughout the segment and storing them along with offset information indicating their relative locations. As a broadcast signal is monitored it is parametized in the same way and the library of signatures is compared against each digital word and words offset therefrom by the stored offset amounts. A data reduction technique minimizes the number of comparisons required while still maintaining a large database.
16682215 | Disclosed is a control apparatus (14) for a multi-joint manipulator (10) constituting a multijoint robot arm having links (12a 12b) mechanically and rotatably coupled to each other at joint portions. Actuators (22a 22b) for rotating the links and angle sensors (24a 24b) for measuring the amount of link rotation are provided at the joint portions. The control apparatus (14) includes a driver (30) for the actuators (22a 22b) a detector (32) for detecting the actually measured data of the links (12a 12b) in response to the output signals from the sensors (24a 24b) and a parameter identifier unit (36) which is made operative when it is designated. The parameter identifier unit (36) is automatically connected to the driver unit (30) and the detector (32) via a switch unit (34) only when an initial dynamical model of the manipulator (10) exceeds a predetermined allowance thereby identifying the dynamical model of the manipulator (10). The identification result is supplied to a parameter computation unit (40) which calculates new manipulator control parameters in accordance with the identification result. The new control parameters are calculated to compensate for a change in the manipulator dynamical model. The new control parameters are transferred to a software servo unit (38) and replace standard control parameters stored therein.
16682232 | An overload protection device adapted to be secured between a robot arm and a tool comprises a floating piston (20) within a cylinder (18). Hall effect sensors are spaced around the cylinder wall and mating magnets are spaced around the piston wall. The cylinder is pressurized to axially align the piston with the cylinder and to position each magnet in alignment with a sensor. When an overload occurs involving either the robot arm or the tool the magnets are moved relative to the sensors causing the sensors to signal for depressurization of the cylinder. An electronic system responsive to the Hall effect sensor signals lights an 'overload' LED and triggers a timer circuit which generates a timing pulse of fixed duration. During the duration of the timing pulse the robot is de-energized. A red LED is illuminated indicating the robot system is not ready to be operated. Also a solenoid valve is energized cutting off the pressure to the cylinder.
16682490 | The present invention provides an apparatus and method for evaluating the psychophysiological reflex arcs. Unique to this invetion is the trichotomy of a reflex into Sense-Decide-Act Loop. The invention embodies knowledge about stimulus presentation the monitoring of stiking behavior and in the evaluation of three reflex phase times. Optionally the type of strike e.g. punch jab block kick and physiology i.e. the characteristics of the sensory/motor pathways are used to gain a more accurate assessement of reflex performance rather than merely using the absolute length of reaction time. Decision making by the trainee also more closely approaches 'worldly' combative/competitive situations by adding complex stimuli that must be descriminated among each other in comparison to the mere triggering of lights or other sensory stimuli. The apparatus is self contained in the single-chip microcomputer version. More elaborate testing configurations can be applied to testing one or more trainees in the microcomputer version using a personal computer.
16682831 | Apparatus for holding a partly assembled vehicle body (13) includes a main framework structure (3) supported on two pairs of pillars (1) the structure being mounted about a horizontal pivot (5) on the rear pair of pillars for up and down pivotal movement. Mounted on the structure (3) are a pair of outwardly moveable inner frames (9) carrying clamps (11) which are insertable through the upper aperture(s) in the body (e.g. the space subsequently to be filled by the windscreens and/or roof panel) enabling the body to be clamped from inside to give free access to outside workers or robots (21). The frames may also carry dedicated tooling such as a spot welder.
16683370 | The present invention is concerned with an apparatus and method for the installation of weather stripping in a body door opening. In a preferred embodiment a robot (l0) is used which can load itself from a weather stripping station (l4) transfer the weather stripping (l6) to the body door opening (l8) and instal the weather stripping within the body door opening. An end of arm tooling device (40) for such a robot is also described. The invention also includes a vehicle produced by the robot as above described.
16684500 | Seals in an automotive body are inspected for leaks by sensing ultrasonic energy passing through a seal. Either an ultrasonic emitter (28) or a detector (32) is scanned along a seal outside the body by means of a robot (30) with correspondingly either a detector or an ultrasonic emitter being located inside the body. The emitter operates at frequencies in a range of 65 to 80 kHz and repetitively sweeps through a frequency range of 6 kHz. The automotive body may be either open or closed.
16684669 | Dental apparatus for use in paedodontics comprises a support in the shape of a humanoid robot having a head (25) arms and a body (14 20). The support is designed to distract a child during treatment and may be painted in attractive colour(s). The support is provided with required items of dental equipment including a slow speed micromotor (11) and a high speed motor (13) each supported in one of the robot's hands (10 12) an air/water syringe (15) and an X-ray plate viewer (16). A tape recorder/player is mounted on the back of the robot's body and may be connected to a microphone and a loudspeaker or headphones for the child. The robot may have coloured electric bulbs for the nose (4) and eyes (5) and a flashing helmet (3). The robot is movable in wheels (2) some of which may be motorised and the operation of the motor may be controlled remotely using an infra-red or radio signal.
16685153 | A vacuum suction hand and a composite hand mechanism for attachment to an arm or the like of an industrial robot. In the va cuum suction hand a sponge material (8) is attached to the outer surface of a porous plate (7) which covers vacuum chamber (2) thereby preventing the holes in the porous plate from being closed by a film with which a workpiece is packaged. The composite hand mechanism of the invention has gripping mechanisms (140) in addition to a suction mechanism. The gripping mechanisms have gripping frames (150) whose gripping width and gripping force can be adjusted and gripping plates (170) which are moveable in the vertical direction. Thus even if a force in the horizontal direction acts on a workpiece (M) the workpiece can still be safely held.
16685374 | An industrial robot hand for article handling comprises: a fixed frame (1) connected to a wrist portion of an arm (A) of an industrial robot; and a movable frame (10) of rectangular shape in plan which is horizintally movably supported by the fixed frame. Two guide rods (30) are vertically movably attached to each of the four sides of the movable frame. A guide (33) which extends downwardly in a tapered form (34) is fixed to the end of each of the guide rods. Sandwiching plates (40) are provided on two opposite sides of the movable frame. Each sandwiching plate is pivotally mounted on a horizontal axis (42) at its central region. Engaging members (44) for holding an article project inwardly from the lower inner surface of each said plate. Rollers (52) and roller guides (53) for restricting the movement of the movable frame are provided between the fixed frame and the movable frame. A driving mechanism (45) for moving the sandwiching plates in a direction to engage an article is provided on the movable frame.
16685441 | A mobile robot (12) or automatic guided vehicle having a multijointed robot arm (4). The robot arm (4) has a gripper (6) and charge coupled device camera (1) mounted at the free end of the arm (4). The gripper (6) is for engaging holding and releasing workpieces (11). The robot arm (4) transfers workpieces (11) to and from process machines (13) for storage areas. The robot arm (4) finds the workpiece (11) or the place to set down by looking at two light emitting diodes (14) placed a known distance and orientation away from the workpiece (11) or set down place. The robot arm (4) and camera (1) are controlled by a computer on board the vehicle (12). The automatic guided vehicle (12) and robot arm (4) are used to transfer workpieces (11) from place to place in an automated manufacturing environment.
16685639 | A robotic manipulator arrangement comprises a first robotic manipulator (12) which is driven along a linear track (15) above a work table (16) and has at least one other degree of freedom. The arrangement also has a second manipulator (30) which can grip a workpiece and can rotate about two mutually orthogonal axes (X Y) lying in a plane parallel to the worktable (16).
16685701 | A robotic manipulator for supporting a too l or workpiece (10) comprises at least one rotary linear actuator (16) supported on a base (14) and providing for controlled movement of a manipulator link (18) with two degrees of freedom. The actuator (16) comprises a splined rod (22) which is rotatable about its axis by a rotary drive (26) and on which one end of the link (18) is mounted so that it is constrained to rotate with the rod but is free to slide axially along the rod under the action of a piston (34) and cylinder (36). Various combinations of actuator (16) and link assemblies (18) can provide the tool or workpiece (10) with up to six degrees of freedom.
16685897 | A control system for an industrial robot having a hand which traces a pre-stored standard course defining its position and posture and which has a foresight function. The hand is provided with a tool and a work shape sensor where the tool and the work shape sensor have a known spatial relationship. The foresight function is realized by a control system comprising temporary storing means for temporarily storing a future position and/or posture data of the tool calculated from a sensed position and/or posture data of the present sensor position. The stored data is output after a delayed time interval when it is compared with a pre-stored standard data. When the difference is small the data is used to control the future position and/or posture of the hand. When the difference is great an abnormality process is started.
16685939 | Rigid memory disk package (10) including a package base (12) a package cover (14) and locks and clips (16 18) for engaging the package cover (14) to the package case (12). The low profile of the package base (12) provides for robotic access to the disk. A plurality of dividers (48) in the base (12) support the disks. The top (14) includes a plurality of dividers (100) on each side and two rows of flexible fingers (108) in the top for spring biasing against opposing edges of the disk accordingly when the cover (14) is engaged to the base (12).
16685940 | An end effector (10) for a robotic arm (12) which acquires individual articles (14) having a substantially cylindrical aperture (24) therein from a supply of roughly aligned articles in a storage bin comprises a gripper (20) which acts on the interior wall of the cylindrical aperture therein. The gripper (20) includes a cylindrical portion (34) and an integral tapered portion (38) mounted by means of a universal joint to a shaft (30) thereby permitting the cylindrical portion to enter the aperture (24) of the article to be acquired when the shaft is lowered. After the gripping devices (54) are activated the gripper (20) is moved to retract the article (14) from the storage bin to a receiving member (62) which aligns the longitudinal axis of the cylindrical aperture of the article substantially parallel or coincidental with the longitudinal axis of the receiving me mber.
16686240 | A linear drive mechanism suitable for use in a robotic manipulator arrangement comprises a rotary motor 1 for directly driving a frame 3 along a linear track 5. The frame is drivingly coupled to a load 6 by means of a pair of steel bands 7 7' which pass over pulleys 8 8' mounted at opposite ends of the frame. The load member is displaced relative to the frame in response to and in the same sense as a displacement of the frame member.
16687343 | A digital robot control [Figures 3 and 5] is provided with cascaded position/velocity [Figure 10] and torque [Figure 6] control loops with microprocessor servo controllers in each. Each servo controller includes two microprocessors (202 204) that operate as a servo engine in providing motion control for six robot axes [Figure 1 21-26]. One microprocessor (202) is structured to perform data processing and coordination tasks. The other one (204) performs calculation tasks and operates as a slave processor to the first. Also included as part of the robot control is a digital position and velocity feedback system [Figure 13810 812] for multiaxis robot control which employs a circuit [Figure 14 813] to process robot motor encoder incremental position signals for position change and velocity computations. At low speeds velocity is computed [Figure 17 848] from the reciprocal of elapsed time. At higher speeds velocity is computed (850) from the rate at which incremental position signals are generated.
16687344 | A digital robot control includes a position/velocity microprocessor control and a torque microprocessor control for each of multiple robot axes. Digital position velocity and motor current feedback signals are generated from motor sensor signals for use in making microprocessor control calculations. Another motor sensor generates an overlimit signal when motor temperature rises above a limit value to indicate excessive motor current. The torque microprocessor makes a backup motor energy calculation from the feedback motor current signal from each joint motor and compares the result to a stored motor energy limit. A backup velocity determination is made for each joint motor by the torque microprocessor from the motor current feedback the motor command terminal voltage and the motor resistance and inductance. The robot is shut down if the temperature or motor energy limit is exceeded or if the difference between the feedback and backup velocity values exceeds a predetermined limit.
16687345 | A modular digital robot control includes an electronic arm interface board for performing robot arm control dependent functions an electronic torque processor board with paired microprocessors for operating the respective torque control loops for the robot joint motors and an electronic servo control board with paired microprocessors for operating position and velocity control loops for the respective joint motors said electronic boards being interfaced together by a digital bus. A system resource facility is provided for supporting communication between the microprocessors of the various boards and with input/output devices and other systems. A motion program which uses trajectory planning and interpolation to generate position commands in accordance with predefined moves set forth in a robot program is stored on the servo control board in a basic control configuration or is stored on an additional system control board in an expanded control configuration. A communication interface for the paired microprocessors of each board includes first and second memory banks which are cross-switched at a control sampling rate to provide a coordinated exchange of information between its respective pair of microprocessors.
16687346 | A digital control [Fig. 2] for a multiaxis robot [Fig. 1] includes a pulse width modulation (PWM) circuit [Fig. 5B] which drives the arm joint motors (21-26) through a motor control loop. Pulse width modulated control signals (A1 A2 B1 B2) operate power switches in a power bridge [Fig. 5 or Fig. 11B] to control the current to each robot joint motor. In addition the PWM circuit provides time stabilized current sampling [Fig. 12] synchronized to the sampling frequency of position and velocity loops in the robot control. The PWM scheme enables accurate motor current measurement through usage of a single current sense resistor (59 or 63) independent of the number of legs in a power amplifier configuration. This scheme permits commercially available low cost power blocks to be used for implementation of robot control system power amplifiers. Moreover the PWM circuitry may be adapted for controlling either a brush [Fig. 5] or brushless [Fig. 11A] type DC arm joint motor.
16687347 | A digital robot control employs planning and trajectory programs which generate the trajectory plan and trajectory position commands with the use of an acceleration profile and a deceleration profile selected from at least squarewave and sine wave profiles. In one embodiment the planning program generates a time profile including acceleration slew and deceleration time segments and the trajectory program generates position commands in accordance with the time profile applicable to the current move segment. In an alternate embodiment the planning program generates a motion profile for implementing each robot program motion command in accordance with specified time for acceleration slew and deceleration. The trajectory program generates position commands along the present path segment either in accordance with a predefined type of path move or in accordance with a curved path trajectory and in accordance with a time profile applicable to the present path segment.
16687355 | A completely digital robot control operates at a predetermined sampling rate. The robot arm has a plurality of joints with each driven by an electric brushless or brush-type DC motor which is in turn supplied with drive current by a power amplifier bridge circuit having power switches connected therein to supply motor winding current in the forward or reverse direction. Incremental or absolute encoders and tachometers provide for generating digital position and velocity feedback signals generated synchronously with the sampling rate. Digital motor current feedback signals are also generated synchronously with the sampling rate. Paired position/velocity microprocessors generate torque commands for each of the robot axes at the sampling rate in response to the position commands and the position and velocity feedback signals. Paired torque microprocessors generate motor voltage commands for each of the robot axes at the sampling rate in response to the torque commands and the current feedback signals. Pulse width modulators generate digital motor control signals for each of the robot axes at the sampling rate in response to the voltage commands. The digital control signals for each axis are coupled to control terminals of the corresponding power switches to control on/off switch time and satisfy the motor voltage commands and thereby satisfy the position commands.
16687789 | A programmable or flexible fixture for holding a plurality of details comprising an assembly during assembly processes thereon comprising an elongated base supported in a predetermined position a plurality of positioning units located at spaced locations along the base each of the positioning units having a clamp adapted to engage the details the positioning units being located to allow access to the details from two directions of movement of tools of assembly apparatus moving with respect to the workpiece during assembly processes thereon a robot operatively associated with the positioning units for moving the positioning units relative to the base for accepting the various members of a family of details which all have the same configuration and differ by increments in size and for holding the details together as an assembly and holding the assembly in the proper detail location and assembly position for assembling and an actuator for moving the clamp into and out of engagement with the details.
16688270 | A high pressure high throughput single wafer semiconductor processing reactor (10) is disclosed which is capable of thermal CVD plasma-enhanced CVD plasma-assisted etchback plasma self-cleaning and deposition topography modification by sputtering either separately or as part of in-situ multiple step processing. The reactor includes cooperating arrays of interdigitated susceptor (16) and wafer fingers (20) which collectively remove the wafer (15) from a robot transfer blade (24) and position the wafer with variable controlled close parallel spacing between the wafer and the chamber gas inlet manifold (26) then return the wafer to the blade. A combined RF/gas feed-through device (36) protects against process gas leaks and applies RF energy to the gas inlet manifold without internal breakdown or deposition of the gas. The gas inlet manifold (26) is adapted for providing uniform gas flow over the wafer. Temperature-controlled internal and external manifold surfaces suppress condensation premature reactions and decomposition and deposition on the external surfaces. The reactor also incorporates a uniform radial pumping gas system which enables uniform reactant gas flow across the wafer and directs purge gas flow downwardly and upwardly toward the periphery of the wafer for sweeping exhaust fases radially away from the wafer to prevent deposition outside the wafer and keep the chamber clean. The reactor provides uniform processing over a wide range of pressure including very high pressures. A low temperature CVD process for forming a highly conformal layer of silicon dioxide is also disclosed. The process uses very high chamber pressure and low temperature and TEOS and ozone reactants. The low temperature CVD silicon dioxide deposition step is particularly useful for planarizing underlying stepped dielectric layers either alone on in conjunction with a subsequent isotropic etch. A preferred in-situ multiple-step process for forming a planarized silicon dioxide layer uses (1) high rate silicon dioxide deposition at a low temperature and high pressure followed by (2) the deposition of the conformal silicon dioxide layer also at high pressure and low temperature followed by (3) a high rate isotropic etch preferably at low temperature and high pressure in the same reactor used for the two oxide deposition steps. Various combinations of the steps are disclosed for different applications as is a preferred reactor self-cleaning step.
16688271 | An integrated modular multiple chamber vacuum processing system (10) is disclosed. The system includes a load lock (12) may include an external cassette elevator (24) and an internal load lock wafer elevator (50) and also includes stations about the periphery of the load lock for connecting one two or several vacuum process chambers (16 to 22) to the load lock chamber (12). A robot (80) is mounted within the load lock and utilizes a concentric shaft drive system (82) connected to an end effector via a dual four-bar link mechanism (86) for imparting selected R-0 movement to the blade (84) to load and unload wafers at the external elevator internal elevator and individual process chambers (16-22). The system is uniquely adapted for enabling various types of IC processing including etch deposition sputtering and rapid thermal annealing chambers thereby providing the opportunity for multiple step sequential processing using different processes.
16688272 | A magnetic field enhanced single wafer plasma etch reactor is disclosed. The features of the reactor include an electrically-controlled stepped magnetic field for providing high rate uniform etching at high pressures; temperature controlled reactor surfaces including heated anode surfaces (walls and gas manifold) and a cooled wafer supporting pedestal/cathode (7072); and a unitary wafer exchange mechanism comprising wafer lift pins (79) which extend through the pedestal and a wafer clamp ring (78). The lift pins and clamp ring are moved vertically by a one-axis lift mechanism (140) to accept the wafer from a co-operating external robot blade (76) clamp the wafer to the pedestal and return the wafer to the blade. The electrode cooling combines water cooling for the body of the electrode (70) and a thermal conductivity-enhancing gas interface between the wafer and electrode for keeping the wafer surface cooled despite the high power densities applied to the electrode. A gas feed-through device (114 176) applies the cooling gas to the RF powered electrode (72) without breakdown of the gas. Protective coatings/layers (8183) of materials such as quartz are provided for surfaces such as the clamp ring and gas manifold. The combination of these features provides a wide pressure regime high etch rate high throughput single wafer etcher wich provides uniformity directionality and selectivity at high gas pressure operates cleanly and incorporates in-situ self-cleaning capability.
16688623 | A computerized translation method with universal application to all natural languages is provided. With this method parameters are changed only when source or target languages are changed. The computerized method can be regarded as a self-contained system having been developed to accept input texts in the source language and look up individual (or sequences of) textwords in various dictionaries. On the basis of the dictionary information sequences of operations are carried out which gradually generate the multiplicity of computer codes needed to express all the syntactic and semantic functions of the words in the sentence. On the basis of all the codes and target meanings in the dictionary plus synthesis codes of such meanings translation is carried out automatically. Procedures which generate and easily update main dictionaries idiom dictionaries high frequency dictionaries and compound dictionaries are integral parts of the system.
16689376 | a) Dispositif d'usinage notamment pour un robot appliquÃƒÂ© au cardage des cuirs. b) Dispositif d'usinage caractÃƒÂ©risÃƒÂ© en ce qu'il comporte une poupÃƒÂ©e porte-outil (11 11a) recevant un outil rotatif entraÃƒÂ®nÃƒÂ© (24) un ÃƒÂ©quipage (1289 20) mobile rÃƒÂ¨glable dans la direction d'action de l'outil muni d'un bras rigide portant la poupÃƒÂ©e (11 11a) et ÃƒÂ©quipÃƒÂ© de capteurs (10) ÃƒÂ jauges de contraintes pour mesurer l'effort exercÃƒÂ© par l'outil (24) et un support (2) portant l'ÃƒÂ©quipage mobile reliÃƒÂ© ÃƒÂ l'extrÃƒÂ©mitÃƒÂ© (1) du bras de robot et d'un circuit de commande (17). c) Dispositif notamment applicable ÃƒÂ l'usinage tel que le cardage des cuirs.
16689466 | L'invention concerne un procÃƒÂ©dÃƒÂ© de reconnaissance d'objets susceptibles de se chevaucher ÃƒÂ partir des images de rÃƒÂ©fÃƒÂ©rence de ces objets et de l'image de l'ensemble de ces objets. Ce procedÃƒÂ© consiste ÃƒÂ coder des segments ÃƒÂ©lÃƒÂ©mentaires successifs dont les extrÃƒÂ©mitÃƒÂ©s sont situÃƒÂ©es sensiblement sur le contour de chaque image dans la phase d''apprentissage' du contour de chaque objet et dans la phase de reconnaissance des objets. On recherche ensuite des couples de segments caractÃƒÂ©ristiques (C1 C8) dans le contour de chaque image; chaque segment caractÃƒÂ©ristique est orientÃƒÂ© et est dÃƒÂ©fini par son angle orientÃƒÂ© (ÃŽÂ±1 ou ÃŽÂ±8); sa longueur (L1 ou L8) et par son origine (P(x y)). Chaque couple qui procure une bonne discrimination d'une image est qualifiÃƒÂ© de vecteur de transition. Ces vecteurs sont hiÃƒÂ©rarchisÃƒÂ©s pour les images de rÃƒÂ©fÃƒÂ©rence et sont comparÃƒÂ©s aux vecteurs de transition de l'image des objets ÃƒÂ reconnaÃƒÂ®tre. Pour tout objet supposÃƒÂ© reconnu on effectue une vÃƒÂ©rification fine sur les segments ÃƒÂ©lÃƒÂ©mentaires. Application ÃƒÂ la reconnaissance d'objets et ÃƒÂ la vision artificielle en robotique.
16689722 | Wrist-spindle set for a laser beam cutting and welding machine of the type comprising a twin-axis (8 12) twin-mirror (14 16) wrist (2) a laser head (18) and a spindle (4) above the wrist. According to the invention this wrist (2) incorporates an integrated measurement sensor (20) mounted opposite this head and in an axial manner on the one hand and the spindle (4) has an axial bore (24) of a cross- section sufficient for the passage of a high-power laser beam (26) and of devices for right-angle bending of this beam especially mirrors on the other hand. Application: especially for cutting and for laser welding by a supporting robot. <IMAGE>
16689802 | Method for controlling a central-heating system of a building applicable to a system comprising a generator for heating a heat- transfer fluid characterised in that a model defining the average interior temperature of the building based on compared changes of the heating control and of a temperature of the heat-transfer fluid is used and where appropriate further developed by machine learning and in that the said generator is controlled by means of a regulator (10) depending on the performance of the said model. <IMAGE>
16690047 | Capteur de dÃƒÂ©termination de position angulaire de deux piÃƒÂ¨ces coaxiales (27 40) en rotation relative fonctionnant par variation de la rÃƒÂ©luctance magnÃƒÂ©tique. Les capteurs (25 26) d'aprÃƒÂ¨s l'invention employÃƒÂ©s isolÃƒÂ©ment ou en pluralitÃƒÂ© formant ainsi un ensemble de dÃƒÂ©termination de position angulaire comprennent chacun un rotor (1) et un stator (2) munis d'un nombre ÃƒÂ©gal de dents (3 et 4) ; il existe des moyens de liaison mÃƒÂ©canique (41 42) entre les rotors (1) d'une part entre les stators (2) d'autre part ; le dÃƒÂ©calage angulaire entre les dents (3 et 4) est diffÃƒÂ©rent pour chaque capteur la diffÃƒÂ©rence ÃƒÂ©tant gÃƒÂ©nÃƒÂ©ralement un multiple du quotient de 2Ãâ‚¬ par le nombre de dents et le nombre de capteurs. Un bobinage monophasÃƒÂ© est disposÃƒÂ© sur le rotor (1) ou le stator (2) de chaque capteur et le courant alternatif qui le parcourt dÃƒÂ©pend de la position relative du stator (2) et du rotor (1). Ce dispositif est conÃƒÂ§u plus spÃƒÂ©cialement pour la robotique.
16690107 | 1. A device for fixing two cylindrical parts together by means of a sleeve (1322 25) of heat-shrinkable material selected from among the shrinkable polymers particularly modified polyolefins polyethylenes and polypropylenes and rigidly connected by its internal face (1423 26) over at least a portion of its length to the external face of a first of said parts characterized in that said first part is a hose (10) and the other part is a nipple (11) said sleeve (1322 25) which is shrunk onto the hose (10) by a first heating having such dimensions and being made of a heat-shrinkable material having such characteristics that the assembly of the hose and of the sleeve (18 30) has sufficient structural rigidity to permit its manipulation without damage by means of a manipulator of a robot or the like when the hose and the sleeve forming a unified assembly are placed in position on the nipple (11) where the fixing takes place by causing a second shrinkage of said heat-shrinkable sleeve (1322 25).
16690503 | On place sur le sac (1) un carrÃƒÂ© 6 formÃƒÂ© de quatre tubes (111213 14) dont les croisillons (9) formÃƒÂ©s par les extrÃƒÂ©mitÃƒÂ©s sont engagÃƒÂ©s dans les sangles (234 5) du sac. On peut engager dans deux tubes parallÃƒÂ¨les (1113) (1214) la fourche d'un chariot de manutention et manipuler le sac (1) sans risquer de le renverser sans que le cariste descende de son engin et sans l'assistance d'une autre personne. Muni d'un accessoire annulaire (17 18) formant support de goulotte de sac que l'on peut encliqueter sur les faces internes des tubes (111213 14) de faÃƒÂ§on ÃƒÂ ce qu'il soit inscrit dans le carrÃƒÂ© (6) une des applications majeures du dispositif de l'invention est la robotisation du vidage et du remplissage des conteneurs souples (1).
16690620 | Radial-support device of the steady-rest type for for example an external cylindrical grinding machine (100) where the steady rest (140) comprises two arms equipped with jaws associated with actuators and is arranged so that the jaws remain applied against the workpiece (10) throughout the machining and with a virtually constant pressure in spite of the change in dimension of the workpiece resulting from the removal of material. The grinding machine is also equipped with a robot (200) for taking the workpieces from a storage table (210) with the aid of manipulators (223) carried by a carriage (221) which can move on a beam (222) depositing them on the machine-tool and taking them up again once the machining is complete and replacing them on the storage table. Application to the grinding of rolling-mill rollers. <IMAGE>
16690656 | Positioning holder with six degrees of freedom capable of performing robot assembly operations comprising a fixed chassis (1) on which are mounted six actuators (23456 and 7) capable of displacing a movable chassis and distributed in three orthogonal directions OX OY and OZ with two actuators in each direction. The actuators have a movable rod and the rod (8) of each actuator is connected to the movable chassis (9) by a link with five degrees of freedom. <IMAGE>
16690657 | Appareil de rodage automatique d'ÃƒÂ©lectrodes de robot de soudage comportant des moyens pour entraÃƒÂ®ner un outil de rodage (17) en rotation alternative ou non. L'outil (17) est montÃƒÂ© sur un support (16-30) montÃƒÂ© pivotant par rapport ÃƒÂ un bÃƒÂ¢ti autour d'un axe parallÃƒÂ¨le ÃƒÂ l'axe de la ou des ÃƒÂ©lectrodes.
16690974 | This device essentially comprises in combination with a welding robot (R) a system (1) for automatically extracting used electrodes (6) towards which system may be brought the arm (4) of the welding robot (R). The device also comprises a presentation system (P) which is equipped with new electrodes clipped onto a magazine (14) to which the robot (R) then reaches the fingers (5) of which robot are brought onto either side of these new electrodes which are fitted onto the fingers (5) with the aid of means for actuating these fingers. The device of the invention may equip welding robots disposed on motor vehicle production lines. <IMAGE>
16691019 | A method for locating pieces (2) in a plane (X Y) for their manipulation by a robot gripping element (1) consisting in emitting a plane light beam (5) in sensing this beam using a sensor (41) supplying a signal S1 representing the light intensity of the beam in processing this signal using an electronic processing unit (6) which method consists in sensing a second portion of the beam using a second sensor (42) supplying a signal S2 representing the light intensity received in conveying a piece (2) into the beam in pivoting it about the axis (11) of the gripping element (1) in calculating combined values of the signals S1 and S2 so as to determine position values of the piece (2) relative to the gripping element (1) and in controlling the robot as a function of these position values. <IMAGE>
16691329 | Multi-purpose robot building of indeterminate size and shape representing a giant robot whose arms are articulated and are raised from the horizontal to the vertical. The head and the thorax can rotate. Over one or more surfaces the arms the ears the hands the hips the feet the base are luminous signs (4) and may be audiovisual parts. The head and the thorax are equipped with giant back-projecting screens (12). The head is animated by video programmes representing a robot face stylized in terms of composite image. The head is synchronized with the screen of the thorax (2) in order to show the text displays. The hips the legs the feet and the base are equipped with light-writing. The ground floor is a sale and exhibition area. The basement (5) is a convertible exhibition area whose perimeter is a shopping gallery. An outer belt going around the robot is equipped with son et lumiÃƒÂ¨re equipment. An amphitheatre (6) for conferences and for twenty-first century spectaculars is arranged in the basement of the robot with a giant hydraulically-operated stage moving in space. <IMAGE>
16691505 | SystÃƒÂ¨me de repÃƒÂ©rage de mouvement de vÃƒÂ©hicule ÃƒÂ chenilles pourvu de capteurs aptes ÃƒÂ mesurer le mouvement de ce vÃƒÂ©hicule. On crÃƒÂ©e sur deux chenilles (5 5') une zone d'adhÃƒÂ©rence prÃƒÂ©fÃƒÂ©rentielle au sol (20) au moyen de roues (6 6'). Au cours des virages du vÃƒÂ©hicule l'axe de pivotement se trouve sur la droite (6 6'). L'installation de deux capteurs de vitesse (16 16') ÃƒÂ proximitÃƒÂ© permet de mesurer ce mouvement. Ce systÃƒÂ¨me est plus particuliÃƒÂ¨rement destinÃƒÂ© aux robots sans pilotage humain et ÃƒÂ trajectoire prÃƒÂ©dÃƒÂ©terminÃƒÂ©e.
16691847 | Dispositif prÃƒÂ©henseur d'outil pour tÃƒÂ©lÃƒÂ©-manipulateurs robots industriels et ensembles analogues du genre comprenant un manchon (6) pourvu d'un verrou mobile (9) qui est destinÃƒÂ© ÃƒÂ ÃƒÂªtre traversÃƒÂ© par un bouton profilÃƒÂ© (16) solidaire de chaque outil (4) et qui est propre ÃƒÂ venir ÃƒÂ©lastiquement s'enclencher ÃƒÂ l'intÃƒÂ©rieur d'une dÃƒÂ©pression annulaire (16a) pratiquÃƒÂ©e dans ledit bouton caractÃƒÂ©risÃƒÂ© en ce que le verrou (9) montÃƒÂ© ÃƒÂ l'intÃƒÂ©rieur d'un alÃƒÂ©sage (6b) convenablement reliÃƒÂ© ÃƒÂ une source de fluide sous pression destinÃƒÂ©e ÃƒÂ assurer son dÃƒÂ©placement axial est orientÃƒÂ© obliquement par rapport ÃƒÂ l'axe commun au manchon (6) et au bouton (16) de faÃƒÂ§on ÃƒÂ ce que son dÃƒÂ©placement assure par portÃƒÂ©e d'une dent interne (9b) contre l'un des bords de la dÃƒÂ©pression annulaire (16a) du bouton le rapprochement ÃƒÂ force de l'outil et du manchon une fois ce bouton engagÃƒÂ© dans le verrou.
16691882 | A device according to the invention is fixed between a fixed plate (13) and a movable plate (14) of a crimping press. It comprises a platen (15) which is fixed to the fixed plate (13) and which comprises a passage (12) and means in order to advance in the passage a strip (8) carrying connection pieces (6) fixed perpendicularly to the said strip. The device comprises a carriage (16) which pivots by 90 DEG about an axis (17). The movable plate (14) carries a support for punches (25) which carries two crimping punches (26Ã‚Â 27) and a finger (28) which bears on a pressing blade carried by the movable carriage. Ã¢â‚¬Â¦<??>One application is the construction of an automatic crimping unit equipping a wiring system robot. Ã¢â‚¬Â¦<IMAGE>Ã¢â‚¬Â¦
16691894 | Robotised machine especially for fruit harvesting characterised in that it comprises:Ã¢â‚¬Â¦ - on the one hand a manipulating arm or manipulator (1) which is mounted with a capacity for rotation about two mutually perpendicular and intersecting axes (a-a b-b) and the free end of which is equipped with a gripping member (21) andÃ¢â‚¬Â¦ - on the other hand a viewing system (19) installed fixedly at the intersection point of these axes of rotationÃ¢â‚¬Â¦ the said gripping member (21) being mounted with a freedom of translational movement in alignment with the optical beam of the said viewing system along a rectilinear path (c-c) which crosses the intersection of the said axes of rotation (a-a b-b) at the optical centre of the viewing system. Ã¢â‚¬Â¦<IMAGE>Ã¢â‚¬Â¦
16691895 | Method for analogue real-time spectral preselection applicable to an artificial vision system equipping a robotic machine for example intended for harvesting fruits and adapted for detecting fruits on trees characterised in that use is made of the 3 synchronous video signals (V1 V2 V3) coming from 3 miniature cameras or microcameras (12 3) equipped with different filters and locked onto the same scene and in that an analogue preselection module consisting of an appropriate electronic set-up extracts from these three signals a simplified (binary) image in which the fruits appear in black on a white background. This binary image is then analysed by a microprocessor-based processing module which looks for the black spots in the image checks their geometrical properties (dimensions and contours) and indicates their coordinates (x y) in the image to a main control computer which via appropriate actuators actuates the picking arm of the robotic harvesting machine (or other grasping member or work tool equipping the manipulator of the machine in the case of a robotic machine intended to accomplish other tasks). <IMAGE>
16692338 | A force-moment sensor as an article of manufacture for detecting and controlling movements of a robot arm positionable between the arm and a tool wherein a pair of parallel disc or plate members (1214) are joined together adjacent their outer peripheries by a plurality of spaced apart unitary bridge elements or members (77) to form a cylindrical chamber between the discs. A ring member (18) joining the disc members (12 14) has formed therein at least three generally circular or polygonal shaped bridge elements (17) each having a central opening (26) therethrough. Each of the bridge elements (17) extends across a slot (20) extending circumferentially around a portion of and through the ring (18) between the bridge elements (17) and a pair of slots (22) at each end of and angularly transverse to the circumferential slot (20) to define the circular bridge elements (17). Strain gages (10) are mounted on the edges or center of the bridge elements (17) to form sensing apparatus for detecting forces and/or moments in any of a plurality of mutually perpendicular directions to permit control of a robot arm and tool.
16692453 | A base plate (3) of a column (4) of a robot portal is anchored with screws (6) to the floor (1) of a workshop. The space between the base plate (3) and the floor (1) is filled with mortar (2) after the alignment of the carriers (8) and the columns (4) of the robot portal. The base plate (3) has two tapped holes for adjusting screws (5) which on the one hand are supported by means of pressure plates (21) on the floor (1) and on the other hand carry the column (4) at the required height and angular position. The carrier (8) has a transverse aperture (11) in the form of a bore for a tubular cross member (13) which is also passed through a further round aperture (14) of the column (4) and can be welded in place there. The bores have a press fit for the cross member so that the carrier (8) does not tilt relative to the columns (4). Four columns (4) carry two carriers (8) on the top and bottom guide rails (9) of which travelling mechanisms (20) can be moved by means of guide rollers (18) which carry an equalising truck (19) with a vertical lifting axis. The carriers (8) are held at a distance apart by means of cross bars.
16692489 | Ein Portal eines Industrieroboters (4) hat SÃƒÂ¤ulen (1) fÃƒÂ¼r TrÃƒÂ¤ger (2) an deren Schienen (3) der Industrieroboter (4) mit Rollen (9) von einem Bereitstellplatz (5) zu einer Bearbeitungsmaschine (6) verfahrbar ist. Die HubsÃƒÂ¤ule (7) mit einer Greifvorrichtung (8) fÃƒÂ¼r die WerkstÃƒÂ¼cke ist in dem GrundgerÃƒÂ¤t des Industrieroboters (4) hÃƒÂ¶henverstellbar. In vielen Betrieben in denen Kleinteile bearbeitet werden wird fÃƒÂ¼r die Greifvorrichtung ein Anfahrgenauigkeit von 01 mm verlangt. Dies ist nur bei absolut geradem Fahrweg des Industrieroboters mÃƒÂ¶glich. Die groÃƒÅ¸en TrÃƒÂ¤ger (2) lassen sich nur mit sehr groÃƒÅ¸em Aufwand in der erforderlichen PrÃƒÂ¤zision herstellen. Es kÃƒÂ¶nnen aber einfache Schienen (3) durch Ziehen absolut gerade hergestellt werden. Sie werden gemÃƒÂ¤ÃƒÅ¸ der Erfindung ÃƒÂ¼ber kurze Schienenunterlagen (10) mit AbstÃƒÂ¤nden zwischen denen sich die Schienen (3) nicht durchbiegen auf den TrÃƒÂ¤gern (2) abgestÃƒÂ¼tzt.
16692503 | Die Erfindung betrifft einen Roboterarm mit einem sich an einem Arbeitsarm anschlieÃƒÅ¸enden von Motoren bewegten AnschluÃƒÅ¸stÃƒÂ¼ck fÃƒÂ¼r Werkzeuge WerkstÃƒÂ¼cke WerkstÃƒÂ¼ckgreifer oder Greiferwechselsysteme wobei die Motoren an dem dem AnschluÃƒÅ¸stÃƒÂ¼ck gegenÃƒÂ¼berliegenden Ende des Arbeitsarmes angeordnet und ÃƒÂ¼ber Abtriebsverbindungen mit in einer Schwenkachse eines Schwenkkopfes des AnschluÃƒÅ¸stÃƒÂ¼ckes gelagerten ZahnrÃƒÂ¤dern verbunden sind. Um einen derartigen Roboterarm flexibel einsetzbar zu gestalten und darÃƒÂ¼ber hinaus zu gewÃƒÂ¤hrleisten daÃƒÅ¸ der Arbeitsarm biegesteif ausgebildet ist wird vorgeschlagen daÃƒÅ¸ sich die Drehachsen (D E P) der Elemente (Arbeitsarm 2 Schwenkkopf 23 AnschluÃƒÅ¸stÃƒÂ¼ck 3) in einem gemeinsamen Schnittpunkt (A) treffen.
16693159 | The plant comprises a robot (1) a safety circuit (2) and a supervisory circuit (3). The robot comprises at least one motor (4) at least one synchro (5) at least one potentiometer (6) a processor (7) a power section (8) a protective tripping device (9) and a sensor (10). The safety circuit (2) comprises an access light system (15) a door contact (16) a permission switch button (17) and an emergency stop button (18). The supervisory circuit (3) comprises at least one axis interface (40) at least one slave processor (44) one data bus (48) one master processor (49) one supervisory unit (50) one control unit (51) and a parallel interface (52). Supervision of the process-controlled plant takes place continuously when an operator is in the near vicinity of the robot in which case the robot operates only at creeping speed or is stationary. The plant is shut down if a dangerous situation exists i.e. if the robot makes errors or a sensor malfunction is detected. <IMAGE>
16693200 | In this robotic tool rotatable shafts (13 13') are provided as a connection part between the drive (15) and gripper (3). The shafts (13 13') are mounted in the front plate (12) and rear wall designed as a carrier plate (11) of a tubular body (4) or on the inner wall of a circular-cylindrical tubular body. The shafts (13 13') can be designed as hollow shafts and be cooled by a gaseous or liquid medium. The simple design of the tool makes it possible for it to be converted in a simple way and adapted to different tasks. The medium can also be used as a bearing means for the shafts (13 13') this allowing a low-loss transmission of the power from the drive (15) to the gripper (3). <IMAGE>
16693965 | In an electrooptic position sensing system for an object (11) moving in a plane at least one light source (10) is fixedly disposed such that the radiation field of the light source covers the area within which the object (11) is intended to move. The object for instance being a mobile robot is provided with a matrix (18) of light-sensitive elements intended to receive radiation from the light source (10). A lens arrangement (12) focuses the incident radiation to a light spot on the matrix (18) which then emits corresponding electric signals. Means (2021) are arranged to sense the matrix (18) to determine the position of the light spot from the element which most unambiguously reacts on the incident radiation. Further means (24) are provided to calculate the coordinates of the position of the moving object in the plane of movement from the position of the most heavily reacting element.
16694021 | The invention relates to a method and to an arrangement for transferring articles (1) from a conveyor (2) through a rack (3) or magazine. The articles (1) are gripped one at a time by a gripping device (8 8a) and are moved from the conveyor (2) while being brought to a correct position of alignment in relation to the rack (3) whereafter the article (1) is placed in the rack. In accordance with the mvention the article transfer is effected in at least two transfer stations (5 6) which work in parallel and which are arranged one after the other along the conveyor path (1) each transfer station including an industrial robot (7 7a). A plurality of racks (3) are moved sequentially along a path (4) which extends through all transfer stations (5 6). Only a given part of each rack (3) is filled in each transfer station (5 6) such that the rack (3) will be completely filled subsequent to passing through all transfer station (5 6).
16694772 | ProcÃƒÂ©dÃƒÂ© pour le montage de vÃƒÂ©hicules ÃƒÂ carrosserie auto-portante dans lequel toutes les piÃƒÂ¨ces ou sous-ensembles du chÃƒÂ¢ssis et ÃƒÂ©ventuellement des piÃƒÂ¨ces supplÃƒÂ©mentaires de la carrosserie sont apportÃƒÂ©es ÃƒÂ cette derniÃƒÂ¨re depuis sa face infÃƒÂ©rieure puis sont assemblÃƒÂ©es ÃƒÂ la carrosserie. Il est connu d'approcher par le dessous jusqu'ÃƒÂ la carrosserie conjointement avec le reste des piÃƒÂ¨ces du vÃƒÂ©hicule des sous-ensembles dÃƒÂ©jÃƒÂ prÃƒÂ©-assemblÃƒÂ©s et de les assembler par un travail au-dessus de la tÃƒÂªte ÃƒÂ la carrosserie ou les uns avec les autres. Ce procÃƒÂ©dÃƒÂ© prÃƒÂ©sente des inconvÃƒÂ©nients pour le montage automatique par ex. avec des robots entre autres ÃƒÂ cause de l'importance des courses de dÃƒÂ©placement. Dans le procÃƒÂ©dÃƒÂ© ci-dÃƒÂ©crit en vue de l'emploi de robots ou d'auxiliaires automatiques de montage les piÃƒÂ¨ces ou sous-ensembles du chÃƒÂ¢ssis complet sont prÃƒÂ©-assemblÃƒÂ©s sur un cadre de montage (1) selon leur position ultÃƒÂ©rieure dans la carrosserie les uns par rapport aux autres et assujettis sur ledit cadre pratiquement uniquement par leur propre poids et le chÃƒÂ¢ssis ainsi prÃƒÂ©-assemblÃƒÂ© est uni ÃƒÂ la carrosserie (25) sur laquelle il est assemblÃƒÂ© avant dÃƒÂ©montage du cadre de montage.
16694910 | Cable treatment equipment for an industrial robot comprising a cylindrical support housing (2) a rotary housing (3) rotatably supported by said support housing (2) to be rotated around a rotary shaft i.e. a center shaft and cables (5) connecting said rotary housing (3) with said support housing (2); one end of a cable guide (4) forming approximately a U-shaped configuration being supported on the axis of said rotary shaft inside said rotary housing the other end thereof being supported on the axis of said rotary shaft inside said support housing further space being provided in the rotary housing (3) and the support housing (2) to allow the cable guide (4) to rotate within predetermined angles.
16695239 | Un bras de robot (10) comprend une bride de montage (17) d'outils ou d'ÃƒÂ©lÃƒÂ©ments de base de systÃƒÂ¨mes d'outils interchangeables. La bride de montage (17) est formÃƒÂ©e d'une paroi (17) d'un logement qui constitue l'ÃƒÂ©lÃƒÂ©ment principal d'une unitÃƒÂ© modulaire de logement (12) qui sert de bride d'alimentation. Les cÃƒÂ´tÃƒÂ©s (181926 27) du logement (14) sont pourvus d'ouvertures (363828 29) fermÃƒÂ©es par des couvercles (40 40a4244 44a 46) pourvus de raccords intÃƒÂ©rieurs et extÃƒÂ©rieurs (5872 72a80 80a) pour conduites d'ÃƒÂ©nergie (54) et de commande (56) des outils montÃƒÂ©s. Cette construction modulaire de l'unitÃƒÂ© de logement (12) permet d'adapter ÃƒÂ la bride des outils diffÃƒÂ©rents simplement en ÃƒÂ©changeant des ÃƒÂ©lÃƒÂ©ments standardisÃƒÂ©s enfichables auxiliaires et de commande.
16695291 | Dispositif pour fixer ÃƒÂ un mÃƒÂ©canisme de rÃƒÂ©glage (2) une vitre montante en particulier une vitre d'automobile ledit dispositif pouvant ÃƒÂªtre montÃƒÂ© ÃƒÂ l'aide de machines prÃƒÂ©vues ÃƒÂ cet effet. Pour cela on prÃƒÂ©voit des ÃƒÂ©lÃƒÂ©ments de blocage (5 6) pouvant se dÃƒÂ©placer linÃƒÂ©airement ÃƒÂ l'aide d'un outil portÃƒÂ© par un robot. Par suite du dÃƒÂ©placement linÃƒÂ©aire des ÃƒÂ©lÃƒÂ©ments de blocage des dispositifs de couplage (7) situÃƒÂ©s aux extrÃƒÂ©mitÃƒÂ©s des bras de liaison supÃƒÂ©rieurs du mÃƒÂ©canisme de rÃƒÂ©glage peuvent ÃƒÂªtre raccordÃƒÂ©s ÃƒÂ des ÃƒÂ©lÃƒÂ©ments de liaison (3 4) qui ÃƒÂ leurs extrÃƒÂ©mitÃƒÂ©s supÃƒÂ©rieures sont fixÃƒÂ©s de maniÃƒÂ¨re ferme ÃƒÂ une vitre (1).
16695443 | The system comprises a robot control unit (1) and a robot (2) with movable arms (2324) and a hand (25). The control unit has a teach pendant (12) with a display (121) soft function keys (122) numerical keys (123) and a cursor (124) a microprocessor (13) a cable (14) and an input panel (14) with a display (151) and a keyboard (152). Instead of the conventional GS code a program language is provided to facilitate programming process. For e.g an instruction ''MOVE TO'' corresponds to G00 in GS code ''MOVE LINEAR'' to G01 and ''MOVE CIRCULAR'' to G02. A block of program data is prepared by cyclic selection and then stored directly in a memory.
16695490 | Un actuateur (15) de poignet de robot comprend une articulation mÃƒÂ©canique ayant un logement (18). Des premier et second ensembles ÃƒÂ balancier (20 60) sont montÃƒÂ©s de maniÃƒÂ¨re rotative ÃƒÂ l'intÃƒÂ©rieur du logement (18) pour obtenir un mouvement d'inclinaison longitudinale et de tangage. Un collier (90) est fixÃƒÂ© de maniÃƒÂ¨re rotative au logement (18). Un mÃƒÂ©canisme d'entraÃƒÂ®nement (110) est connectÃƒÂ© au second ensemble ÃƒÂ balancier (60) pour obtenir un mouvement de roulis. Un arbre de sortie (58) permettant la fixation d'un outil est connectÃƒÂ© au premier ensemble ÃƒÂ balancier (20). Un ensemble d'entraÃƒÂ®nement comprenant de prÃƒÂ©fÃƒÂ©rence des barres actionnÃƒÂ©es linÃƒÂ©airement (120 140) produit une force motrice pour mettre en mouvement les premier et second ensembles ÃƒÂ balancier (20 60).
16695543 | Un outil de ficelage de faisceaux de cÃƒÂ¢bles comprend un conduit d'alimentation du matÃƒÂ©riau de ficelage des cÃƒÂ¢bles pendant le ficelage. Pour obtenir un ficelage entiÃƒÂ¨rement automatique des faisceaux de cÃƒÂ¢bles il est essentiel que l'outil (pistolet) soit pourvu d'une bride de fixation d'un cylindre pneumatique (cylindre du conduit) pour actionner le conduit et d'un cylindre pneumatique pour actionner les tenailles (3 4) les cylindres pneumatiques pouvant ÃƒÂªtre commandÃƒÂ©s par la commande du robot. Il est particuliÃƒÂ¨rement avantageux de prÃƒÂ©voir une bride intermÃƒÂ©diaire attachÃƒÂ©e ÃƒÂ la bride de fixation pour rendre possible la fixation de l'outil ÃƒÂ un manipulateur automatique ou ÃƒÂ un dispositif ÃƒÂ outils interchangeables.
16695831 | Un outil pour poser des cÃƒÂ¢bles comprend un ÃƒÂ©lÃƒÂ©ment de guidage du cÃƒÂ¢ble et un dispositif de tronÃƒÂ§onnage. L'appareil peut ÃƒÂªtre attachÃƒÂ© ÃƒÂ un manipulateur automatique par exemple un robot industriel et ÃƒÂªtre commandÃƒÂ© par celui-ci. A cet effet le cÃƒÂ¢ble passe ÃƒÂ l'intÃƒÂ©rieur d'un tuyau de guidage et d'un tuyau de pose. Deux roues de transport agencÃƒÂ©es dans le tuyau de guidage sont entraÃƒÂ®nÃƒÂ©es par un moteur et transportent le cÃƒÂ¢ble ÃƒÂ travers le tuyau de guidage et le tuyau de pose. Le dispositif de tronÃƒÂ§onnage comprend en outre une lame et une contre-lame qui forment un entonnoir d'introduction du cÃƒÂ¢ble.
16695833 | Un dispositif d'accrochage de cÃƒÂ¢bles sur des raccords ÃƒÂ pinces de coupe retenus dans un dispositif rÃƒÂ©cepteur prÃƒÂ©sente une rangÃƒÂ©e de poinÃƒÂ§ons dont le mouvement en avant force les cÃƒÂ¢bles posÃƒÂ©s ÃƒÂ pÃƒÂ©nÃƒÂ©trer dans le raccord ÃƒÂ pinces de coupe en les coupant et isolant. L'outil est pourvu d'un dispositif ÃƒÂ outils interchangeables grÃƒÂ¢ce auquel il peut ÃƒÂªtre tenu par un robot industriel par exemple. L'outil comprend en outre des ÃƒÂ©lÃƒÂ©ments de rapprochement grÃƒÂ¢ce auxquels il peut ÃƒÂªtre fixÃƒÂ© au dispositif rÃƒÂ©cepteur du logement du raccord ÃƒÂ pinces de coupe.
16695834 | ProcÃƒÂ©dÃƒÂ© de production de cÃƒÂ¢blages prÃƒÂ©assemblÃƒÂ©s ÃƒÂ l'aide d'un robot industriel. Le robot industriel est commandÃƒÂ© par une unitÃƒÂ© de commande ÃƒÂ©lectronique qui peut effectuer des mouvements individuels pas ÃƒÂ pas ÃƒÂ l'aide de programmes prÃƒÂ©dÃƒÂ©terminÃƒÂ©s fixes. Selon l'invention le robot industriel positionne des dispositifs de pose des cÃƒÂ¢bles et des systÃƒÂ¨mes de rÃƒÂ©ception de boÃƒÂ®tiers de fiches sur la plaque de montage selon les donnÃƒÂ©es gÃƒÂ©omÃƒÂ©triques des cÃƒÂ¢blages prÃƒÂ©assemblÃƒÂ©s lesquelles donnÃƒÂ©es ont ÃƒÂ©tÃƒÂ© introduites par exemple par un systÃƒÂ¨me CAD. Ensuite le robot industriel pose le cÃƒÂ¢ble ÃƒÂ l'aide d'outils que le robot ÃƒÂ l'aide des programmes uniques entrÃƒÂ©s saisit manipule et remet en place.
16696100 | The robot controller uses a simply constructed controller which performs feed forward compensation with nonlinear torque. Servo CPU's are provided for each of several drive axes of a robot arm connected to a common RAM via a bus line. Into the common RAM are written via a main CPU the weight of a robot hand the weight of a work and position instructions for the drive axes and are further written the present positions of the drive axes via the servo CPU. The servo CPU's calculate feedback control outputs based upon differences between the instruction values of the axes and the present value and calculate feed forward compensation outputs with nonlinear torque based upon the weights of the robot hand and the work positions of other drive axes and spped data and send the outputs to inverters.
16696644 | Un outil de pose et de tronÃƒÂ§onnage de cÃƒÂ¢bles ÃƒÂ l'aide d'un robot industriel comprend vus dans le sens d'alimentation du cÃƒÂ¢ble une bride interchangeable (1) pour relier l'outil ÃƒÂ un robot industriel un module d'alimentation (4) pour fournir le cÃƒÂ¢ble un module de tronÃƒÂ§onnage (5) pour tronÃƒÂ§onner le cÃƒÂ¢ble et un module de pose (7). L'outil se caractÃƒÂ©rise par le fait d'avoir au moins un tuyau interchangeable (3) ÃƒÂ travers lequel le cÃƒÂ¢ble peut ÃƒÂªtre conduit et fixÃƒÂ© ÃƒÂ l'aide d'un mÃƒÂ©canisme de serrage (34). Cela permet d'ÃƒÂ©changer facilement le cÃƒÂ¢ble ÃƒÂ poser par un simple ÃƒÂ©change des tuyaux interchangeables.
16697122 | Un ensemble de poignet (18) d'un robot comprend un organe de base (19) pouvant ÃƒÂªtre montÃƒÂ© sur un bras (17) du robot un organe de support (20) montÃƒÂ© sur l'organe de base (19) pour pivoter autour d'un premier axe (25) un organe de support (21) montÃƒÂ© sur l'organe porteur (20) pour pivoter autour d'un second axe (26) coupant le premier axe (25) de sorte que l'organe de support (21) est adaptÃƒÂ© pour se dÃƒÂ©placer universellement par rapport ÃƒÂ l'organe de base (19) une premiÃƒÂ¨re (22) et une seconde (23) tiges de commande ayant chacune une section de base (22a 23a) pouvant ÃƒÂªtre connectÃƒÂ©e de maniÃƒÂ¨re fonctionnelle au robot pour se dÃƒÂ©placer suivant sa longueur et une section de liaison (22b 23b) connectÃƒÂ©e universellement ÃƒÂ la section de base (22a 23a) et connectÃƒÂ©e ÃƒÂ l'organe de support (21) une troisiÃƒÂ¨me tige de commande rotative (24) ayant une section de base (24b) et une section de montage d'outils (24f) connectÃƒÂ©e universellement ÃƒÂ la section de base (24b) et le centre de pivotement de la connexion universelle (24e) entre la base (24b) et la section de montage (24f) de la troisiÃƒÂ¨me tige de commande (24) coÃƒÂ¯ncidant avec l'intersection du premier (25) et du second (26) axe.
16697123 | Les mÃƒÂ©canismes d'alimentation et de support de piÃƒÂ¨ces ÃƒÂ usiner sont destinÃƒÂ©s ÃƒÂ des robots de peinture par atomisation. L'invention concerne un appareil effectuant des fonctions de travail sur une piÃƒÂ¨ce ÃƒÂ usiner et comprenant un organe de support fixe (10) et un assemblage de support (11) d'une piÃƒÂ¨ce ÃƒÂ usiner lequel assemblage est montÃƒÂ© sur l'organe de support fixe (10) pour effectuer un mouvement de pivotement autour d'un axe vertical. Un premier (33) et un second (34) organes de maintien de la piÃƒÂ¨ce ÃƒÂ usiner sont montÃƒÂ©s sur l'assemblage de support (11) de la piÃƒÂ¨ce ÃƒÂ usiner et un mÃƒÂ©canisme (15) est prÃƒÂ©vu pour faire pivoter l'assemblage de support (11) de la piÃƒÂ¨ce ÃƒÂ usiner entre des positions sÃƒÂ©lectionnÃƒÂ©es pour dÃƒÂ©placer l'un des organes de support (33 34) de la piÃƒÂ¨ce ÃƒÂ usiner vers une position au niveau d'un premier poste oÃƒÂ¹ une fonction de travail peut ÃƒÂªtre effectuÃƒÂ©e sur la piÃƒÂ¨ce ÃƒÂ usiner tout en la dÃƒÂ©plaÃƒÂ§ant vers un second poste oÃƒÂ¹ la piÃƒÂ¨ce ÃƒÂ usiner peut ÃƒÂªtre chargÃƒÂ©e et dÃƒÂ©chargÃƒÂ©e. Un robot (12) est montÃƒÂ© sur l'organe de support fixe (10) et effectue une fonction de travail sur une piÃƒÂ¨ce ÃƒÂ usiner positionnÃƒÂ©e au niveau du poste de travail.
16697413 | The robot is equipped with a base (11) secured onto a plane (10) of installation. The base is provided with a turning body that is vertical to the plane of installation and that turns about a first axis within a range of nearly 90 degrees toward the right and left respectively relative to a reference position of the base. The turning body is rotated about the first axis by a body drive motor (14). The upper arm (16) having a base end and tip is permitted to turn relative to the turning body about a second horizontal axis (W) from a nearly vertical attitude toward the front of the turning body the base end of the upper arm being coupled to the turning body (12). The front arm (19) having a wrist assembly (20) at the front end is rotatable relative to the end of the upper arm about a third axis (U) which is in parallel with the second axis. The upper arm is provided with an upper arm drive motor which turns the upper arm relative to the turning body about the second axis and with a front arm drive motor which turns the front arm relative to the upper arm about the third axis. The upper arm drive motor and the front arm drive motor are arranged at the back of a first plane (A-A) that includes the second axis and the third axis so that the rotational axes of these motors are located on a second plane (B-B) that meets at right angles with the second axis.
16697646 | Industrial robot has an elevating shaft (14) a 1st arm (16) mounted at the upper end of the elevating shaft. A 2nd arm (20) which is pivotally attached to the forward end of the 1st arm via a transmission/reduction gear box (18) fixed to the 1st arm's forward end. A number of coupling bolts (22) extend the length of the interior of the 1st arm. Each bolt has one end (22b) fixed to a gear box flange (18a) and its other end (22a) projecting beyond the rear end of the 1st arm. Tightening nuts (24) are fitted at one or both ends of the bolts and serve to connect the 1st arm gear box while imposing preliminary compressive force on the 1st arm.
16697652 | The wrist assembly is provided at the tip of a robot arm (20) and equipped with a wrist (21) which has a pair of parallel protrusions (2223) at the tip ot it. A second wrist (24) is provided between the protrusions of the first wrist and is supported so as to rotate relative to the protrusions about an axis (B) that meets at right angles with an axis (Y) in the lengthwise direction of the robot arm. A third wrist (25) is supported so as to rotate relative to the second wrist about a second axis (a) that meets at right angles with the first axis (B). The third wrist permits a working attachment to be mounted on the tip of it. A first motor (45) and a second motor (55) are used to drive the second wrist and the third wrist. A power transmission mechanism (I) transmits the driving force of the first motor to the second wrist is provided in one protrusion of the first wrist and has a first pair of hypoid gears (3536) that are in mesh with each other. A second power transmission mechanism (II) transmits the driving force of the second motor to the third wrist is provided in the other protrusion of the first wrist and has a second pair of hypoid gears (5152) that are in mesh with each other.
16697750 | Un dispositif opto-ÃƒÂ©lectronique pour le dÃƒÂ©termination de la distance et de la forme d'un objet comprenant plusieurs sources de lumiÃƒÂ¨re telles que des diodes laser (10) associÃƒÂ©es ÃƒÂ des fibres optiques (18) transformant les faisceaux lumineux ÃƒÂ©mis en faisceaux cylindriques voisins (22) sensiblement parallÃƒÂ¨les qui sont orientÃƒÂ©s vers la surface de l'objet (24) ÃƒÂ reconnaÃƒÂ®tre. Un capteur photosensible (28) telle qu'une diode PIN reÃƒÂ§oit un faisceau lumineux (34) diffusÃƒÂ© par l'objet et est associÃƒÂ© ÃƒÂ des moyens de calcul (38) dÃƒÂ©terminant par triangulation la distance de l'objet. L'invention s'applique notamment au pilotage de l'organe terminal d'un robot en boucle fermÃƒÂ©e.
16697933 | A system consists of an input device (a) a CPU (b) a sensor (c) which detects whether a robot hand is holding a work or not a servo control circuit (d) a servo motor (e) which drives the robot arm a pulse coder (f) which detects the rotation angle of the servo motor (e) and a tacogenerator (g) which detects the number of revolution of the servomotor. The drive torque for the servo motor is calculated using a motion equation of which the inertia term depends on the position of the robot arm. Since the variation of the robot arm position is relatively slow the operation period on the inertia term is set longer than that of the torque to reduce computation.
16698057 | The programming system comprises a processor (1a) a ROM (16) a RAM (10) a printer (2) a keyboard (3) a graphic display (4) and a disc controller (5). The keyboard (3) has function keys (F0-F15) with locking mechanism and on/off display lamps. The RAM (10) contains robot data (1C-1) and a table indicating a correspondence between the port number of the input/output keys of a robot controller and the F keys. In off-line programming each command is read from the robot data (1C-1) and executed and the robot position is displayed. When a stand-by for input/output condition occurs the condition is displayed so that an operator depresses an F key corresp. to a port to tentatively generate the signal. This suffices the condition and the next command is then executed.
16698957 | Gas laser appts. circulates a laser gas in a closed space and produces laser light by discharge excitation of the gas and in which a main unit (10) comprising a laser gas oscillation control section and a robot control section etc. is sepd. from a laser light emission section (25 6) comprising a resonator (2) -transverse multimode oscillation is used - the discharge power source is a high frequency source - and the laser light emission section has a structure permitting mounting on the end of a robot etc.
16699189 | Un moteur linÃƒÂ©aire (60) comprend une pluralitÃƒÂ© de bobines primaires (220) agencÃƒÂ©es et espacÃƒÂ©es sÃƒÂ©quentiellement. Il comporte ÃƒÂ©galement un collecteur d'admission de fluide (205) et un collecteur d'ÃƒÂ©vacuation de fluide (215) avec au moins un conduit (210) en communication fluidique entre les collecteurs d'admission et d'ÃƒÂ©vacuation de sorte que le collecteur d'admission de fluide le collecteur d'ÃƒÂ©vacuation de fluide et le conduit coopÃƒÂ¨rent avec les bobines primaires pour commander la tempÃƒÂ©rature du moteur. Un appareil (10) ÃƒÂ moteur linÃƒÂ©aire commandÃƒÂ© par robot permet de manipuler des bras physiques dans une ou plusieurs dimensions au moins un moteur linÃƒÂ©aire (60) ÃƒÂ©tant constituÃƒÂ© de bobines primaires (220) agencÃƒÂ©es sÃƒÂ©quentiellement et spatialement et d'une bobine secondaire (235) positionnÃƒÂ©e de maniÃƒÂ¨re magnÃƒÂ©tiquement adjacente aux bobines primaires. Est ÃƒÂ©galement prÃƒÂ©vu un collecteur de circulation de fluide tel que dÃƒÂ©crit ci-dessus. Un commutateur (240) permet d'exciter sÃƒÂ©lectivement les bobines primaire et secondaire afin de crÃƒÂ©er entre elles un dÃƒÂ©sÃƒÂ©quilibre magnÃƒÂ©tique de sorte que la bobine secondaire est sollicitÃƒÂ©e dans une direction opposÃƒÂ©e ÃƒÂ celle du dÃƒÂ©sÃƒÂ©quilibre du flux. Un premier bras est fixÃƒÂ© ÃƒÂ l'une des bobines secondaires et un second bras est fixÃƒÂ© aux bobines primaires de sorte que lorsqu'une bobine secondaire se dÃƒÂ©place le premier bras se dÃƒÂ©place par rapport au second bras physique. Une commande permet de manipuler le premier bras physique dans une ou plusieurs dimensions par l'excitation sÃƒÂ©lective du commutateur en vue d'exciter le moteur linÃƒÂ©aire qui provoque le dÃƒÂ©placement par rapport audit premier bras de la bobine secondaire et du bras physique qui lui est fixÃƒÂ©.
16699305 | Des rÃƒÂ©seaux de capteurs ÃƒÂ condensateurs multiples sont utilisÃƒÂ©s pour une variÃƒÂ©tÃƒÂ© d'applications en particulier dans le domaine de la robotique. Le rÃƒÂ©seau de capteurs ÃƒÂ condensateurs est utilisÃƒÂ© pour la dÃƒÂ©tection tactile et de proximitÃƒÂ© des propriÃƒÂ©tÃƒÂ©s d'un objet et comprend une pluralitÃƒÂ© d'ÃƒÂ©lÃƒÂ©ments-plaques de condensateur formÃƒÂ©s dans un rÃƒÂ©seau prÃƒÂ©dÃƒÂ©terminÃƒÂ© des moyens pour connecter activement chaque ÃƒÂ©lÃƒÂ©ment-plaque de condensateur et l'objet ÃƒÂ l'un des nombreux circuits d'oscillation de sorte que la frÃƒÂ©quence d'oscillation de chaque circuit d'oscillation est une fonction de la capacitance entre chaque ÃƒÂ©lÃƒÂ©ment-plaque de condensateur et l'objet ainsi que des moyens pour produire un signal de sortie du capteur qui est une fonction des propriÃƒÂ©tÃƒÂ©s tactiles de l'objet ÃƒÂ partir de la pluralitÃƒÂ© de circuits oscillateurs.
16699752 | A drum in an industrial robot turns about a vertical axis and carries fixed stoppers which can contact movable stoppers that lie near the drum's periphery. Each movable stopper can be dipped so as to avoid being contacted by a fixed stopper on the drum. The drum's rotation range can be set to different zones by selectively raising the movable stoppers to contact positions or dipping them to no-contact positions. The system also includes proximity switches for checking the attitutes of the movable stoppers and limit switches and associated dogs for emergency stops.
16699902 | Dans le domaine des membres artifiels utilisÃƒÂ©s comme prothÃƒÂ¨ses chirurgicales comme modÃƒÂ¨les animÃƒÂ©s et comme robots les articulations ÃƒÂ entraÃƒÂ®nement mÃƒÂ©canique existantes souffrent de plusieurs dÃƒÂ©savantages. Il faut neutraliser une force de friction statique interne ÃƒÂ©levÃƒÂ©e qui conduit ÃƒÂ des mouvements saccadÃƒÂ©s desdits membres; ceux-ci sont d'apparence irrÃƒÂ©elle et peu attrayante et ont un fonctionnement bruyant; et les articulations ont un rendement faible. La prÃƒÂ©sente invention dÃƒÂ©crit une articulation ÃƒÂ entraÃƒÂ®nement mÃƒÂ©canique qui comprend une paire d'ÃƒÂ©lÃƒÂ©ments (60 61) mobiles l'un par rapport ÃƒÂ l'autre autour d'une articulation (62). L'ÃƒÂ©nergie servant ÃƒÂ actionner l'articulation est fournie par un tuyau flexible gonflable (64) qui gonfle afin de transmettre la force crÃƒÂ©ÃƒÂ©e par son expansion par l'intermÃƒÂ©diaire d'une courroie (72) ou autres organes analogues reliant les ÃƒÂ©lÃƒÂ©ments (60 61) entre eux. L'articulation ÃƒÂ entraÃƒÂ®nement mÃƒÂ©canique peut ÃƒÂªtre recouverte de chair artificielle qui avec l'expansion du tuyau flexible gonflable (64) crÃƒÂ©e l'apparence rÃƒÂ©elle d'un muscle en flexion. L'articulation se meut uniformement et progressivement fonctionne silencieusement et offre un bras de levier important.
16699910 | Une unitÃƒÂ© destinÃƒÂ©e au rivetage de matÃƒÂ©riaux en feuilles (33) comprend un dispositif de forage (7) un dispositif (8) de positionnement des rivets et un dispositif (9) servant ÃƒÂ effectuer des mouvements de frappe rÃƒÂ©pÃƒÂ©titifs ainsi qu'une contre-bouterolle. La prÃƒÂ©sente invention se caractÃƒÂ©rise par le fait que les trois dispositifs mentionnÃƒÂ©s ci-dessus (7-9) sont conÃƒÂ§us de faÃƒÂ§on ÃƒÂ pouvoir ÃƒÂªtre rÃƒÂ©glÃƒÂ©s sÃƒÂ©parÃƒÂ©ment un ÃƒÂ la fois dans une certaine position de fonctionnement par rapport ÃƒÂ une structure (3) laquelle peut ÃƒÂªtre rÃƒÂ©glÃƒÂ©e avec prÃƒÂ©cision au moyen d'un premier robot (6) par rapport au matÃƒÂ©riau en feuille (33) sur l'un de ses cÃƒÂ´tÃƒÂ©s la contre-bouterolle (28) pouvant ÃƒÂªtre rÃƒÂ©glÃƒÂ©e sur l'autre de ses cÃƒÂ´tÃƒÂ©s au moyen d'un second robot (32).
16700016 | Un dispositif de manutention sous vide (18) de piÃƒÂ¨ces d'assemblage fixÃƒÂ© ÃƒÂ un robot (10) saisit de faÃƒÂ§on sÃƒÂ©quentielle les piÃƒÂ¨ces d'assemblage (24) chargÃƒÂ©es dans un magasin et les fait passer sur un applicateur ÃƒÂ bande adhÃƒÂ©sive ÃƒÂ double face (22). Une portion de la bande est collÃƒÂ©e ÃƒÂ un bord (44) de la piÃƒÂ¨ce d'assemblage et le robot (10) dÃƒÂ©place la piÃƒÂ¨ce d'assemblage maintenue sous vide (24) jusqu'ÃƒÂ un emplacement final. Le dispositif de manutention plaque le bord (44) de la bande contre un ÃƒÂ©lÃƒÂ©ment structural (64) oÃƒÂ¹ il est temporairement fixÃƒÂ© en un endroit prÃƒÂ©cis permettant ainsi l'insertion automatique prÃƒÂ©cise des dispositifs de fixation.
16700035 | Appareil et procÃƒÂ©dÃƒÂ© de distribution de matiÃƒÂ¨res fluides consistant ÃƒÂ dÃƒÂ©charger le fluide par un ajutage (30) sur une piÃƒÂ¨ce de travail (39). L'apport de fluide ÃƒÂ l'ajutage est rÃƒÂ©gulÃƒÂ© par une soupape de dosage (26) situÃƒÂ©e ÃƒÂ proximitÃƒÂ© de l'ajutage. L'ÃƒÂ©coulement de fluide distribuÃƒÂ© est dÃƒÂ©tectÃƒÂ© par un transducteur de pression (36) qui dÃƒÂ©tecte la chute de pression au niveau de l'ajutage. Le transducteur de pression gÃƒÂ©nÃƒÂ¨re un signal de rÃƒÂ©action (37) qui peut ÃƒÂªtre appliquÃƒÂ© au moyen d'un systÃƒÂ¨me de commande ÃƒÂ boucle fermÃƒÂ©e ÃƒÂ une servo-soupape ÃƒÂ©lectropneumatique (24) qui actionne un cylindre pneumatique ÃƒÂ double effet (22) lequel ÃƒÂ son tour actionne la soupape de dosage (26) pour commander la chute de pression au niveau de l'ajutage commandant ainsi l'ÃƒÂ©coulement de fluide distribuÃƒÂ© selon un signal de commande (122). Lorsque le distributeur est portÃƒÂ© par un robot le signal de commande peut ÃƒÂªtre mis en corrÃƒÂ©lation avec la vitesse relative entre la piÃƒÂ¨ce de travail et l'ajutage pour commander de maniÃƒÂ¨re prÃƒÂ©cise la quantitÃƒÂ© de fluide par longueur unitaire contenue dans un filet dÃƒÂ©posÃƒÂ© sur la surface de la piÃƒÂ¨ce de travail. Etant donnÃƒÂ© la rÃƒÂ©ponse rapide du systÃƒÂ¨me une telle commande prÃƒÂ©cise est possible mÃƒÂªme lors de changements relativement rapides de la vitesse relative entre l'ajutage et la piÃƒÂ¨ce de travail. Sont ÃƒÂ©galement dÃƒÂ©crits des moyens permettant de s'assurer que le volume de fluide distribuÃƒÂ© sur un intervalle prÃƒÂ©dÃƒÂ©terminÃƒÂ© correspond ÃƒÂ une valeur de consigne dÃƒÂ©sirÃƒÂ©e permettant de corriger les modifications de la viscositÃƒÂ© propre du fluide distribuÃƒÂ© suite ÃƒÂ des changements de sa tempÃƒÂ©rature.
16700184 | A new process and new device permit the repair of damaged pipes in which debris formation occurs or in which pipe sections are completely destroyed. The device can be mounted on a pipe-repair robot or on a conventional chariot and remote-controlled by a television camera. A noble metal lining (1) is introduced into the pipe interior by the device which is equipped with a simple locking mechanism (4). The lining is then pushed to the site of damage or of a missing pipe section and a sealant is forced through holes in the lining toward the exterior.
16700468 | A horizontally articulated robot has a fixed stand post on arm which is rotatable around a vertical axis a second arm rotatable around another vertical axis and a hand which is movable along a vertical axis. The first arm has a direct driving motor an electro-magnetic brake and a rotary encoder all of which are concentrically disposed close to one another around its rotational axis. At the other end the first arm has another direct driving motor an electromagnetic brake and a rotary encoder concentrically disposed around the rotational axis of the second arm. Wiring and plumbing are provided through hollow shafts.
16700671 | The invention relates to a silo for automobiles made of steel or reinforced concrete provided with superposed side-by-side mutually opposite and facing compartments (14) into which the automobiles are ensiled by means of a robot carriage (5) comprising telescopic bilateral combs (22) adapted to penetrate both the combs (15) arranged at the bottom of each compartment (14) and constituting the supporting base for the ensiled automobiles and the combs (48-49-60) of the loading and unloading platforms (42) existing in the silo. The motion of the robot carriage is effected by a transelevator (44) running on rails (20-77) which has no capstans or counterweights on board and therefore is light particularly rapid and reliable and which effects all the horizontal vertical or coordinate displacements required for a rapid and reliable parking of automobiles.
16700692 | This invention relates to a robot which serves automatically a plurality of machines for winding any kind of wires or yarns. This robot is mounted on a wire-guided and/or radio-controlled carriage (100); it can run on a normal floor and may serve the winding machines (B) and the spool-supplying and collecting magazines regardless of their relative positions. When co-operating with the winding machines (B) the robot-mounting carriage (100) will move into the correct position with respect to the winding machine to be served and then will stop. The removal of a filled spool and insertion of an empty spool are effected by slides (42) which are associated with supporting brackets (56 56') of said robot. The robot is provided with an electro-mechanical programmer which controls the lifting movement of the assembly of said brackets (56 56') for adjusting their positions to the level of the lower side of the spools of different diameters in the winding machines. The programmer is associated with the bracket-carrying structure of the robot which may be controlled to rotate about its vertical axis whereby said rotation can occur with the brackets in their upper position thus reducing the working time of the robot.
16700980 | A machine for testing the uniformity of tires. The machine comprises: a test spindle (14) configured to receive a rim (16) supporting a tire (18); an index table (22) having a pair of index spindles (24 26); indexing means (30) to rotate the index table whereby the index spindles may move a tire between an operator loading station (32) and an index station (34); a loader robot (36) adapted to move between the test spindle and the index station for transporting therebetween a tire; a roadwheel (44) movable between a retracted position out of contact with a tire and an advanced position in driving contact with a test tire; motor means (48) to rotate the roadwheel while in its advanced position; and transducer means (50) coupled to the test spindle to determine vibrations of the test tire when rotated by the roadwheel as caused by non-uniformities within the tire. Also disclosed is a method for testing tires as with the disclosed machine.
16701534 | This invention describes a method for automatically verifying spelling of compound words in many natural languages such as German Danish Swedish Norwegian Dutch Icelandic Afrikaans Swiss German etc. The basic technology of looking up words in a dictionary is supplemented by the association of component flags with each word and by the application of powerful tree-scanning techniques that isolate the components of compound words and determine their correctness in isolation and in association with each other. The technique can be used in word processing systems to support spelling verification to hyphenate text and to unhyphenate text.
16702097 | The invention relates to a connecting line arrangement for a device which can rotate to and fro about an axis (D) of rotation and has to be supplied in all rotational positions particularly for a robot. In this case the supply line arrangement has at least one supply line (FK WS LS) which has resistance to bending is arranged spirally about the axis (D) of rotation and is coupled at one end to a fixed-position supply device and at the other end rotates with the rotatable device (K). There is at least one elastic inner strand (Ei) pretensioning the supply line spiral (VS) in a turning-in manner on the inner side of the supply line facing the axis (D) of rotation and at least one elastic outer strand (Ea) pretensioning the supply line spiral (VS) in a turning-out manner on the outer side of the supply line facing away from the axis (D) of rotation. The interacting pretensioning forces of the inner strand (Ei) and the outer strand (Ea) are dimensioned such that the supply line spiral (VS) assumes a predetermined rest-position spiral curvature in the rest position to which it automatically returns. <IMAGE>
16702221 | An instruction system of a remote-control robot having a work manipulator. The system comprises an instruction manipulator for providing work instructions to the work manipulator; a solid geometrical model forming device for forming solid geometrical models of the work manipulator and work circumstances; a simulating device for operating the positions and attitude of the geometrical models according the information of motions of the instruction manipulator and information from various sensors of the work manipulator to simulate geometrical models as well as driving the work manipulator according to the information from the instruction manipulator etc.; and a graphic display for displaying motions of the geometrical models. The solid geometrical model forming device forms geometrical models of the work manipulator and work circumstances the simulating device simulating actual working positions of the geometrical models and the graphic display displaying the simulated geometrical models. After that the work manipulator is driven according to the instruction information. Thus an operator can give work instructions to the work manipulator through the instruction manipulator while monitoring at a real time motions of the geometrical models displayed on the graphic display.
16702225 | This invention describes a method for automatically providing correctly spelled compound words as candidates to replace a misspelled compound word in many natural languages such as Dutch Danish German Icelandic Norwegian Swedish Swiss German etc. The basic technique consists of looking up words in a dictionary by the association of component flags with each possible constituent word within the misspelled compound word as well as with the possible replacement candidates for each letter string between these possible constituent words and by the application of powerful tree-scanning techniques that isolate the possible components of a compound word and determine their correctness in isolation and association of each other.
16702961 | A pattern recognition apparatus is constituted by a feature data extraction section (12) a RAM (14) for storing feature data a memory (15) for storing standard pattern data and arithmetic section for performing a similarity measurement calculation between input pattern data and the standard pattern data based on a multiple similarity method and a controller (13) for recognizing an input signal based on the calculation result from the arithmetic section (16). The arithmetic section is constituted by: a bus (31) a first multiplexer (32) for selecting any of the feature data data on the data bus (31) and a constant ( theta ) a second multiplexer (33) for selecting any of the feature data the standard pattern data and data on the data bus (31) first and second registers (34) for storing output data from the first multiplexer (32) and from the second multiplexer (33) respectively a partial product generator (36) for generating partial products of the data stored in the first and second registers (34 35) a shifter (37) for shifting the partial products by a predetermined number of bits a digital adder (38) for adding the output data from the shifter (37) to other data and outputting the addition result onto the data bus (31) a third register (39) for storing the output data from the adder (38) and a third multiplexer (40) for selecting one of the data stored in the third register and output data of the adder (38) and supplying the data selected as the other data to the adder (38) for the adder to perform an accumulation operation.
16703498 | An automatic assembly apparatus or robot (4) holds a pin (1) in an instrumented gripper (5 6) moves open-loop to the 'detection region' (9) in which airflow forces (7) primarily lateral forces in the vicinity of the hole (2) may be dependably sensed (6). Relatively large lateral airflow forces in the detection region are sensed and the pin (1) is moved toward the hole (2). The airflow forces exhibit an abrupt force change as the pin reaches the insertion point (10) within the 'capture region' of the hole defined by the mechanical chamfer or significantly extended as a result of the virtual chamfer of airflow through the hole. The insertion point is the point where lateral X Y force vectors balance to a null and where Z force readings change from complex X Y Z force vectors to simple Z force vectors. The controller (4) commands an open loop move to place the pin (1) within the detection region; then commands a closed loop move using a skirt (17) around the pin or the pin itself as a probe and sampling the force vectors until the insertion point (10) is detected; then commands a move in the Z direction to put the pin into the hole. Insertion success or failure is detected by sampling the Z force vectors for blockage by the plate or by sampling pressure as the pin plugs the hole. Retry routines follow detection of any insertion failure.
16705045 | The invention relates to a device in an industrial robot where it is desired rapidly to exchange tools in spite of the fact that the tools from the robot arm are supplied with both electric and pneumatic operating pulses. The robot hand supports a housing (3) and a tool holder attachment (6) rotatably journalled in the housing (3) a tool holder (7) being detachably arranged in the tool holder attachment (6). According to the invention an automatically breakable electrical connection is provided between the housing (3) and the tool holder (7) by means of slip rings (9) arranged on either the housing (3) or the tool holder (7) and by means of corresponding collector shoes (10) arranged on that one of said two parts (67) which does not carry the associated slip rings and adapted to make contact with said associated slip rings (9) on insertion of the tool holder (7) into the tool holder attachment (6).
16705296 | Beim serienweisen Beschichten von WerkstÃƒÂ¼cken wie z.B. Kraftfahrzeugkarossen mit einem programmgesteuerten Lackierroboter war es im Falle einer unplanmÃƒÂ¤ÃƒÅ¸igen Betriebsunterbrechung bisher wegen der Nachlaufbewegungen des Roboters und des WerkstÃƒÂ¼cks schwierig oder unmÃƒÂ¶glich ein erst teilweise beschichtetes WerkstÃƒÂ¼ck fertigzustellen. GemÃƒÂ¤ÃƒÅ¸ der Erfindung wird aufgrund der jeweiligen Relativpositionen zur Zeit der Beschichtungsunterbrechung bzw. nach dem Stillstand eine Bewegungsbahn ermittelt auf der der Roboter genau an die Unterbrechungsstelle des WerkstÃƒÂ¼ckes zurÃƒÂ¼ckgefahren werden kann. Dann wird das Bearbeitungsprogramm an dieser Stelle wieder aufgenommen.
16706119 | In a joint mechanism of an industrial robot having a second arm (1) or stationary base rotatably supporting via a bearing (8) a joint shaft (11) integrally attached to a first arm in alignment with the center line of rotation of the first arm (2) the joint shaft (11) is made in the form of a crank and its one half is made in the form of a cylinder and a cable (3) is passed through inside the cylinder portion of the joint shaft (11). A motor (5) is attached to the second arm (1) or stationary base with its output shaft (13) positioned in alignment with the center line of rotation of the first arm (2) and the motor output shaft (13) is connected directly or via a harmonic drive (6) to the joint shaft (11) whereby sliding portions in a motive power transmission section are reduced thereby lessening the generation of dust.
16706297 | In the said method an incorrect positioning ( DELTA x) of the vehicle due to non-ideal geometric relations is compensated in that in a first step (I) temporary angular positions theta v are determined when the tool position (x) and the parameter vector ( phi ref) which describes the geometric relations of the robot are prescribed in that in a second step (II) the positioning error ( DELTA x) is determined quantatively by means of error calculation in that in a third step (III) correction values of the axis angle positions ( DELTA theta ) are calculated by multiplication of the inverse Jacobi matrix of the coordinate transformation equation system with the vector of the incorrect positioning ( DELTA x) so that in a fourth step (IV) the error-compensated axis angle positions ( theta f) are obtained from the sum of the temporary angular positions ( theta v) and of the correction values ( DELTA theta ). Ã¢â‚¬Â¦<IMAGE>Ã¢â‚¬Â¦
16706425 | Bei der serienweisen Beschichtung z.B. von Kraftfahrzeugkarossen unter Verwendung eines vorprogrammierten Lackierroboters muÃƒÅ¸ die Farbe zu vorbestimmten Zeitpunkten in AbhÃƒÂ¤ngigkeit von den Relativpositionen zwischen Roboter und WerkstÃƒÂ¼ck mit selbsttÃƒÂ¤tig gesteuerten Ventilen (FNV) ein- und ausgeschaltet werden. Zur Vermeidung unerwÃƒÂ¼nschter Druckschwankungen sind fÃƒÂ¼r diese Ventile RÃƒÂ¼ckfÃƒÂ¼hrungskreise mit Drosselventilen (DV1 DV2) vorgesehen die zu vorbestimmten auf die Ein- und Ausschaltzeiten des Hauptventils (FNV) abgestimmten Zeitpunkten betÃƒÂ¤tigt werden.
16706426 | During the series coating for example of motor vehicle bodies using a preprogrammed painting robot problems arise if due to changes of the timing response behaviour for example of valves or the like the delay times of the said valves no longer correspond to the information stored in the program. Therefore when executing the program the actual delay time is measured and compared with the stored data. In the case of inadmissible deviations the actuation times controlled by the program can be appropriately changed and/or warning signals generated. Ã¢â‚¬Â¦<IMAGE>Ã¢â‚¬Â¦
16706891 | With this device and the assistance of an industrial robot (1) cable looms (12) are produced fully automatically which can have any desired branches. The cables are wired endlessly by a wiring tool guided by the pivoting arm (2) of the industrial robot (1) on a wiring board (6) placed on a work table (5) with fixedly constructed wiring aids (7) and retaining holders (8) for connecting parts (18). The pivoting arm (2) presses the laid cable into cutting-clamping connections of the connecting parts (18) using a further tool to produce the contact connections and cuts off the cable loops projecting on the rear side of the connecting parts (18). The complete cable loom is automatically electrically tested on the work table (5) and after releasing the connecting parts (18) held in the retaining holders (8) is raised by a stripping plate which can be raised and lowered. The loom is removed from the work place with the aid of the pivoting arm (2) of the industrial robot (1) a conveyor belt (20) and a rocker arm (21) which is supported such that it can tip and can be controlled on the basis of the electrical test result and a suction device is provided to remove the residues of the work. <IMAGE>
16706927 | Industrial robot comprising a base (1) a pedestal (2) supporting a robot arm (3) and being rotatably mounted on the base (1) by means of a bearing (4) a gear unit mounted practically without backlash on the pedestal (2) and a motor mounted on the pedestal (2) and being connected to the drive shaft of said gear unit. According to the invention the output shaft (6) of the gear unit is arranged with its axis of rotation approximately coinciding with the axis of rotation of the bearing (4) and the output shaft (6) is connected to the base (1) by means of a tangentially rigid but otherwise flexible shaft coupling preferably in the form of a plate coupling (8).
16707759 | Device for articulately connecting two parts of a robot arm forming an elbow joint comprising a first arm part (1) the connection end of which is formed as a yoke with two spaced apart lugs (3) at the location of the joint and a second arm part (2) the end (4) of which fits between the two lugs or flanges (3) of the yokes. According to the invention said end (4) on sides facing the respective lugsis provided with bearing seats (5) in which shaft pins (6) are journalled. The shaft pins (6) are rotatably fixed to said end (4) by means of a pull rod (8) extending through said end (4) and said shaft pins (6). The shaft pins (6) fit into through-holes in the respective lug (3) and extend through said lug and are fixed by means of nuts (10) screwed onto the accessible parts of said shaft pins (6) on the opposite side of the respective lug. The device enables adjusting of the play in an elbow joint.
16708049 | A 3-dimensional form of a sample product constituted by a plurality of parts having known forms is measured by imaging the sample product from a plurality of directions. Arrangement data representing the 3-dimensional positions and orientations of the parts constituting the sample product are obtained by construction detecting module (12) on the basis of the measured 3-dimensional form of the sample product. Task planning module (13) sets a task for moving a part to be used for constructing a product and task sequence of the task by using arrangement data acquired by construction detecting module (12). Upon generation of motion command data for controlling a robot for constructing the product in accordance with the task set by task planning module (13) the generated motion command is output to motion control module (14). The construction robot is controlled by the motion control module (14) and the same product as the sample product is constructed.
16708050 | When a robot system has a program module group (31 - 36) within a central control unit (30) for performing required program processing the associated portions of the robot (11 - 15 11 min - 13 min ) and a plurality of peripheral control modules (16 - 20) for controlling the associated portions (11 - 15 11 min - 13 min ) of the robot a communication module (37) is provided to perform communication between the modules. In the system there is provided with a queue buffer (39) for sequentially storing the present status information a source module name and the message. The communication module (37) monitors transmission from the respective module stores a message in the queue buffer (39) forms a transmit request list (41) sequentially receives the destination module name and the message in accordance with a reception procedure of the source module and stores the source name module and the message in the queue buffer (39) in accordance with the destination module. Subsequently the communication module (37) sequentially searches the message to be transmitted in a queue buffer (39) and checks the status of the destination modules. If the status of a destination module is set in an enabled state the message is transmitted in accordance with a transmission procedure of the destination module. If not the message is left in the queue buffer (39) and will be transmitted in the next transmission cycle.
16708422 | Die Erfindung befaÃƒÅ¸t sich mit dem Problem in einer Transferlinie (1) mehr als zwei Typen von Kraftfahrzeugkarosserien (2) mit einem minimalen Platzaufwand fÃƒÂ¼r die hierzu benÃƒÂ¶tigten Spannrahmen (678) barbeiten zu kÃƒÂ¶nnen. Hierzu werden beidseits und lÃƒÂ¤ngs der Transferlinie (1) mindestens je zwei ortsfeste FÃƒÂ¼hrungen (45) fÃƒÂ¼r mindestens drei Spannrahmen (678) im Bereich von Wartestationen (1213) installiert die in der dazwischen befindlichen Arbeitsstation (3) ausgespart sind. An dieser Stelle befindet sich ein quer zur Transferlinie (1) beweglicher FÃƒÂ¼hrungsabschnitt (11) der den einzelnen Spannrahmen (678) aus einer FÃƒÂ¼hrung (45) ÃƒÂ¼bernimmt und in die Arbeitsstellung (24) versetzt. Eine Verschiebeplattform (11) trÃƒÂ¤gt auÃƒÅ¸er den Industrie-Robotern (20) auch den FÃƒÂ¼hrungsabschnitt. Sie kann in die Arbeitsstellung (24) zum Spannen und SchweiÃƒÅ¸en der Karosserieteile (2) in eine Zwischenstellung (25) zum behinderungsfreien Transport der WerkstÃƒÂ¼cke (2) und in die fluchtenden Stellungen (2627) mit den FÃƒÂ¼hrungen (45) positioniert werden.
16708478 | A mechanical hand for processing edges of a curved plate is attached to the hand supporting member of a robot arm and is moved along the edges of the curved plate made of glass ceramics metal or the like. The mechanical hand has a fixed bracket fixed to the hand supporting member; a movable bracket supported by the fixed bracket so as to be capable of tilting around a point of processing which is determined to be on the axial line of the robot arm and which corresponds to part of the edges of the curved plate; a processing tool mounted on the movable bracket to face the part of the edges of the curved plate at the point of processing; and a driving means for causing the movable bracket to tilt so that the posture of the processing tool coincids with a surface of the edges to be processed of the curved plate at the point of processing.
16708901 | Enhanced process for the renewal of inaccessible pipes through the internal lining of same with a solid multilayered synthetic repair hose based on the following four steps: adjusting the size and the reinforced layer of the repair hose to the inner surface of the pipe to be required; impregnating under negative pressure the hose with a thermosetting resin; drawing in and applying the repair hose against the inner wall of the pipe by gas pressure and finally controlled hardening of the resin in the reinforced layer of the inserted repair hose - if necessary by means of an ultra violet radiation robot device. The repair hose used in this process is produced by welding or gluing together several synthetic layers. It comprises on its outer surface a film impervious to liquid gas and ultraviolet radiation and on its inner surface a reinforced layer made of either a felt-like woven or non-woven or knitted material or a loosely woven or knitted material or else a woven or knitted material with a specially-structured weft.
16709051 | Selective compliance in up to six degrees of freedom in a magnetically levitated fine motion device or robot wrist with limited motion in X Y Z ROLL PITCH YAW is provided by controlled actuation currents applied to six electrodynamic forcer elements (5). The wrist has a stator support base (9) defining a dual periphery carrying a number of stator magnet units (4). A shell flotor unit nests within the stator support base dual periphery and carries forcer coils at locations corresponding to respective magnet units (4). The magnet unit (4) and related flotor coil (3) form a forcer element (5). There are a number of forcer elements (5). The vector sum of all the translational forces and rotational torques established at the forcer elements determines the X Y Z ROLL PITCH YAW motion of the flotor. The flotor carries an end effector which may be a tool. Position and orientation of the flotor is monitored by light emitting diodes (7) and lateral effect colls. Coil currents are controlled as a composite of present position desired final position and desired compliance. As the fine motion device approaches its final position the control unit changes forcer coil current patterns at various sets of forcer elements (5) to provide selected compliance in one or more degrees of freedom while approaching and finally while maintaining the desired position. Cooling is provided as needed; docking and locking provision is made to allow de-energizing the coils for cooling motion of the base or shutdown.
16709252 | Equipment for machining tank bases which are used for the manufacture of gas tanks of large volume. To enable holes to be cut out of the bases (11) automatically and to enable nozzles or other attached parts to be positioned tacked and welded automatically an industrial robot (18) according to the invention is provided as a tool holder which industrial robot (18) can be moved along a linear axis on a portal or boom (13). Below the industrial robot (18) the base (11) is positioned between at least two stop strips in which arrangement the boom (13) or the portal as well as the industrial robot (18) can be positioned above the base (11) by means of drives by a control system. <IMAGE>
16709431 | The invention relates to a process for examining components being produced or in use and which have internal defects with the aid of ultrasonic signals in particular in the case of thick-walled components such as forgings. The ultrasonic probe is guided along a line over the surface of the component while a synthetic aperture is assigned electronically in a computer to the ultrasonic signals and the signals are subsequently represented in a memory. The received signals are averaged and further processed depending on the density of test data for the purposes of image reconstruction or pattern recognition after which in the case of components which are still being processed the deformation conditions are set such that a tolerable defect measure used for comparison is undershot while in the case of components already in use their exchange is undertaken upon overshooting of a tolerable defect measure. <IMAGE>
16709552 | In an interchangeable tool support for a machine tool in particular a robot for burring or cleaning workpieces having a base part (2) and a tool-holding part (1) with common median axis (3) to protect the tool from excessive stress in the event of unexpected material accumulation it is proposed to arrange the tool-holding part (1) in the base part (2) so as to be pivotable under the action of an aligning force. <IMAGE>
16709964 | During the coating in series for example of motor vehicle body shells using painting robots coating faults may arise due to the tolerances with which the vehicle bodies are transported by the respective conveying system into the spraying cabin. In order to solve this problem the distance between at least one reference point and the body is measured during an original coating process and stored as a standard measured value. During the subsequent series operation the respective distance is then measured again in each case and compared with the standard measured value. The processing program can then be correspondingly corrected as a function of the detected deviations. Ã¢â‚¬Â¦<IMAGE>Ã¢â‚¬Â¦
16710597 | In a precision operable robot arm comprising four levers (11-14) pivotally connected with each other into a parallel arranged link form when one ends of first and second levers aligned vertically for example are driven respectively by two motors (2 3) such that the levers are swung around the alignment axis in a horizontal plane for example a work supporting device (16) provided at an outwardly extending end of the fourth lever (14) is also moved in a horizontal plane. A first pulley (8) is fixedly secured to a position aligning with the driving shafts (5 6) of the two motors while second and third pulleys (17 18) which are integrally rotatable are rotatably supported by a pivot pin (15) coupling the second and fourth levers and fourth pulley (19) rotatably supported at the outer end of the fourth lever is fixed to the work supporting device. First and second belts (21 22) are extended around the first pulley and the second pulley and the third pulley and the fourth pulley respectively so that the work supporting device is held in the same posture regardless of the movement thereof int he plane.
16710777 | Es werden zwei Kettenabaschnitte einer Schneekette durch lÃƒÂ¤ngliche Elemente verbunden welche an jedem ihrer beiden Enden einen offenen Schlitz aufweisen in welchen je ein Glied eines Kettenabschnittes eingeschoben wird. Danach werden die Schlitze zugepresst bis die Kettenglieder darin mindestens formschlÃƒÂ¼ssig fallweise sogar kraftschlÃƒÂ¼ssig gefangen sind. Das Verfahren gestattet es die Verbindungselemente aus demselben Material wie die Ketten herzustellen und zusammen mit letzteren zu hÃƒÂ¤rten. Ausserdem kann es leicht von Robotern ausgefÃƒÂ¼hrt werden.
16712122 | When a modulo converter (M) with a modulo number m is connected to a counter stage (Z) for binary numbers of a predetermined number of digits n which can be cyclically incremented discontinuities occur in the operation of the modulo converter (M) at the limits of the numerical space of the binary numbers when the limits are exceeded if the counting range is not an integral multiple of the modulo number m of the modulo converter. These discontinuities are eliminated by adding correction signals + -K with K = <n> - (INTEGER 2<n>/m) . m. The invention can be advantageously used in the detection of circular shaft positions in machine tools and robots. <IMAGE>
16712162 | A method of recording and playing back instruction data in a robot of so-called teaching and playback type teaches the robot by moving a machine body including arms or/and axes of the robot to sample its locus every predetermined time. Only data of positions of each of the arms or/and axes changed more than a significant difference from positions of which data have been stored at the last time are recorded as instruction data and the instruction data are played back as positional data every predetermined time independent of the time required to move the robot in the teaching.
16712163 | A control system of an industrial robot includes an operation program read out from a storage medium and stored and calculated to obtain data so that a robot machine is controlled on the basis of the data. An external memory has function of a conventional internal memory and it is limited to store one program in for example an IC card constituting the storage medium and the IC card is inserted into the external memory to supply the operation program. A plurality of operation programs are previously stored in for example a floppy disk device constituting a recording medium of the external memory and a desired program is selected by a keyboard to directly supply it to the controller of the robot to operate the robot.
16712373 | A head mechanism (21) for attachment to a robot arm (19) inluding a base member (30) attached to the arm to be rotatable therewith a plurality of radially extending gripper mechanisms (21) attached to the base member (30) arranged about the axis of rotation of the robot arm (19) each gripper mechanism (21) including a gripper body member (50) pivotally attached to the base member (30) and actuator (42) for pivoting the body member (50) between first and second positions and a gripper finger assembly (51) attached to the body member for manipulating articles.
16712654 | Improved process and apparatus for assembling component parts by means of rivets or similar fasteners in which computer controlled robotic machining centers (R1R2) present selected tools in predetermined spacial position on opposing sides of the components (25) which are held stationary in a fixture (F). The robots prepare the rivet holes at multiple selected locations followed by repositioning of roboticly controlled tools at each hole location for the installation of the fasteners. Throughout hole preparation and fastener installation novel end effectors (26) maintain a symmetrical balance of forces on the components in a manner which avoids stressing and deformation of the components (25) holding fixture (F) and end assembly.
16713359 | A method and apparatus for safeguarding vehicles or devices moving in space such as a robot forklift driverless transportation vehicle or the like against collision in which the distance from an obstacle is measured by using proximity sensors particularly ultrasonic sensors with transit time measurement and a reaction signal is triggered when the measurement drops below predetermined threshold values are characterised by time-synchronous actuation of the proximity sensors in a compound circuit which triggers a reaction signal in the form of a speed reduction signal or of a stop signal in the case where the vehicle comes dangerously close to an obstacle. The measurement signal can also be used for a guidance signal for actively influencing the vehicle movement for example for driving around the obstacle or the like.
16713601 | In order to simplify production line layout and revision a plurality of unmanned self-propelled vehicles are used. Some vehicles carry a work piece from station to station while auxiliary vehicles which remain at each station carry components and assembly robots. Transport vehicle are used to move new components from storage sites to the work place. To facilitate large scale operations a camera can be used to observe the vehicles and compare with movement pattern with a predetermined desired one in order to ascertain appropriate movement.
16713645 | The movable shelving device comprises rows of shelves in a warehouse or small-parts cupboard which can be rotated in a circular manner and concentrically with respect to one another and about the common axis and is intended to be integrated with robot and computer work units. The device operates as a self-supporting independent system unit in a highly space-saving manner as a result of the storage capacity of the rows of shelves is served by the robot units and controlled and monitored by the computer work units and is steered freely towards target destinations by its own drives and sensor systems and when equipped only with computers becomes a computer work unit with free access to the rows of shelves. This is achieved in that there are provided on the top sides of the rows of shelves (1) rotary connections (3) having attached work units which are arranged vertically offset with respect to one another and have a central passage opening so that the nearest inner rows of shelves (1) can be freely swung in independently of one another and relative to one another and to the common central axis by the attached rotary connections (3) having work units consisting of work plates (26 26') robots (25) computers having programming terminals and radio-signal receiving units (7) telescope tables (31) an outer covering (19 19') having robot-sensor rings (7') and cover hoods (9). <IMAGE>
16714007 | Identische Roboter R1 R2 R3 auf einer gemeinsamen lÃƒÂ¤ngs einer Spinnstellen S1 usw. aufweisenden Textilmaschine 1 angeordneten Fahrbahn 2 werden von einer Zentralsteuereinheit ZE derart gesteuert dass jedem Roboter ein Teilabschnitt A B C der Fahrbahn zugeordnet wird wobei sich in jedem Teilabschnitt die gleiche Anzahl von bedienungsbedÃƒÂ¼rftigen Spinnstellen T1 T2 usw. befinden.
16714149 | A balance mechanism of an industrial robot (1) is provided with a first balance mechanism (Z1) for a first arm (4) which is swingably mounted to stand (3) of the robot (1) and a second balance mechanism (Z2) for a second arm (6) which is swingably mounted to a distal end of the first arm (4). The first balance mechanism (Z1) includes a flexible coupling device such as for example a chain (9A) led through a guide which couples between a coupling element of a coupling member (7 11) which is mounted to a center of angular movement of a proximal end of the first arm (4) and a spring (8) having one end fixed to the stand (3) and which is moved in the direction of deformation when the first arm (4) is angularly moved. The second balance mechanism (Z2) includes a counterbalancer (30) disposed in the opposite side to an operation side of the second arm (6) and a center of angular movement of the first arm constitutes a fulcrum. The balance mechanisms can be applied to the robot (1) without exchanging parts greatly even if the robot (1) is installed in any position.
16714834 | L'invention se rÃƒÂ©fÃƒÂ©re ÃƒÂ un systÃƒÂ¨me de poursuite d'une cible comprenant deux sous-systÃƒÂ¨mes identiques et fixes et distancÃƒÂ©s (5 6) chaque sous-systÃƒÂ¨me comportant une source laser (7 8) et deux miroirs (10 11) qui peuvent ÃƒÂªtre pivotÃƒÂ©s perpendiculairement de telle sorte qu'un faisceau laser puisse etre dirigÃƒÂ© par chaque sous-systÃƒÂ¨me ÃƒÂ la cible mobile (4). Chaque sous-systÃƒÂ¨me comporte en outre un photodÃƒÂ©tecteur ÃƒÂ effet latÃƒÂ©ral (18) recevant le faisceau de lumiÃƒÂ¨re aprÃƒÂ¨s rÃƒÂ©flexion sur la cible qui est une cible rÃƒÂ©flÃƒÂ©chissante (4) du type oeil de chat. Les positions de pivotement des miroirs (10 11) peuvent ÃƒÂªtre ajustÃƒÂ©es en accord avec des signaux de contrÃƒÂ´;e dÃƒÂ©rivÃƒÂ©s du dÃƒÂ©tecteur (18) tel que le faisceau respectif se rapproche du centre de la cible (4) et qu'il soit rÃƒÂ©flÃƒÂ©chi ÃƒÂ l'identique. Chaque miroir est pivotÃƒÂ© par un moteur sans balai ÃƒÂ courant continu (12 13). L'arbre commun de pivotement du moteur et du miroir entraÃƒÂ®ne aussi un codeur numÃƒÂ©rique d'angle (16 17) qui dÃƒÂ©livre des signaux ÃƒÂ des moyens de calcul (27 29) pour ÃƒÂ©valuer les coordonnÃƒÂ©es actuelles 3D de la cible. L'invention a ÃƒÂ©tÃƒÂ© conÃƒÂ§ue pour mesurer ÃƒÂ distance la position d'une tÃƒÂªte mobile de robot.
16714866 | The machine (10) for measuring and mathematically defining the surface of three-dimensional models comprises a robotized support (20) having at least three degrees of freedom provided with actuation motors and position transducers to support and position in any point of space and with any orientation a laser distance device rigidly coupled to the support (20). An electronic control unit (30) controls the movements of the robotized support (20) according to electric signals arriving from the laser distance device and from the position transducers and an electronic processing unit (40) memorizes on a magnetic support numeric information corresponding to the coordinates of points on the surface (S) to be measured.
16715298 | GemÃƒÂ¤ss dem Verfahren wird ein Endabschnitt 37 eines Vorgarns 2 ab einer Bezugsstelle 33 an einer Klemmvorrichtung 30 54 zuerst in das Hauptverzugsfeld 16 eines Streckwerkes 3 einer Textilmaschine eingefÃƒÂ¼hrt wonach ein Mittelabschnitt 2.1 des Vorgarnes 2 lediglich durch die Zugkraft des Hauptverzugsfeldes 16 seitlich in das Vorverzugsfeld 15 eingezogen wird. Die Vorrichtung beinhaltet einen ÃƒÂ¼ber einen gelenkigen Arm 38 oder einen teleskopischen Arm 64 mit einem verfahrbaren 12 oder ortsfesten Bedienungsroboter 63 verbundenen Greifer 34 der entweder mit einer Schiebevorrichtung 73 einer Abstandhaltevorrichtung 41 oder einer festen Gleitvorrichtung 84 zusammenwirken kann.
16715666 | So that whilst ensuring a simple construction suitable for robot installation the outlay in terms of constructional parts both for rope-type window lifters and for the drives of arm-type or scissor- type window lifters can be reduced according to the invention the driving disc (4) mounted rotatably on an axle (21) of the gear housing (2) and connected rotatably via a damping insert (5) to the worm wheel (3) of a reduction gear following an electric drive motor (1) is equipped at its free end with a shaft collar (41) with external locking means (serration 44) for the positive rotary take-up both of a rope disc (7) of a rope-type window lifter attachable axially from the free end of the axle (21) and of a drive pinion (8) of an arm- type or scissor-type window lifter with internal locking means (71 or 81) of the rope disc (7) or drive pinion (8) corresponding to the external locking means (serration 44) of the shaft collar (41); the same motor/stroke gear drive unit can thereby be used both for rope- type and for arm-type and for scissor-type window lifters. Ã¢â‚¬Â¦<IMAGE>Ã¢â‚¬Â¦
16715792 | In a robot having a servo control section (3) for driving an actuator an arithmetic operating unit (4) memories (6 and 7) and input and output devices (9 and 10) there are provided method and apparatus for making teaching data of the robot in which mechanism errors peculiar to the self robot (B) are estimated and with respect to standard position information obtained from the result of the teaching operation and compensation of the mechanism errors of another robot (A) the corrected standard position information (teaching data for the self robot) which is derived by subtracting the mechanism errors of the self robot (B) from that standard position information is made as the teaching data.
16715833 | The invention relates to a technical service area in a spinning mill which consists of a plurality of ring spinning machines with transport chains (1) arranged level with the creel serving as a reserve creel and supplied with and relieved of roving bobbins (3) and empty tubes in a programmed manner by means of mobile industrial robot technology as a function of the particular operating states this operation being carried out whilst the chain is revolving. The individual ring spinning machines are each assigned a robot station into which moves a mobile displaceable industrial robot (6-9) extracting the bobbins from a special pallet (10) in which the bobbins are arranged vertically on spindles (13) the spindles being so designed that the bobbins are available always at the same extraction height (Fig. 2). The pallet is periodically shiftable in the robot station. The state of occupancy of the receiving devices on the transport chain (roving bobbins empty tubes empty receiving devices) is communicated to the robot control via a detection system (14). <IMAGE>
16715912 | In an X-ray diagnostic apparatus with a detector for the average image brightness in a prescribed region which is formed by a matrix of detector elements the aim is for the measuring field selection to take place automatically in an optimum fashion. Ã¢â‚¬Â¦<??>A control device (15) contains a memory (17) for a multiplicity of data records corresponding to the particular body parts represented. A selection device (18) automatically selects the particular data record according to the particular body part and a stored absorption profile on the basis of a pattern recognition. Ã¢â‚¬Â¦<IMAGE>Ã¢â‚¬Â¦
16716019 | A device for feeding workpieces to robots automatically operating feed devices assembly devices and the like wherein the object is to provide a feeder device which is inexpensive to manufacture and whose parts are not deformed and/or distorted under the load of the workpieces so that robots can unload the respectively uppermost feeder device satisfactorily even in the case of feeder devices situated in a stack. The feeder device is formed by a transport and storage box made of plastic with a sturdy bottom and at least one insert made of deep-drawn plastic film the outside walls of which insert rest snugly against the walls of the transport and storage box and which insert has indentations in the form of the workpieces to be inserted and preferably as part of said indentations outwardly directed widenings of said indentations for gripper fingers engaging on the workpiece. <IMAGE>
16716626 | The method known in the prior art of pattern recognition by means of grey-scale image processing sometimes encounters limits in present industrial applications. Meanwhile the application of the triangulation method and the use of 3D-sensors and laser scanners are customary. Three-dimensional image data are generated with these. For the purpose of recognising the position and orientation of an arbitrary already known object (1) with respect to the general cartesian coordinate system (X Y Z) use is made according to the invention of analysing criteria which are always based on a multiplicity of available points and are thus independent of individual erroneous measurements. In the special case a known object (1) is intersected by a primitive volume (2) here a sphere the line of intersection (5) is occupied uniformly by a specific number of support points (4) the sum of all moments of inertia of the support points (4) is computed a triplet of main moments of inertia is determined by transformation of the main axes and by comparison with filed data of a reference position the orientation of the known object (1) is determined with reference to said reference position. The filed data are comparative features of the known object (1) which are recorded and computed using the same method. The method leads to a substantial reduction in data in the case of pattern recognition. <IMAGE>
16716627 | Pattern recognition in the industrial sector employs for the most part three-dimensional image analysing processes. In order to carry out simple especially planar recognition tasks with respect to the position and orientation of objects (1) whose form is known recourse is made likewise to three-dimensional recorded image data. Due to the prevailing limitation of the degrees of freedom however it is necessary to treat as variables only two coordinates of a plane and one angle of rotation phi which characterises a rotation of the known object (1) inside of the plane. The intersection with a primitive volume (2) especially a circular cylinder yields lines of intersection (3) which are to be employed as comparative criteria between a measurement object and a reference position. The lines of intersection (3) are constant in shape and are described only as a function of the angle of rotation phi . <IMAGE>
16716907 | A hybrid robotic joint actuator (1) in which both the quick response times of an electric motor (10) and the high torque capacity of a pneumatic motor (11) are utilized to form a hybrid motor (1) which has a pneumatic rotor (13) coupled to an electric rotor (12) disposed in a common stator housing (17).
16717277 | At the bottom of a lifting conveyor (9) is flange-mounted an unloading head (20). An annular structural part (34) can be swivelled by a swivel drive (43) about a vertical axis (25) on a head housing (19). A conveyor (49) which can be telescoped is articulated in the manner of a seesaw about a first horizontal axis (36) on the structural part (34). The conveyor (49) is telescoped by means of a slidable lattice grate (77) which is connected to an outer holding device (59) of the conveyor (49). The outer holding device (59) bears an electronic control (61) and a robot (60) having a lifter (66) for articles (37). An operator controls the lifter (66) either by hand with a control (62) or automatically via the electronic control (61). The conveyor (49) transfers the article (37) to an annular rotary element (28) from which it is pushed by means of a transfer device (31) onto a horizontal curve conveyor (29) and from this is passed to a head spiral (30) and finally to a conveying spiral (15) of the lifting conveyor (9). <IMAGE>
16717303 | In a neural network for use in recognizing an input pattern represented by feature vectors positioned at pattern time instants each feature vector having first to K-th vector components where K represents a predetermined integer an input layer consists of first to J-th input layer frames corresponding to signal time instants respectively where J represents a predetermined natural number each input layer frame consisting of first to K-th input neuron units. An intermediate layer consists of first to J-th intermediate layer frames each consisting of M intermediate neuron units less in number than K. Each intermediate neuron unit of a j-th intermediate layer frame is connected to the input neuron units of j min -th input layer frames where j represents each of 1 to J and j min represents at least two consecutive integers which are equal to j and less than j. An output layer consists of a plurality of output neuron units each connected to all intermediate neuron units of the intermediate layer and corresponds to a predetermined pattern. When the first to K-th vector components of each pattern time instants are supplied to the first to K-th input neuron units of one of the signal time instants that corresponds to the pattern time instant one of the output neuron units produces a maximum output signal component. The neural network is trainable in the known manner to make the above-mentioned one output neuron unit represent the input pattern.
16717547 | Bei einer Vorrichtung zur BestÃƒÂ¼ckung insbesondere von von Leiterplatten mit Teilen (37) mit einem um eine Drehachse (5) drehbaren Revolverkopf (6) der zwischen einer Abholstellung und einer Beschickungsstellung durch eine Steuerung gesteuert bewegbar ist bei der der Revolverkopf (6) ÃƒÂ¼ber mehrere Teileaufnahmen (13) Teile (37) aufnehmen und in einer ggf. versenkten Bauteilzentrierung (27) durch Unterdruck halten und gezielt montieren kann wobei in dieser Bauteilzentrierung (27) ein mit einer Unterdruckquelle verbindbarer Saugkanal (SaugrÃƒÂ¶hrchen 28) mÃƒÂ¼ndet und mindestens eine der Teileaufnahmen (13) mindestens zwischen einer vorgeschobenen Aufnahme/Ablagestellung und einer zurÃƒÂ¼ckgezogenen Halte/Transportstellung im Revolverkopf (6) verschiebbar gefÃƒÂ¼hrt ist und die anderen Teileaufnahmen (13) in einer Transportstellung oder einer Ruhestellung im Revolverkopf (6) gehalten sind und in der Halte/Transportstellung der Saugkanal dauernd mit der Unterdruckquelle verbunden ist und in der Aufnahmestellung ebenfalls mit einer Unterdruckquelle verbunden und in der Ablagestellung von der Druckquelle getrennt ist dadurch gekennzeichnet daÃƒÅ¸ der Revolverkopf (6) ÃƒÂ¼ber einen Roboterarm (2) zwischen seiner Abholstellung und seiner Beschickungsstellung durch die Steuerung gesteuert bewegbar ist wobei mit geringem Aufwand auch im Wechsel die unterschiedlichsten Teile zeitsparend rasch leicht anpassbar und variabel dadurch verarbeitet werden kÃƒÂ¶nnen daÃƒÅ¸ jede Teileaufnahme (13) hÃƒÂ¼lsenartig hohl ausgebildet in einer zugeordneten FÃƒÂ¼hrungsbohrung (12) des Revolverkopfs (6) verschiebbar gefÃƒÂ¼hrt ist daÃƒÅ¸ ferner im Revolverkopf (6) jeweils zwei im Abstand voneinander in die zugeordnete FÃƒÂ¼hrungsbohrung (12) mÃƒÂ¼ndende KanÃƒÂ¤le (33 34) vorgesehen sind daÃƒÅ¸ weiter in jeder Teileaufnahme (13) eine DurchtrittsÃƒÂ¶ffnung (19) vorgesehen ist die in der zurÃƒÂ¼ckgezogenen Halte/Transportstellung der Teileaufnahme (13) mit dem oberen (33) der beiden KanÃƒÂ¤le (33 34) und in der ausgefahrenen Aufnahme/Ablagestellung der Teileaufnahme (13) mit dem unteren (34) der beiden KanÃƒÂ¤le (33 34) zusammenwirkt und jeweils den Innenraum (32) der Teileaufnahme (13) mit einem der KanÃƒÂ¤le (33 oder 34) verbindet.
16717649 | A device for cutting channel tee angle I- flat or bulb sections (11) of different dimensions in a section-cutting station. In order to position long or short sectional parts in the area of the longitudinal discharge conveyor and/or in the cutting area of the section-cutting station and to discharge them after the cut by means of only one device a fixture (10) for gripping the sections (11) at the sides is allocated to the longitudinal discharge conveyor which fixture (10) has two grippers (27 28) projecting into the cutting area of the cutting robot. <IMAGE>
16718832 | Arrival and positioning station for axial electrical components (2) provided with braking means of their movement. Such components coming from stores through conduits (3) do not undergo by this way strong impacts against fixed parts of the station and can be precisely positioned for the subsequent coining and manipulation by a plier (31) brought by a robotized arm.
16718833 | For use in recognizing an input pattern consisting of feature vectors positioned at a first an i-th ... and an I-th pattern time instant along a pattern time axis a connected word recognition system comprises first through N-th neural networks B(1) to B(N) which are assigned to reference words identified by a first... an n-th ... and an N-th word identifier and are arranged along a signal time axis divisible into a first ... a j-th ... and a J-th signal time instant. The n-th word identifier n corresponds to consecutive ones of the pattern time instants by a first function n(i). The time axes are related to each other by a second function j(i). Among various loci (n(i) j(i)) in a space defined by the word identifiers and the time axes an optimum locus (n/< ANd >(i) j/< ANd >(i)) is determined to maximize a summation of output signals of the respective neural networks when the consecutive pattern time instants are varied between the first and the I-th pattern time instants for each word identifier. The input pattern is recognized as a concatenation of word identifiers used as optimum first functions n/< ANd >(i) in the optimum locus. Preferably the optimum locus is determined by a dynamic programming algorithm. If possible use of a finite-state automaton is more preferred.
16720059 | A wrist mechanism of an industrial robot is provided with a forearm (4) a wrist base (5) mounted on the forearm (4) so as to be rotatable about a lengthwise rotary axis of the forearm (4) a wrist body (6) mounted on the wrist base (5) so as to be swingable about a swing axis perpendicularly crossing the rotary axis of the wrist base (5) and a wrist tip (7) mounted on the wrist body so as to be rotatable about an axis perpendicular to the swing axis of the wrist body. The wrist base (5) is characterized in that a motor (71) for rotating the wrist tip (7) and a motor (61) for swinging the wrist body (6) are arranged opposite to each other in a lengthwise direction.
16720619 | To determine the actual position in the attitude control of robot axes high-resolution measuring devices are used for the indirect position measurement. In the known methods devices are used which require great equipment complexity in order to be able to carry out measurements with a sufficiently high resolution. The novel method and the corresponding device are intended to provide high resolution measuring with little equipment complexity. For the indirect position measurement an information carrier provided with digitised distance or position information is scanned. In this arrangement the information is stored in the form of bits on a storage disc in accordance with a method known from the production of so-called compact discs. Due to the high information density which can be achieved by this means very high resolutions are possible in indirect position measurement. Indirect position measurement in the positioning of robot axes.
16722074 | The invention concerns an industrial robot comprising a column (1012) housing a first group (17) of coaxial hollow shafts rotatably coupled to a first articulated joint (73) positioned at about 60 DEG to the first group (17) of hollow shafts. A second group (89) of coaxial hollow shafts receives the rotating movement from the first articulated joint (73) and transmits it to a second articulated joint (108) also arranged in slanted relationship at 60 DEG . A third group (126) of coaxial hollow shafts receives the rotating movement from the second articulated joint (108) and transmits it to a third (134) articulated joint which in turn is connected to an end bush (144) supporting implements or operative tools. The invention is of particular advantage thanks to its high mobility and to the particular orientation in the space allowed to the several articulated joints.
16722357 | An implement for milking an animal for example a cow includes a milking parlour where the animal can be present in a predetermined position as well as a robot arm (7) which can simultaneously carry all the teat cups (80) to be applied to the cow's teats and which can be brought under the cow's udder. The end of the robot arm (7) can be located precisely relative to the subsequent teats by means of a sensor (77). The implement furthermore comprises means (86 to 91) for individually applying each teat cup (80) to a teat by means of an upward movement of the relevant teat cup (80) and a flexible connecting member (81) to form a flexible connection between the robot arm (7) and the teat cup (80) during milking which flexible connecting member (81) is capable of pulling the teat cup (80) to the robot arm (7).
16722386 | The laser beam robot is mounted on a portal framework and comprises at least five axes defined as follows: I. A horizontal linear axis for translating the robot (14) along the portal framework (10); II. an axis swinging about a center coinciding with the point onto which the laser beam (67) generated outside (110) the robot incides onto the robot; III. a linear axis for translating the robot in a vertical plane; IV-V-VI. two or three polar axes im the hollow operating head (16 16 min ) to orient and focus the laser beam (67) according to a desired path. The laser beam (67) follows a rectilinear path until a mirror (88) positioned in the swinging center of the robot arm (14) and secured thereto but fixed in respect of axis III. A slit (90) allows the laser beam to strike the mirror (88) in any position of the robot arm along the axis III. The laser beam is sent to the hollow head and from here it is reflected and focused outside the robot.
16722833 | A first robot (900) picks up components from various component feeders (907-913) and inserts the leads into a pattern of holes in a plate (778). The head (905) of the robot (900) then moves the component body through a predetermined series of oscillatory movements so as to repetitively exercise the component leads restrained in the openings in the plate (778). Sufficient oscillations are employed to straighten the leads. The robot (900) then releases the component and a second robot (920) picks up the component from the plate (778) and inserts it into a printed circuit board at an insertion station (772).
16722888 | The invention relates to combinations of filaments having substantially different damping responses to mechanical vibrations in a matrix the filaments having good damping properties being present in an amount of about 30 to 50% by volume of the total quantity of filaments. The filaments having high damping properties are in particular filaments made of polyethylene of ultrahigh molecular weight and the filaments having low damping properties are glass fibers or carbon fibers. The composite articles produced from the filaments which are embedded in a matrix in particular a matrix made of epoxy resin are preferably suitable for producing skis hockey sticks tennis rackets robot arms machine housings angling rods competition bows or the like.
16723241 | A method and apparatus for path planning are presented. Path planning involves propagating cost waves in a configuration space representation of a task space. A space variant metric and budding are used for cost wave propagation. The disclosed method and apparatus are readily adaptable to robots with n degrees of freedom.
16723619 | Neural network structure permitting determination of the new states of M neurons from the states of N input neurons with the aid of synaptic coefficients. It comprises a programmable digital memory (20) for synaptic coefficients a digital memory for states (211 to 21N) multipliers (311 to 31N) a tree of adders (33) and a transcoding unit (12). The structure can operate in learning mode. The synaptic coefficients and the neural states have several coding possibilities. Ã¢â‚¬Â¦<??>Neural circuits as well as complicated arrangements of neural circuits can be obtained. Ã¢â‚¬Â¦<??>Application: shape and character recognition image and speech processing combinatorial optimisation. Ã¢â‚¬Â¦<IMAGE>Ã¢â‚¬Â¦
16723627 | An analog neural network composed of an array of capacitors (C1j C2j...Cnj) for storing weighted electric charges. Electric charges or voltages on the capacitors control the impedance (resistance) values of a corresponding plurality of MOSFETs (28 29...30) which selectively couple input signals to one input of a summing amplifier (31). A plurality of semiconductor gating elements (e.g. MOSFETs) (25 26..27) selectively couple to the capacitor's weighted analog voltage values received sequentially over an input line (18). The weighted voltages on the input line are periodically applied to the proper capacitors in the neural network via the gating elements so as to refresh the weighted electric charges on the capacitors and at a multiplex rate that maintains the voltages on the capacitors within acceptable tolerance levels.
16723717 | A telerobotic system adapted for tracking and handling a moving object comprises a robot manipulator a video monitor an image processor hand controls and a computer. The robot manipulator comprises a movable robotic arm having an effector for handling an object a drive system for moving the arm in response to arm input signals sensors for sensing the position of the arm and for generating arm output signals which characterize the dynamic motion behaviour of the arm and a video camera carried by the arm. The camera responds to motion of the moving object within the field of view of the camera. The video monitor receives an input video signal from the video camera for displaying an image of the object to a human operator. The image processor is responsive to the output signal of the camera and is capable of acquiring and pre-processing an image of the object on a frame by frame basis. The hand control is capable of generating a hand control output signal in response to input from a human operator. The computer generates arm input signals and is disposed between the hand control means the robot manipulator and image processor. The computer receives (i) output signals from the image processor and (ii) the arm output signals and (iii) the hand control output signal and generates arm input signals in response to the received signals whereby the arm tracks the motion of the object.
16724831 | A rotator bearing shock and vibration dampener for the rotator bearing of a robotic manipulator with such shock dampener including a stationary robot base (12) and a rotary turntable (14) and a large rotary turntable bearing (20) having its inner race bolted to the stationary base and its outer race bolted to the rotary turntable. An oil damp well space (30 31) having a relatively thin predetermined depth relative to its surface area is formed in the base (12) below the outer race and in the turntable (14) above the inner race. A predetermined volume of damping oil is located adjacent to the turntable bearing (20) in the base and fills the oil damp well space (30 31) whereby the damping oil normally resides in the well space to provide an oil film therewithin. The well space is formed with relatively limited inlets and outlets for the damping oil such that the oil film tends to resist compression and displacement thereby damping vibrations mechanical shocks and jolts encountered by the robotic manipulator in use and increasing the effective dynamic stiffness of the turntable (14) relative to the base (12).
16724832 | A robotic manipulator of the type having a plurality of serially connected drive shaft and a mounting surface (31) affixed to one end thereof comprises a first shaft (40) rotatable about a first axis (A-A) coincident with one ordinate of a mutually perpendicular triodinate system and a first housing (21b) rotatable about said first axis (A-A) a second shaft (27) rotatably mounted to said first shaft (40) for rotation about a second axis (B-B') oriented with respect to said first axis (A-A) and a second housing (21a) rotatable on the first housing (21b) about the second axis. Rotational movement is imparted to the second shafts (27) about said second axis (B-B) in accordance with the rotational movement of a shaft (42) rotatable about the first axis. A mounting surface (31) has a centerline angularly oriented with respect to the second shaft (27) and a third shaft (34) upon which the mounting surface (31) is attached is rotatable about a third axis (C-C) angularly oriented with respect to said second axis (B-B). An axis sharing cylinder (24) is substantially immovably mounted on the second housing (21a) parallel to said second axis (B-B) with such axis bearing cylinder extending partially inwardly in to the first housing and providing support for a gear cluster arrangement (50) substantially indenpendent of the first housing (21b). This arrangement produces a stiffer drive train helps control backlash and simplifies assembly.
16724918 | A connector (10) connects printed circuits (22) on a printed circuit board (24) to a flat flex cable (32). Each circuit (22) is provided with at least two spaced apart solder-bearing contact pads (20) having a reflowable amount of solder thereon. A connector housing (14) having a board engaging surface (80) (see Fig. 2) includes a plurality of stamped metal terminals (18) each having a pair of depending solder contact projections (72 74) one of which depends from the board engaging surface (80). The connector (10) is positioned on the circuit board (24) with pressure sensitive adhesive strips (82) so that the contact projections (72 74) engage the contact pads (20). Upon reflow of the solder material a balanced shock resistant mechanical attachment and electrical connection of the connector (10) to the circuit board (24) is provided. No additional mounting structures are required so the arrangement occupies less board surface area. The arrangement is well suited for robotic assembly operations.
16725460 | Vertically oriented thermal processor also known as a vertical diffusion furnace for the processing of silicon or gallium arsenide wafers or substrates (116) including a vertically positionable furnace assembly (14) and a quartz bell-jar shaped element which positions coaxially over and about another quartz bell jar like vertically positionable process tube (12) forming a dual wall contamination barrier. The furnace (14) and the process tube bell jar (12) can be moved up and down pneumatically as a unit or independently of one another during processing modes. Pneumatic cylinders (22a-22n) provide for the lifting of the furnace element (14) away from the wafers (116) to ramp temperatures downwardly at an accelerated rate. An overhead track (18) positions for accelerated removal of the furnace and process tube to the exterior of the cabinet (16) without disconnection of electrical pneumatic or gas connections for maintenance or component changeout. A microprocessor controls and monitors all functions of the vertical thermal processor and includes a rear microprocessor control (56) as well as a front panel control (40). Silicon wafer loads can be loaded from the front side or back by manual softlander or robotic means.
16726345 | The invention solves the problem of pattern recognition in a temporal signal that is subject to distortions and time warp. The arrangement embodying the invention comprises a neural network an input interconnection network and a plurality of signal modification circuits. A plurality of input leads delivers a preselected characteristic stimulus to associated signal modification units and in response to an applied stimulus each signal modification unit develops a plurality of output signals that begins at the time of stimulus application rises to a peak and decays thereafter. The mean time delay of each output (time to reach the peak) is different for each of the modification unit output signals. The outputs of the signal modification units are applied to the input interconnection unit wherein connections are made in accordance with the sequences that are to be recognized.
16727287 | A method for generating a path to be followed by the end effector of an industrial robot includes defining the location of points on the path recording the coordinates of the points in cartesian space determining the slope of the path at each of the taught points with reference to a code that defines the nature of the path in the vicinity of each point calculating the direction vector representing the slope at each taught point locating the position and slope of a point midway between successive taught points connecting the taught points and the midpoints with a circular arc whose slope is equal to the slope at the taught points and midpoints and generating points between the taught points with reference to the desired velocity of the end effector at each of the generated points on the path to be traversed.
16727341 | A system is disclosed for providing diagnostic opinions to physicians at sites (1315 17) remote from a diagnostic center (11) where the person giving the opinion is physically located. The system includes a robotically controlled microscope at the or each remote site equipped with a video camera means for collecting video signals from the microscope. The system uses bidirectional communication means to link the remote site or sites with a workstation at the diagnostic center (1921 23). The workstation includes a monitor for viewing images received from the video camera means and control means for generating control signals which are sent over the bidirectional communication means to thereby remotely control the microscope at a remote site.
16727831 | A centre of rotation (0) of a tool (8) in a robot is maintained by means of the mechanism. First and second arms (11 12) convey movement between a frame (10) and a tool holder (31). A drive motor (13) moves the tool (8) through pulleys (1418202326 29) and belts (1524 30). The pulleys (141823 29) are secured to rotary shafts (13A1621 27) respectively while the pulleys (20 26) are secured to stationary shafts (19 25) secured respectively to the frame (10) and the first arm (11). Thus the tool (8) is kept parallel to the first arm (11).
16728200 | In this parallel gripper suitable for gripping a work for a robot or the like in which a pair of fingers (16) are opened and closed by keeping the parallel condition between them by the transmission of the driving force of a fluid pressure actuator to the fingers by means of a power transmission mechanism use are made of a pair of pistons (6 7) that are relatively slidable in a single cylinder bore (2) under the action of fluid pressure as the fluid pressure actuator thereby obtaining substantially twice as large gripping force as in the case of employing a single piston. Further simplification in constitution and reduction in weight of the parallel gripper are achieved by constructing the gripper so as to supply a pressurized fluid to the pressure chambers (10 11) formed between the pair of pistons (6 7) in the cylinder bore (2) and by transmitting the driving force of both pistons that are driven in the mutually opposite directions to the fingers by means of a simple power transmission mechanism which employs levers (23) as its principal components.
16728364 | A maximum-likelihood sequence estimator receiver includes a matched filter (56) connected to a digital transmission channel (58) and a sampler (60) for providing sampled signals output by the matched filter (56). The sampled signals are input to an analog neural network (68) to provide high-speed outputs representative of the transmission channel signals. The neural network outputs (70) are also provided as inputs to a coefficient esitmator (78) which produces coefficients for feedback to the matched filter (56). For time-varying transmission channel characteristics the coefficient estimator (78) provides a second coefficient output which is utilized for changing the interconnection strenghts of the neural network connection matrix to offset the varying transmission channel characteristics.
16729254 | Methods and apparatus for determining the bioactivity of liquid biological mixtures. The method of the present invention involves obtaining a suitable quantity of liquid biological mixture. Once the sample is obtained visual spectrum light is directed into the liquid biological mixture and reflectance of the light from the mixture is detected and quantified. The apparatus of the present invention incorporates a microcolorimeter with high energy source as a reflectance detector. The microcolorimeter is able to measure energy in a smaller area such as 3 to 8 millimeters in diameter and provide estimates of bioactivity in less than 30 minutes to 32 hours as opposed to the 24 hour to 9 days which is typical of traditional microbiological methods. The method of the present invention could involve continuous measurements by recycling plates past the detector at regular intervals until the end point is detected. Thus the detector could be fitted with an appropriate incubator environment which would have controlled robotic devices to receive identify and position plates for storage reading and for discard. Data is collected and compared by computer. The computer calculates the desired information on bioactivity. By providing a detector that produces 'tristimulus' color values it is possible to use traditional dyes used in microbiological research and testing. Even abandoned dyes could be restored to useful measurement including litmus methylene blue and resazurin.
16729355 | This invention relates to a system for controlling the motion of a self-contained unmanned vehicle (robot car) capable of independently travelling on the basis of previously specified data to convey parts finished products etc. in a factory or similar location. The invention has at least one memory device (10) for storing the coordinate data of the nodal reference points (Ni) on the travel path of the vehicle and for storing morphological data indicating the nature length and position of the physical features laterally adjacent the travel path a device (8) for determining the path of the nodes to be traversed by the unmanned vehicle on its approach towards a designated target location a travel control(12) section for controlling the travel movement of the unmanned vehicle on the basis of morphological data and a device for entering geographic data comprising the morphological data and/or nodal reference points.
16729370 | An electromechanical gating mechanism (10) comprises an electrical energy generating system for generating electrical energy in response to and utilizing energy derived from mechanical motion consciously generated by an intelligent agency. An electronic decision making apparatus (24) is solely powered by the electrical energy generated by the electrical energy generating device. The decision making apparatus (24) which may include a non-volatile memory is adapted to receive information to make one of a set of possible decisions based on the information and on its logic and/or data in its memory and to generate a specific low power electrical output in response to a selected one of the set of possible decisions being made. A mechanical gate (28) has at least two positions. An electrical to mechanical energy conversion device (27) serves for converting electrostatically the low power electrical output into a minute mechanical force/movement and for applying the minute mechanical force/movement to position the gate in a selected one of its positions.
16729551 | The present invention provides a quick disconnect coupling (10) for attaching an end-of-arm tool (EOAT) (7) to a robot (14) or like wherein there is fluid communication (23ab) between the robot end of the coupling and the EOAT of the coupling. The coupling of the present invention is designed so that fluid communication can only occur after the coupling halves (1112) are joined and sealed together. Fluid communication is cut off before the coupling halves can separate from each other thereby minimizing leakage during the coupling operation.
16729837 | There is disclosed an optical ranging system adapted for use with widely varying return signal levels. Automatic signal level control is achieved in two parts a passive optical part and an active electronic AGC part. The optical part is based on the coaxial arrangement of transmitting and receiving elements in which the shielded transmitting element is mounted in front of the receiving element which includes a Fresnel lens which comprises a plastic casting. The electronic AGC portion of the system includes means for providing a voltage drive (with low internal impedance) for the final AGC transistor when it would tend to be slow so little phase shift in the control results from changes in the signal levels. Thereby the determination of distance (the ranging) by phase shift measurement is kept reliable as signal level changes. This optical ranging system is especially adapted for mounting on autonomously guided vehicles (robot carts) which are important for material handling and inventory control in manufacturing system in factory environments.
16730092 | A servicer (17) is described for supplying two cut-to-length strips of sidewall simultaneously to a tire building drum (18) without handling by the tire builder. The servicer (17) employs twin cassettes (20) which contain two spools of spirally wound sidewall (19) which is separated by a comparatively rigid U-shaped protective liner (31). The servicer (17) has an indexing table (60) for moving twin cassettes (20) from a standby position to a let-off position (LP) to a take-up position (TP) and lastly to a removal position where the cassette is removed for rewinding with new material. A robotic grabber (88) is provided to engage the leading edges of liners on a let-off cassette and move them to the rear of the servicer where the operator threads the liners onto a take-up cassette and the sidewall onto a pair of overhead belt-type conveyors for transportation to a discharge tray which is mounted on the front end of the servicer for rotation to and from an adjacent tire building drum (18). The discharge tray (140) carries a mechanism (160) for cutting the sidewall to length and a device (200) for finally aligning the cut sidewall for passage from the tray onto the sidewall area of an unvulcanized tire carcass being built on the drum (18).
16730243 | A panelizing machine assembly for clamping elongated structures such as tubes at spaced intervals and then welding the structures. The machine includes an elongated main frame having connecting cross members and provided with at least two bed plates each having a plurality of notches on their upper side and at least two carriage structures which are self-supporting and longitudinally movable on the main frame. Each carriage is equipped with at least one contoured clamping plate which is vertically movable by pressurized piston means and have notches on their lower sides adapted for clamping the tubes onto the bed plates prior to the welding operations. Each carriage is independently movable along the main frame on rollers engaging rails attached to the elongated frame and carriage movement is electrically controlled by photoelectric cells and brakes for accurate positioning and operate in cooperation with a welding robot attached to the upper part of the central movable carriage. The invention also includes a method for operation of the panelizing machine to perform programmed longitudinal welding operations on elongated structures such as tubes to produce a monolithic welded tubular panel.
16730927 | A collision detection system with less computation time and higher performance is provided. The shortest distance between the surface of one object and the surface of another at the beginning or end of a period to be checked is compared with the sum of the maximum length of paths along which points of the surface of the one object move in the period and the like of the another. If the former is bigger than the later then it is sure that the two objects can not collide in the period. If not it is not sure and the period is divided into two parts and then such a test is done for each partial period. Such a test and dividion are recursively performed until the whole period is ensured to have no collision or an approximate collision is detected which is easy to be so. The approximate collision is defined as a state of the shortest distance between the surface of the one object and the surface of the another being less than a perdetermined minute threshold. THis in vention is useful in CAD/CAM system in particular for off-line robot movement teaching.
16731157 | A joystick controller includes three gravity sensing switches the outputs of which can be used in the assignment of joystick transducer outputs in six different ways depending on controller orientation. This permits intuitive control of a robot arm in that translational motion can always be effected by moving the joystick in the direction the arm is to move. Thus a controller which is economical reliable and intuitive multiplies the functions available from what is basically a two or three dimensional controller.
16731245 | A system that allows a vehicle (8) to autonomously move toward an arbitrary destination over an irregular surface where home base can be out of sight. During the outward bound journey a robot (18) or the vehicle (8) places path markers (10) along the route. A tracking system tracks the most recently placed marker (10) and records outbound movement of the vehicle (8) relative to the marker (10). Each marker (10) includes flashing colored lights (42) that allow the marker (10) to produce a unique identification signal. When a marker (10) goes out of sight for a predetermined distance and cannot be found by side to said and up/down camera scans the robot (18) places another marker on the ground. During a return trip in an inward bound direction toward home base the tracking system tracks the most recently placed marker (10) and guides the vehicle (8) to the marker (10). When the most recently placed marker (10) is reached the robot (18) can pick up the marker (10) or bypass the marker (10) and then the vehicle (8) tracks the next most recently placed marker (10).
16732279 | A drive system for a machine such as a robot providing motion in two independent directions under the control of respective motors comprising a saddle (2) supported for motion in a first said direction an arm (1) supported by said saddle for motion in the second said direction a first belt drive arranged to transmit drive from a first of said motors (16) to said saddle and a second belt drive arranged to transmit drive from the second of said motors (21) to said arm said second belt drive comprising a belt (9) having two portions extending around respective pulleys (19 20) mounted on the arm and arranged to be driven by the second motor such that one portion is lengthened and the other shortened when the first motor (16) is stopped so that the arm moves relative to the saddle but when the first motor (16) is driven and the second motor (21) stopped said two portions remain the same length so that the arm does not move relative to the saddle as the saddle moves.
16732434 | An improved spray gun for mounting on a programmable industrial robot. A housing and manifold are attached to the robot and a spray head is removably attached to the manifold. The manifold includes fluid passages for supplying liquid atomization air fan air and pilot air to the spray head and for returning fluid from the spray head. A remotely controlled regulator is located in the manifold liquid passage and a remotely controlled valve is located in the manifold fluid return passage. One or two electrically actuated pilot valves supply pilot air to simultaneously operate atomization air and pattern shaping air control valves in the manifold passages and to operate a trigger valve in the spray head. A power supply module may be located in the housing for applying an electrostatic voltage through the manifold to the spray head for charging the coating liquid.
16733118 | The present invention provides a clutch (7) connected between a robot mechanism (9) and an attached end-of-arm-tooling device (EOAT) (11). The clutch (7) includes two plates (1020) having a fixed relationship with one another maintained by permanent magnet cells (30) housed in one of the plates (20). Excessive loading on the EOAT (11) beyond predetermined amounts causes the plates (1020) to separate from one another. Any changes in the fixed relationship of the plates (1020) with respect to one another will cause a substantially instantaneous diminishing of any load being transmitted between the two plates (1020).
16733311 | An edge trim for fitting to a flange such as is found around a door opening on a car is manufactured in an 'open' state so that it can be applied to the flange by a machine such as a robot and then can be crimped from its open condition into a clamping condition in which it clampingly engages the flange. Preferably the edge trim in its first condition has its two arms extending at about 45 DEG and when it is crimped into its second condition these are generally parallel so as clampingly to engage the flange. The clamping operation may be undertaken using pairs of crimping rollers (25) which engage either side of the edge trim and deform it into clamping engagement with a flange (7) there being a further roller (27) which holds the open edge trim on the flange and a further roller (26) which guides the edge trim into position all these rollers being supported on an arm of a robot (21). By crimping the edge trim directly into clamping engagement with the flange it is possible to ensure that the edge trim engages the flange with a uniform gripping or clamping force regardless of the thickness of the flange.
16733844 | Electric reluctance motors (or generators) using toothed rotor and stator peripheries but with simple spool windings switched by bi-directional power amplifiers useful both for continuous rotation (or linear translation) or stepwise operation. Angular definition (e.g. for robotics) to minutes of arc by automated assembly of standard lamination pressings seem feasible.
16734255 | A method for monitoring the operating conditions of process plant or machinery comprises the steps of (a) detecting the sound intensity of the plant or machinery by means of a sound transducer e.g. a microphone the output from which is an analogue signal the intensity of which is proportional to the intensity of the sound in the audio frequency range (b) converting the analogue signal to a digital signal (c) passing the digital signal through a digital band-pass filter to select at least two frequency bands (d) utilising the signal power in these bands as signal descriptors and putting them into a multivariate pattern recognition procedure (e) utilising the pattern recognition procedure to develop soft models to characterise the signals recorded and to assign them to a particular category of known operating conditions (f) again detecting the sound intensity of the process or machinery by means of the sound transducer (g) converting the analogue signal to a digital signal (h) passing the digital signal through a ditigal band-pass filter to select the same frequency bands as in (c) (i) utilising the signal power in these bands as signal descriptors and putting them into a multivariate pattern recognition procedure and (j) using the soft models as templates such that when operating conditions repeat themselves they may be recognised or a change in conditions may be detected. p
16735013 | An automatic preparation apparatus has turntable means (10) in which a plurality of test tubes (1618 20) can be disposed in radial direction filter robot means (14) which can move a releasable filter onto one of those test tubes and probe robot means (12) which can sample the liquid contained within one of the test tubes and inject a predetermined amount of liquid into another one of the test tubes and filter. Furthermore the apparatus comprises control means for controlling those means in accordance with a predetermined sequence to effect a desired preparation.
16735110 | In order to facilitate rapid automatic set up and adjustment of a robotic assembly arrangement in a manner which produces the required precision pre-recorded data and expert system software are teamed together and used to set robotic support jigs (17) and move panels into position against the body (13) they are to be attached to. The position of the panels is determined using a laser scanning technique and feedback control used to adjust the robots (16) and associated hardware and move the panel or panels if there is a deviation beyond acceptable tolerances in manner which either reduces or eliminates the deviation.
16735444 | Disclosed is an environmentally controlled work cell 200 including a robotic arm to transport semiconductor wafers one at a time between multi-level process stations within the work cell. The work cell receives a clean air supply from overhead air handlers which direct clean air 301 into the interior of the work cell through the open top of the work cell 200. the overhead air handlers can be modular units which direct clean air only into the interior of the work cell 200 and possibly into the areas immediately surrounding the work cell. The overhead air handlers also can be large in extent supplying clean air to most of the entire room in which the work cell is located.
16735772 | An arm structure for use in an articulated mechanism such as an industrial robot comprises a plurality of links (181920) operatively interconnected by articulations (121314) having respective actuators (242526) and actuatable by the actuators under a fluid pressure. Each of the links comprises a hollow cylindrical casing and an accumulator (37) comprising a pipe (44) extending axially through the casing and a rubber tube (46) disposed around the pipe. The tube is radially inflatable by the pressure of the fluid supplied into the space between the pipe and the tube through small holes defined in the wall of the pipe and the cylindrical casing is pressurized.
16735788 | An articulated mechanism for use as an articulated arm of an industrial robot for example includes a plurality arms (202020 min ) interconnecting articulations (123) having respective fluid pressure angular displacement motors (8) for angularly displacing the arms relatively to each other. A plurality of pipes (909190 min 91 min ) are positioned in the arms respectively for supplying a fluid under pressure to the articulations and a plurality of fluid passages are disposed in the articulations respectively and branched from the pipes respectively to supply the fluid under pressure to the fluid pressure motors.
16735789 | A look-ahead sensor attached to its effector end deviates upon each control action upon the robot toward a new position along the seam path. The chord across the seam path from the present effector end to the contemporaneously sensed seam path location is determined and used with the present orientation of the effector end to determine an additional yaw angle compensating for the deviation. As a result the look-ahead sensor is constantly brought back on track.
16735790 | A control processor in a robotic system treats optically sensed locations along the path ahead of the tool which are classified in relation to elapsed distances and identified in 3-D coordinates and 3-axes tool orientation to apply in real time and under feedforward a control signal representing the error between anticipated tool position and anticipated sensed location on the path. In the process the anticipated sensed location is obtained by reference to a model made ahead of time with the stored sensed locations grouped as a function of elapsed distances and having a common algebraic feature such as the slope or the change of slope. A taught path for the robot has been recovered by the control processor also based on elapsed distances and control is related to actual tool position provided by the robot.
16735791 | A control processor in a robotic system treats optically sensed locations along the seam path ahead of the tool which are classified in relation to elapsed distances and identified in 3-D coordinates and 3-axes tool orientation to apply in real time and under feedforward a control signal representing the error between anticipated tool position and anticipated sensed location on the path. In the process the anticipated sensed location is obtained by interpolation between actually sensed locations. A taught path is recovered from the robot. The control processor operation is also based on elapsed distances and related to actual tool position provided by the robot.
16736007 | The navigation system is for an independent vehicle (1) which is equipped with a lateral row of detectors (2). Magnetic beacons (3) are buried at intervals in the ground and create a localized field which in its turn creates a variable induced current in the detectors (2) depending on their position. Terminals consisting of magnets (151 to 155) whose number and polarity are chosen form magnetic signatures which contain the information for the vehicle. The computer on board the vehicle (1) can calculate its lateral position and the commands to be carried out in order to accomplish its mission. Possible application to cleaning robots with fixed or variable route without recording of the path by the vehicle. <IMAGE>
16736176 | A pattern recognition system comprises a preprocessing unit receiving a give pattern for converting the given pattern into a two-dimensional bit pattern. There is provided a first cell block having a plurality of layers each of which is composed of a plurality of nonlinear oscillators arranged in a two-dimensional matrix. The nonlinear oscillators in each of the layers are coupled so as to be excited by a corresponding bit of the bit pattern and are coupled to adjacent nonlinear oscillators in the same layer so as to mutually emphasize the oscillation in a predetermined direction different from those predetermined for the other layers so that in each of the layers there are selectively excited the nonlinear oscillators corresponding to a continuous line segment contained in the bit pattern and aligned in the excitation emphasizing direction of that layer. There is also provided a second cell block having a plurality of layers each of which is composed of a plurality of nonlinear oscillators arranged and coupled in manner similar to the first cell block but is such that in each of the layers there are selectively excited the nonlinear oscillators corresponding to an end of a continuous line segment formed in the two-dimensional bit pattern and aligned in a direction coincident with the direction of that layer. A memory composed of a plurality of nonlinear oscillators is selectively excited by the exciting nonlinear oscillators of the first and second cell blocks whereby the nonlinear oscillators of the memory corresponding to an exciting pattern of the exciting nonlinear oscillators of the first and second cell blocks oscillate at a frequency inherent to the given pattern.
16736189 | L'invention concerne le montage d'un siÃƒÂ¨ge coulissant sur le plancher d'un vÃƒÂ©hicule automobile et vise ÃƒÂ permettre ce montage par des robots. A cet effet il est prÃƒÂ©vu au voisinage de moyens d'accrochage mÃƒÂ¢le (7) et femelle (1013) un organe de guidage (11) comportant un fond (14) et deux parois latÃƒÂ©rales ÃƒÂ©vasÃƒÂ©es (15). Le fond (14) et la partie adjacente des parois (15) sont situÃƒÂ©es dans le prolongement de l'organe femelle (1013) et assurent un positionnement correct de l'organe mÃƒÂ¢le (7) mÃƒÂªme si l'approche effectuÃƒÂ©e par robot est relativement imprÃƒÂ©cise.
16736345 | The device for changing tools operated by a robot comprises a coupling head mounted at the end of the arm of the robot and interacting with a coupling member of the tool connection elements being carried by the coupling head of the robot and the coupling member of the tool to ensure continuity of the lines supplying power to the tool. The coupling head of the robot arm has a central clamping piston (12) fitted into a bore (32 33) of the tool this piston being subject to springs intended to clamp the coupling and which are compressed for unclamping and the connection members (4050 60) are arranged around the said gripping piston. <IMAGE>
16736426 | A manipulator robot for loading and unloading workpieces to be machined on a machine tool of the so-called triaxial movement type. The horizontal axis (X) followed by the approach and distancing movement of the workpiece is perpendicular both to the direction (P) of circulation of the workpieces during these stages and to the axis (A) of the spindle of the machine tool the second horizontal axis (Y) being perpendicular to the first and movable along the latter and the third axis (Z) being the vertical axis perpendicular to the second horizontal axis and movable along the latter and the handle consists of a shaft (13) parallel to the first horizontal axis (X) mounted movably along the vertical axis (Z) and capable of receiving a rotation about its own axis the length of the shaft (13) of the handle being of the order of the distance between the end of the path of mobility of the movable elements of the manipulator in the direction of the first axis (X) on the one hand and the axis (A) of the spindle of the machine tool on the other hand. The manipulator robot can be fitted to machines of various types and is extremely compact. <IMAGE>
16737165 | This device comprises a handle (3) capable of tilting a lever (4) for actuating a lock and articulated on an outwardly open housing (1) capable of receiving the handle (3) the latter being articulated laterally on the one hand about two axles (16 17) fastened to the housing (1) and on the other hand about two movable axles (14 15) fixed to said handle all these axles being within the housing (1) each axle (16 17) fastened to the housing being connected by means of a link (9 11; 12 13) to a movable axle (14 15) and these axles (14-17) being positioned in such a way that straight lines (D1 D2) each passing through a fixed axle (16 17) and a movable axle (14 15) connected by means of the same link intersect on the outside of the housing. This articulated mechanism makes it possible to mount the housing (1)/handle (3) assembly on the door by means of a simple sequence of horizontal translational movements which can also be executed by a robot the latter being of very simple design. Ã¢â‚¬Â¦<IMAGE>Ã¢â‚¬Â¦
16737571 | A pattern recognition system comprises at least one pair of basic associative units each having at least first and second unit ports for receiving pattern signal groups respectively and a third unit port for outputting a pattern signal group. Each of the basic units operates to derive weighting values for respective signals of the pattern signal groups inputted to the first and second unit ports of the basic unit itself in accordance with the degree of consistency between a previously given weighting pattern and respective patterns specified by the pattern signal groups inputted to the first and second unit ports of the basic unit itself. Each of the basic units also operates to modulate the respective signals of the pattern signal groups inputted to the first and second unit ports of the basic unit in accordance with the derived weighting values and to totalize the modulated signals so as to form an output signal outputted form the third unit port of the basic unit itself. The third unit port of one of the basic unit pair is coupled to the first unit port of the other basic unit and the third unit port of the other basic unit is coupled to the second unit port of the one basic unit. Thus the third unit port of one of the basic unit pair gives an recognition output.
16737627 | The device (14) comprises a rigid chassis (15a 15b 17) displaced longitudinally behind a machine laying a strip of material a scraper (37) for smoothing and compacting a strip edge or scraping the margins of the material of the strip laid and bringing it onto the latter as a longitudinal bead and joining and actuating means (18-2924 41) which join the scraper (37) to the chassis and ensure the vertical transverse and slanting displacements of the scraper (37) relative to the chassis and to its direction of displacement. These actuating means preferably comprise dual-action hydraulic jacks one (29) of which is a retraction/extension jack with a telescopic lateral arm (18). A jack (24) controls the vertical displacements of the telescopic arm (18) mounted pivotally on the chassis. The jacks operate in a sequential cycle controlled by a programmable robot. At least the transverse path of the scraper (37) is at least partially slaved to the measurement of the lateral position of the joint to be formed or of the edge to be smoothed and compacted. Application to the laying of road pavement strips. <IMAGE>
16737777 | A robotic element (10) for lifting and moving semi-conductor wafer carriers and detecting collisions and correctness of engagement of the carrier to a robotic transport device (16). The element has a pair of spaced parallel plates (1214) a pair of rotary solenoids (18) each fixed to one plate and mounted between said plates and extending through the holes in said first plate for rotation therein. An engagement member (22) is fixed to each of said rotary solenoids and extends outwardly from said first plate. The element also has a plurality of collision sensors (34) and collision rebound means (32) mounted between said plates.
16738055 | Robot for the support and manual orientation of a test head (11) for automatic testing equipment. A column (14) comprises a shaft (20) on which there is telescopically mounted a sleeve (26) connected via a cable to spring traction means (41) which can be adjusted manually in order to balance the weight of the test head (11). A ring (54) mounted rotatably on the sleeve (26) comprises a lateral part (63) in which an arm (64) is mounted horizontally slidingly. A block (81) is mounted rotatably about a vertical axis ( theta z) at the end of the arm (64) to receive means of orientation (16) of the head. These means of orientation (16) comprise a frame (90) mounted rotatably in the block (81) about a horizontal axis ( theta x) the test head comprising a radial arm (12) fixed to a flat disc (100) mounted rotatably in the frame (90) about an additional axis ( theta y). Adjustment means (94) are arranged between the block (81) and the frame (90) to prevent the head (11) pivoting about the horizontal axis ( theta x) under the effect of its own weight. Ã¢â‚¬Â¦<IMAGE>Ã¢â‚¬Â¦
16738056 | Robot for the support and manual orientation of a test head (11) for automatic testing equipment. A column (14) comprises a shaft (20) on which there is telescopically mounted a sleeve (26) connected via a cable to spring traction means (41) which can be adjusted manually in order to balance the weight of the test head (11). A ring (54) mounted rotatably on the sleeve (26) comprises a lateral part (63) in which an arm (64) is mounted horizontally slidingly. A block (81) is mounted rotatably about a vertical axis ( theta z) at the end of the arm (64) to receive means of orientation (16) of the head. These means of orientation (16) comprise a frame (90) mounted rotatably in the block (81) about a horizontal axis ( theta x) the test head comprising a radial arm (12) fixed to a flat disc (100) mounted rotatably in the frame (90) about an additional axis ( theta y). Adjustment means (94) are arranged between the block (81) and the frame (90) to prevent the head (11) pivoting about the horizontal axis ( theta x) under the effect of its own weight. <IMAGE>
16738067 | Device for orienting an object (A) about two axes (R1 and R2). Ã¢â‚¬Â¦<??>A motor (M1) controls the rotation about a shaft (R1) by means of three pinions (5170 71); another motor (M2) controls the rotation of a yoke (C) about another axis (R2) by means of two other pinions (26 27). It simultaneously causes the whole of the first motor (M1) to rotate. The pinions are designed so that the shaft (72) supporting the object (A) moves about (R2) but does then not rotate about (R1). Ã¢â‚¬Â¦<??>Applications to robot wrists. Ã¢â‚¬Â¦<IMAGE>Ã¢â‚¬Â¦
16738086 | This coupling device essentially comprises a shaft (1) which can be engaged into a piece (6) in the form of a stirrup the arms (9 10) of which can be clamped against the shaft (1) with the aid of a bolt (14) comprising a threaded element (15) forming a screw integrally connected to one of the arms of the stirrup and an element (16) forming a nut integrally connected to the other arm of the stirrup. It is characterised in that the threaded element (15) interacts with a collar (17) screwed onto this element and locked positively onto the arm which carries the threaded element in order thus to bring it into the stand-by position before engagement of the shaft in the stirrup by means of a robot which then unlocks the threaded element by pushing it and then screws it onto the nut. This device applies for example to steering columns assembled by an automatic means in particular a robot. <IMAGE>
16738339 | A wafer positioning apparatus includes at least first second and third optical position detectors (A B C) for detecting a circumference portion of a wafer (30). The first to third optical position detectors are arranged on a circumference of a circle (45) having a diameter identical to that of the wafer. A transportation robot (11) is used for holding the wafer and moving the held wafer with respect to the first to third optical position detectors. A control circuit (50 - 58) is used for controlling the transportation robot in accordance with output signals of the first to third optical position detectors so that all of the first to third optical position detectors detect the circumference portion of the wafer at the same time.
16738597 | This pad (P) made of rubber or any suitable plastic comprises a planar inner face (1) capable of being applied onto the planar face (3) of a pedal support plate (2) and conically shaped studs (5) projecting from the planar face (1) and capable of being snap-fastened in orifices (9) arranged in the support plate (2) with the aid of a tool actuated by a robot. The pad according to this invention may cover an accelerator or clutch pedal of a motor vehicle for example. <IMAGE>
16738794 | Ribbon cable reel cooperating with a manipulator robot for the automatic connecting of electrical ribbon cables provided with an upstream connector (16) and a downstream connector and extending perpendicularly to the connectors. This ribbon cable reel comprises a drum (1) mounted so as to rotate in relation to a support (9) and associated with driving means (13) means for mounting the upstream connector (16) onto the drum (1) and stop means in order to limit the rotational movement of the drum (1) therefore the winding. <IMAGE>
16738812 | In order to program a robot without requiring the intervention of specially qualified personnel electronic so-called chip cards (7) are used. A packer stacks chip cards corresponding to a set of tasks to be executed into an automatic (11 12) distributor (8). It is intended that the robot will wait in front of this distributor to receive the chip card situated at the base of the stack containing the program of instructions which it is to execute. Ã¢â‚¬Â¦<IMAGE>Ã¢â‚¬Â¦
16738978 | This connection device comprises a plate (5) with tubular openings (6) receiving hoses (1) whose ends have collars (8) able to press in a sealed manner against the plate (5) and in recesses (9) formed in a member (2) comprising bores (3) with which the hoses (1) are to communicate under sealed conditions the plate (5) being fastened by appropriate means to the member (2). This device enables a robot to connect a group of hoses between for example a vehicle engine and a radiator. <IMAGE>
16738979 | This device essentially comprises a threaded member (1) which carries a sleeve (7) passing through a downstream flange (2) and abutting against a shoulder (8) on the threaded member (1) a piece in the form of a nut (11) with a smooth bore (12) and a tubular spacer (10) passing through an upstream flange (3) and interposed between the sleeve (7) and the nut (11) which has a bearing face (15) for a spring (13) pushing against the upstream flange (3). The nut (11) and the threaded rod (1) are operated by the fingers (21 23) of a robot to couple the two flanges. This device applies in particular to the coupling of two flanges belonging respectively to two portions of an exhaust pipe for a motor vehicle. <IMAGE>
16739479 | The device reads figures on the digital display of a counter (1) and consists of a housing (4) which is fixed to the counter and which contains an optical device (8) and a scanning image analyser (9). The optical device forms an image of the digital display in the image plane of the analyser. The video signal emitted by the analyser is converted into elementary binary signals by a digitizer. These binary signals are sent to a pattern recognition device comprising a microprocessor which is programmed to compare each combination of binary signals corresponding to one decimal figure with ten combinations which are contained in a memory and which correspond to the ten decimal figures. <IMAGE>
16739629 | - A multi-purpose apparatus comprising a crushing/mixing assembly mounted on a weighing device (4) and comprising a crushing unit (2) and a mixing unit (3) a plurality of fixed silos (121342 43) for storing various products in dry or wet pulverulent form
16740186 | In the fabrication of welded joints on body sheets of motor vehicles and suchlike sheet-metal parts by means of laser beams the problem occurs that the body sheets are partly not dimensionally stable and partly spring back after the sheet has been worked into the desired shape as result of which gaps partly arise between the sheet-metal parts to be joined. In an apparatus for laser welding with a robot having pressure grips one advantage of laser welding namely the high speed cannot be utilised on account of the retaining and release of the grips. The laser welding of vehicle body parts and suchlike sheet-metal parts in a short time and with little mechanical complexity is possible owing to the fact that at least the sheet-metal part (38) which is not dimensionally stable is fixed in its desired shape by a master bed (38a) is brought into a mutual desired position with the other sheet-metal part (38b) to be welded the sheet-metal parts (38 38b) are tacked at discrete points to form a dimensionally stable body part and then the sheet-metal parts (38 38b) are firmly and tightly joined to one another by a laser seam weld in the course of which the sheet (38b) facing the laser head (12) is melted through and the sheet (38) remote from the laser head is at least melted on. <IMAGE>
16740473 | A method and a device for recognising and approaching a spatial reference in a space which is not directly visible wherein a camera at the tip of a boom of a teleoperator which camera is rotatable through 360 DEG and pivotable by means of a second axis through 180 DEG observes the surroundings and the destination i.e. the future working point of the teleoperator and sends the images to a remote-control location from which all axial movements of the robot are automatically and/or manually controlled and registered. Ã¢â‚¬Â¦<??>After a prior destination search the teleoperator is moved in a straight line along the optical axis from the starting point to the destination by the combined axial control of the teleoperator. Ã¢â‚¬Â¦<??>This method permits the person operating the teleoperator to orientate it correctly within a space at any time in accordance with the reach of the industrial robot employed and permits its temporally and directionally accurate control with respect to the viewing direction. Ã¢â‚¬Â¦<IMAGE>Ã¢â‚¬Â¦
16740627 | Die Vorrichtung zur lÃƒÂ¶sbaren Befestigung von Werkzeugen an einem HandhabungsgerÃƒÂ¤t z.B. einem Industrie-Roboter umfasst eine Werkzeugaufnahme (2) und ein am HandhabungsgerÃƒÂ¤t angebrachtes Kupplungsorgan (1) in welchem die Werkzeugaufnahme (2) formschlÃƒÂ¼ssig verriegelt und lÃƒÂ¶sbar befestigt ist. Das Kupplungsorgan (1) besitzt eine freie StirnflÃƒÂ¤che (9) gegen welche die befestigte Werkzeugaufnahme (2) anliegt sowie eine Mehrzahl von KanÃƒÂ¤len (10) und elektrischen Kontakten (11) die in der freien StirnflÃƒÂ¤che mÃƒÂ¼nden. Die Werkzeugaufnahme (2) besitzt einen zur Anlage an die freie StirnflÃƒÂ¤che (9) des Kupplungsorgans (1) ausgebildeten FlÃƒÂ¤chenabschnitt der mit korrespondierend angeordneten KanÃƒÂ¤len (16) und elektrischen Kontakten (14) versehen ist. Im Bereich dieses FlÃƒÂ¤chenabschnittes ist eine in Axialrichtung federelastische in Umfangsrichtung starre Zentrierplatte (13) angeordnet die korrespondierend zu den Zentrierzapfen (47) des Kupplungsorganes angeordnete Ãƒâ€“ffnungen besitzt welche bei befestigter Werkzeugaufnahme den konisch verjÃƒÂ¼ngten Teil der Zentrierzapfen zumindest teilweise ÃƒÂ¼bergreifen.
16740823 | The gripper has a gripping finger 2 with a gripping member 43 for gripping workpieces 7. The gripping finger 2 can be displaced forwards and backwards in the direction of an axis S in a bore on the housing 11 by drive means 50 51 and can be rotated about this axis S by drive means 6061 62. Such a gripper permits more rapid and precise rotation and positioning of workpieces y even with simpler slower and less expensive robots. Particularly advantageous conditions result in the case of arrangements of a plurality of such grippers in a multi-gripper and when using the multi-gripper as a workpiece transfer and/or holding device for processing machines such as for example grinding machines on which the workpieces are subjected to several successive operations. <IMAGE>
16741903 | The device is intended to be used for recording the position reached by a moving part such as the arm of an industrial robot moved by a rotary motor (M). The device comprises in an assembly capable of being associated with the said moving part an angular-position transducer such as a resolver (2) capable of generating at least one signal (4 5) indicating the position reached by the motor (M) during a rotation counting means (12) connected to the angular-position transducer (2) capable of storing a cumulative count of the signal generated by the transducer (2) itself and indicating the position reached by the moving part and power supply means such as a buffer battery (18) capable of keeping the position transducer (2) and the counting means (12) active even when there is no external power supply.
16742947 | A self-running robot placed on a cart (6) is moved from one cell to another (1-9) to perform various predetermined machining proceses guided by a signal current through a guide wire (c) installed on the floor. A node map showing the distance between any two of the cells (a) is stored in the memory of a CPU (e) and the robot (b) is guided so that it takes the shortest route between the successive cells. A cell control unit (9) limits the flow of the signal current in a region between the two adjacent nodes (h) which are provided on the guide wire at positions corresponding the cells.
16743215 | La prÃƒÂ©sente invention comprend un actuateur de poignet robot (10) comportant un logement cylindrique (12) dotÃƒÂ© d'une premiÃƒÂ¨re et d'une seconde parties de parois (22 24) disposÃƒÂ©es coaxialement l'une par rapport ÃƒÂ l'autre. Les premier et second ensembles ÃƒÂ cardan (14 16) sont inclus ÃƒÂ l'intÃƒÂ©rieur du logement (12) pour effectuer un mouvement d'inclinaison longitudinale et de lacet et sont montÃƒÂ©s rotatifs sur le logement. Des premiÃƒÂ¨res ainsi que de secondes liaisons relient les premier et second ensembles ÃƒÂ cardan (14 16) de sorte que le mouvement est transmis d'un ensemble de balancier ÃƒÂ un autre.
16743409 | A robot hand holds a work and stacks it on a predetermined place or takes it down. Each of the five axes of the robot arm is controlled by a servo motor (8) and a control circuit (6) having feedback control loops in position speed and current. A ROM (2) stores a control program including a G code and operands for stacking operation. A RAM (3) stores data including bottom point positions approaching patterns of the robot hand and robot attitude parameters. A path pattern from a starting point to an ending point via a stacking operation point is set arbitrarily by selecting from a menu displayed on a CRT and so are other parameters. When the operation is required a link buffer is generated on the RAM (3) in real time based on the data already specified and gives instructions to the servo control circuits (6).
16743630 | An industrial robot (10) having a rotary base (26) on a cylindrical stationary robot body (14) and robot arms (60 64) and a robot wrist (66) in a robot arm unit at the free end portion of the rotary base (26) is provided with a cable guide (30) along the outer side of the stationary robot body (14). The lower end portion of the cable guide (30) is pivotably connected to the stationary robot body (14) via a lower bearing member (42) and the upper end portion of the cable guide (30) to the rotary base (26) via an upper bearing member (40) in such a manner that the cable guide (30) can be turned. A robot cable (50) which has the starting point at the lower end of the stationary robot body (14) is retained by a cable holder portion (32) formed at the intermediate section of the cable guide (30) and the upper end of the robot cable (50) is guided to the robot arm unit through the rotary base (26).
16743737 | Robot redondant du type modulaire permettant de dÃƒÂ©placer un terminal d'une situation initiale vers une situation finale. Ce robot comprend une succession d'ÃƒÂ©tages (li-l li) chacun constituÃƒÂ© d'une plate-forme et de six actionneurs agencÃƒÂ©s selon une architecture angulÃƒÂ©e fermÃƒÂ©e un systÃƒÂ¨me de capteurs associÃƒÂ© ÃƒÂ chaque ÃƒÂ©tage et des moyens de commande permettant de dÃƒÂ©terminer une configuration du robot correspondant ÃƒÂ la situation finale ÃƒÂ atteindre par le terminal et d'asservir les actionneurs pour disposer les divers ÃƒÂ©tages selon cette configuration. Ces moyens de commande comprennent en particulier des moyens (26) de stockage des espaces accessibles par chaque plate-forme des moyens (25) de saisie de la situation finale ÃƒÂ atteindre des moyens (27) de calcul de la configuration du robot des moyens (28) de calcul d'ÃƒÂ©tats des actionneurs et une interface (30) d'asservissement de ces derniers.
16743754 | The direct drive articulated robot consists of a vertical stationary support shaft (14) with a tubular rotary body (16) provided so as to surround the support shaft. A first robot arm (18) is combined with a top portion of the rotary body and a second robot arm (20) is pivotably connected to the free end portion of the first robot arm. A direct drive motor is inserted between that portion of the rotary body which is close to the lower end of it and the lower portion of the stationary support shaft and turns the rotary body and the first robot arm unitarily. A brake (24) is inserted between a top portion of the stationary support shaft and the first robot arm and stops a pivotal movement of the first robot arm. Also provided is a pivotal movement detecting encoder (26).
16743765 | The controller estimates the speed of a servo motor from a detected position signal in order to control the ultimate speed of a load such as a robot. In order to increase the speed for calculating the estimated values related to the position and speed obtained through an observer a model that is to be controlled by the observer is rearranged using a simplified servo control system and a difference in the quantity of rotation of the servo motor measured at predetermined regular intervals is regarded to be the rotational speed (V) thereby estimating an ultimate speed value (VL) of the mechanical load.
16743854 | A robot instruction panel capable of being held easily by hand hardly fatiguing the holder's hand and provided with a deadman's switch operated reliably at all times. A push-plate (9) of the deadman's switch having an elliptic recess (91) is provided on that portion of the rear surface of the instruction panel which the finger tips contact simultaneously when the instruction panel is gripped from a side portion thereof. This instruction panel is used for various types of electrically operated industrial robots.
16744352 | The controller comprises a control unit (7) which sends a signal to or receives it from servo unit (6) which supplies signals to and feeds the signals back to a motor (5) for Z-axis linear motion drive. A threshold signal generator (8) is included to supplies a threshold value to the control unit. A comparison of a motor torque instruction value in the control unit with a threshold value supplied from the supplied from the threshold value input unit is carried out. when the comparison indicates that the motor torque instruction value is greater than a predetermined threshold value an alarm is generated. The process proceeds toward coping wiht the occurrence of abnormal conditions. When the alarm ils generated. The control operation is then executed based upon the detected force of the robot along the Z-axis.
16744568 | Dispositif pour cuire ou rÃƒÂ©frigÃƒÂ©rer les aliments diffÃƒÂ©rents ensemble dans une mÃƒÂªme enceinte la sÃƒÂ©lection d'introduction et d'ÃƒÂ©vacuation des paniers se faisant automatiquement et dans le dÃƒÂ©sordre selon la durÃƒÂ©e de cuisson ou de rÃƒÂ©frigÃƒÂ©ration des aliments qui aura ÃƒÂ©tÃƒÂ© programmÃƒÂ©e individuellement pour chaque panier. Il est constituÃƒÂ© d'un convoyeur amenant et dÃƒÂ©chargeant les paniers arrÃƒÂªtant les paniers devant un portillon coulissant d'une enceinte fermÃƒÂ©e dans laquelle un crochet faisant partie d'un ensemble-robot vient saisir le panier pour le poser dans l'enceinte afin que les aliments soient cuits ou rÃƒÂ©frigÃƒÂ©rÃƒÂ©s. La durÃƒÂ©e de cuisson ou de rÃƒÂ©frigÃƒÂ©ration de chaque panier ÃƒÂ©tant programmÃƒÂ©e sur un pupitre l'ensemble-robot va chercher le panier dont la cuisson ou la rÃƒÂ©frigÃƒÂ©ration a ÃƒÂ©tÃƒÂ© la plus courte et ÃƒÂ©tant terminÃƒÂ©e pour l'ÃƒÂ©vacuer sur le convoyeur. Et ainsi de suite pour chaque panier quelle que soit sa place dans l'enceinte.
16744600 | This invention relates to a pallet changer. A conventional pallet changer takes a long pallet transfer time and is low in work replacing efficiency. This invention has been developed so as to eliminate these drawbacks. A pallet changer (2) has a work station (20) and a robot (100). A plurality of pallets (PL) are arranged on the work station (20). Each pallet (PL) has a work thereon. The robot (100) has retainers (a first arm (160) and a second arm (161) in the embodiment). These retainers are used to detachably retain a pallet (PL). According to the present invention the retainers are moved in parallel with a second direction (U2) in which the pallets (PL) are arranged and they can be set to the positions of any pallet (PL). The retainers are moved to a place where they are opposed to a desired work and its pallet and positioned properly. The retainers then hold the desired pallet (PL) and carry it from the work station (20).
16745068 | Un robot de montage avec un bras pivotant (9) prÃƒÂ©sente un axe de levage et trois axes de pivotement. La premiÃƒÂ¨re articulation tournante (5) est situÃƒÂ©e dans un porte-ÃƒÂ -faux latÃƒÂ©ral (4) de la colonne de levage.
16745071 | Un procÃƒÂ©dÃƒÂ© d'analyse microbiologique d'ÃƒÂ©chantillons en particulier d'ÃƒÂ©chantillons de denrÃƒÂ©es alimentaires est accompli sans intervention humaine par un systÃƒÂ¨me de laboratoire robotisÃƒÂ© comprenant un robot de laboratoire (1) qui exÃƒÂ©cute toutes les manipulations avec une main mÃƒÂ©canique (5; 6) et une unitÃƒÂ© de commande (7) programmÃƒÂ©e selon le dÃƒÂ©roulement de l'analyse qui commande le robot et tous les appareils de laboratoire concernÃƒÂ©s. Les appareils de laboratoire sont disposÃƒÂ©s ÃƒÂ peu prÃƒÂ¨s en cercle autour du robot (1). Les ÃƒÂ©chantillons sont livrÃƒÂ©s dans des sachets en plastique et restent dans les sachets pendant toute l'analyse une solution physiologique de culture y ÃƒÂ©tant ajoutÃƒÂ©e dans une quantitÃƒÂ© correspondant au poids dÃƒÂ©tectÃƒÂ© de chaque ÃƒÂ©chantillon. Un digesteur (16) est utilisÃƒÂ© pour fragmenter et homogÃƒÂ©nÃƒÂ©iser l'echantillon dans la solution de culture. L'ÃƒÂ©chantillon fluidisÃƒÂ© est ensuite inoculÃƒÂ© dans des concentrations diverses dans un bouillon de culture au moyen d'un plateau ÃƒÂ dÃƒÂ©placement en spirale (26). GrÃƒÂ¢ce ÃƒÂ l'utilisation d'ÃƒÂ©tapes appropriÃƒÂ©es et au choix d'appareils spÃƒÂ©ciaux de laboratoire propres ÃƒÂ ÃƒÂªtre manipulÃƒÂ©s par le robot le procÃƒÂ©dÃƒÂ© peut ÃƒÂªtre appliquÃƒÂ©e successivement de maniÃƒÂ¨re complÃƒÂ¨tement automatique ÃƒÂ un grand nombre d'ÃƒÂ©chantillons jusqu'ÃƒÂ u placement des bouillons de culture inoculÃƒÂ©s dans un incubateur (30).
16745176 | This invention relates to a robot controller in which control conditions of a robot are set by a monitor program described in robot language. Usually a system program is designed exclusively for a particular robot controller and cannot be freely modified by a user. However part of the system program for always monitoring the operation of the robot is stored in a user region USER and is opened to the user so that functions can be deleted altered or added.
16745183 | A robot controller has a teaching operation board (d) from which a number of robot instruction data including a group of position data are given. A CPU (a) converts the given data into integrated instruction data and stores it into a memory (RAM) (c). In the integrated instruction data a group of successive positions (P1 P2 P3 P4 ...) are integrated into one group data 'PATH 1' where each connecting paths (P1-P2 P2-P3 P3-P4 ...) are called 'PATH 1 (1) PATH 1 (2) PATH 1 (3) ...' respectively and include such data as positions speeds execution instructions and path instructions. The CPU (a) compiles thus prepared integrated instruction data and prepares an operation program for a robot.
16745199 | When welding is carried out while a welding torch TC of a welding machine is gripped by a robot and woven to the right and left with respect to a weld line the path correction of an automatic welding machine comprises computing an integration value of a welding current for each half cycle of the torch to be woven with respect to a given weld line deciding a correcting direction making computation on the basis of the integration value in accordance with the correcting direction determined to determine the correction amt. multiplying the correction quantity determined by a predetermined coefficient and correcting the weaving path of the torch.
16745350 | Un systÃƒÂ¨me (10) dÃƒÂ©termine le profil de surface (12) d'un objet (14). Des systÃƒÂ¨mes de ce genre sont utilisÃƒÂ©s dans des robots industriels tels que des installations automatiques de soudage. Les conditions de service sÃƒÂ©vÃƒÂ¨res exigent un systÃƒÂ¨me de vision (10) prÃƒÂ©sentant une immunitÃƒÂ© contre le bruit alliÃƒÂ©e ÃƒÂ la prÃƒÂ©cision. Un diviseur de faisceau permet l'emploi de dÃƒÂ©tecteurs optiques discrets qui ÃƒÂ©liminent nombre de problÃƒÂ¨mes inhÃƒÂ©rents ÃƒÂ des dÃƒÂ©tecteurs prÃƒÂ©cÃƒÂ©demment utilisÃƒÂ©s tels que des rÃƒÂ©seaux de diode et des camÃƒÂ©ras de TV. En outre une commande automatique de gain (33) modifie l'intensitÃƒÂ© d'un faisceau optique gÃƒÂ©nÃƒÂ©rÃƒÂ© (18) en fonction de la rÃƒÂ©flexivitÃƒÂ© de la surface (12). Ces caractÃƒÂ©ristiques amÃƒÂ©liorent la prÃƒÂ©cision et l'immunitÃƒÂ© contre le bruit d'un systÃƒÂ¨me de vision optique (10) utilisÃƒÂ© dans des applications industrielles sÃƒÂ©vÃƒÂ¨res.
16745591 | A robot controller receives a speed command and an actual speed signal and drives a servo motor to form a drive mechanism for robot axes. A filter circuit comprising a number of load filter stages has a certain acceleration pattern and outputs a speed signal to an acceleration/deceleration circuit. The filter is selected so that the maximum acceleration value realises a good tracking accuracy whilst the variation of acceleration is small enough to maintain smooth movement. Typically a triple-linear a double-linear with off-set or an experimental filter is employed.
16745593 | A speed controller which works to control the speed of a robot hand or a moving part of an NC machine tool. The speed controller has speed over-ride means for changing the instruction speed for the moving part at a predetermined rate and acceleration/deceleration means (2X 2Y) having a time constant inversely proportional to the speed set by the over-ride means. When the speed over-ride quantity is changed the time constant of the acceleration/deceleration means (2X 2Y) is changed depending upon the instruction speed such that a pool quantity in the instruction pulse quantity becomes constant during the acceleration or deceleration. Therefore the moving part is controlled to move at a predetermined speed without changing the locus at the corners.
16746634 | The industrial multi-articulated robot includes articulated horizontal arms (1618) and a motor provided at the arm end. When the operator directly gives a command to move a shaft (20) up or down by the motor a signal path from a robot control unit (RC) is disconnected from a current control unit (56) of a unit (50) for controlling the motor that drives the vertically moving shaft. The control unit (56) is connected instead to a torque calculation circuit (78) for determining the motor drive torque that meets the sum of the weight of the vertically moving shaft (20) and the weight of a gripper (40) at the lower end of the shaft (20) and varying weight of the work (W) in order to compensate for the load torque related to the vertically moving shaft (20) by the drive motor (30) so that the operator can teach the operation under non-load condition.
16747030 | In a method of robot arrangement determination in accordance with the present invention the origin (Pi) of arrangement of a robot is inputted to draw the movable range (1) of the robot at the origin of arrangement and the shapes of obstacles (2 3) inside this movable range are drawn in a color different from that of the shapes of the obstacles outside this movable range. The origin of arrangement is determined with reference to the drawings thus made so that the robot does not intefere with the obstacles and can operate on an object of work. <H0> Abstract </H0> In a method of deciding robot layout according to the present invention the origin (Pi) of a robot layout is entered the range (1) of robot motion at the origin of robot layout is displayed obstacles (2 3) within this range of motion are displayed in a color different from that of obstacles outside the range of robot motion and the origin of robot layout is decided while reference is made to the display in such a manner that the robot will not interfere with the obstacles and will be capable of performing motions with respect to a workpiece.
16747319 | Un systÃƒÂ¨me amÃƒÂ©liorÃƒÂ© de manutention de tranches de silicium comprend une paire de bras robotiques (41) dont la partie terminale extÃƒÂ©rieure est couplÃƒÂ©e chacune ÃƒÂ un appareil d'entraÃƒÂ®nement (101) qui ÃƒÂ©tend rÃƒÂ©tracte et met en rotation les bras robotiques (41). Les extrÃƒÂ©mitÃƒÂ©s opposÃƒÂ©es des bras robotiques (41) sont connectÃƒÂ©es ÃƒÂ une barre de ramassage (43). Du gaz est fourni sous pression ÃƒÂ travers des passages (191185203 221) mÃƒÂ©nagÃƒÂ©s dans les bras robotiques (41) ÃƒÂ la barre de ramassage (43) dans laquelle des passages additionnels (319323325327329 331) dirigent le gaz vers des orifices de sortie (360361362363364365366 367) qui ÃƒÂ leur tour dirigent le gaz radialement vers l'extÃƒÂ©rieur et vers la bas contre une tranche de silicium (81). Selon le principe de Bernoulli ce courant de gaz crÃƒÂ©e une rÃƒÂ©gion de basse pression entre la barre de ramassage (43) et la tranche de silicium (81) ce qui permet ÃƒÂ la barre (43) de ramasser la tranche (81) sans contact. Un orifice central de dÃƒÂ©charge (368) dirige un courant de gaz dans un sens essentiellement perpendiculaire ÃƒÂ la surface supÃƒÂ©rieure de la tranche (81) afin d'ÃƒÂ©liminer l'effet d'aspiration et de rÃƒÂ©duire la turbulence. Des filtres (229) peuvent ÃƒÂªtre agencÃƒÂ©s dans les passages creux (203) ÃƒÂ l'intÃƒÂ©rieur des bras robotiques (41) afin de filtrer des particules contenues dans le gaz et un filtre terminal (261) peut ÃƒÂªtre fonctionnellement agencÃƒÂ© entre la partie terminale antÃƒÂ©rieure des bras robotiques (41) et l'orifice d'admission de la barre de ramassage (43).
16747625 | This invention provides an orbit controlling method of a robot which method can execute a welding work by moving a work along a predetermined orbit with respect to a fixed welding torch. The welding torch (1) is fixedly disposed while a work (W) is clamped by a robot hand. Before the welding work is started the work is located to each target point (a1 a2) and work coordinates positions (T1 T2) corresponding to the hand operation positions are taught at each target position. When the welding work is carried out various robot operation portions inclusive of the robot arms and robot hand are driven in such a fashion that the moving position of the work coincides with a series of calculated work coordinates positions by utilizing the playback function of the robot. As a result welding is carried out along a predetermined orbit on the work although the work position relative to the tip of the arm (4) changes with the movement of the work.
16747653 | Une piÃƒÂ¨ce ÃƒÂ usiner (1) est saisie par des pinces (4) et ÃƒÂ©tirÃƒÂ©e sur un gabarit de formage (2). Durant l'opÃƒÂ©ration une force est appliquÃƒÂ©e sur la surface de la piÃƒÂ¨ce ÃƒÂ usiner (1) par un outil de laminage (7) placÃƒÂ© ÃƒÂ l'une des extrÃƒÂ©mitÃƒÂ©s d'un bÃƒÂ©lier hydraulique (6). Celui-ci comporte ÃƒÂ son autre extrÃƒÂ©mitÃƒÂ© un cylindre (8) qui suit un contour d'une surface de rÃƒÂ©action (5) pour rÃƒÂ©agir ÃƒÂ la force appliquÃƒÂ©e sur la piÃƒÂ¨ce ÃƒÂ usiner (1) au niveau de l'outil de laminage (7). Un robot (10) agit sous la commande d'un ordinateur (22) de faÃƒÂ§on ÃƒÂ dÃƒÂ©placer le bÃƒÂ©lier hydraulique (6) dans n'importe quelle position dÃƒÂ©sirÃƒÂ©e appliquant ainsi une force par l'intermÃƒÂ©diaire de l'outil de laminage (7) sur la surface de la piÃƒÂ¨ce ÃƒÂ usiner (1) dans n'importe quelle position et/ou orientation dÃƒÂ©sirÃƒÂ©es. Un procÃƒÂ©dÃƒÂ© et un appareil servant ÃƒÂ empÃƒÂªcher tout flambage pendant l'ÃƒÂ©tirage sur forme d'une piÃƒÂ¨ce ÃƒÂ usiner sont ÃƒÂ©galement dÃƒÂ©crits.
16747681 | Cuve auxiliaire de travail pour robot de cuisine montÃƒÂ©e sans couvercle entre le haut de la cheminÃƒÂ©e (4) de la cuve principale (1) et le dessous du couvercle (2) un outil (8) solidaire de l'arbre moteur (5) tournant ÃƒÂ l'intÃƒÂ©rieur de la cuve (7). Abstract Auxiliary work bowl for kitchen mixer mounted without a lid between the top of the shaft (4) of the main bowl (1) and the under-side of the lid (2) whereby a tool (8) integral with the drive shaft (5) rotates inside the bowl (7).
16747855 | Un procÃƒÂ©dÃƒÂ© permet de corriger au moyen d'un systÃƒÂ¨me de mesure des dÃƒÂ©placements la position de l'extrÃƒÂ©mitÃƒÂ© libre du bras d'un robot notamment lorsque celle-ci a quittÃƒÂ© sa position de consigne suite ÃƒÂ des flexions et/ou des torsions. Le bras du robot comprend au moins un ÃƒÂ©lÃƒÂ©ment de liaison qui prolonge au moins une articulation ou base correspondante. La dÃƒÂ©viation par rapport ÃƒÂ la position de consigne ÃƒÂ l'extrÃƒÂ©mitÃƒÂ© de l'ÃƒÂ©lÃƒÂ©ment de liaison est mesurÃƒÂ©e au moyen d'un faisceau d'ÃƒÂ©nergie ÃƒÂ©mis par un ÃƒÂ©metteur d'ÃƒÂ©nergie agencÃƒÂ© ÃƒÂ l'autre extrÃƒÂ©mitÃƒÂ© de l'ÃƒÂ©lÃƒÂ©ment de liaison et est corrigÃƒÂ©e automatiquement selon le procÃƒÂ©dÃƒÂ© dÃƒÂ©crit dans le brevet P36 14 122.4-32 en fonction de la dÃƒÂ©viation mesurÃƒÂ©e du bras du robot qui est ainsi ramenÃƒÂ© ÃƒÂ la position de consigne. Le faisceau d'ÃƒÂ©nergie est dirigÃƒÂ© au moyen d'un entraÃƒÂ®nement de mesure essentiellement non soumis ÃƒÂ des charges en fonction d'une valeur prÃƒÂ©dÃƒÂ©terminÃƒÂ©e de consigne.
16747904 | This invention provides a weaving welding method using a welding robot which can weld suitably works having various thicknesses and various kinds of leg lengths using the same weaving pattern. A welding torch is woven in a transverse direction of a groove center line with the groove center (WC) acting as the center of rocking while the welding torch (1) is being moved in its axial direction so that the tip of a wire (3) having a substantially constant projecting length moves in parallel with the wall surface of a work (W). The direction of welding is corrected in accordance with the difference between welding currents (IL IR) detected when the welding torch is in the left end position (TL) or the right end position (TR) in the direction of weaving or with the difference between the integrated values of the welding currents at the 1/4 period points of the right and left sides respectively. Since molten metal(s) exists at the welding work position the effective wire projecting length at the center of the direction of weaving becomes shorter than that at both end portions of said direction and the welding current at the center becomes greater than those at both end portions. As a result lack of penetration of the wire into the work at the center of the direction of weaving can be avoided and welding of various works can be made.
16747984 | Un distributeur automatique (10) d'articles telles des vidÃƒÂ©o-cassettes comprend une rÃƒÂ©gion de stockage (12) pourvue de compartiments de retenue des articles (20) dans lesquels sont maintenus les articles (21) ÃƒÂ distribuer ainsi qu'un bras robotisÃƒÂ© dÃƒÂ©plaÃƒÂ§able verticalement (14) et adjacent ÃƒÂ la rÃƒÂ©gion de stockage (12) pour enlever un article dÃƒÂ©sirÃƒÂ© de ladite rÃƒÂ©gion et le diriger vers une ouverture de dÃƒÂ©chargement (16) dans la machine. Ce bras robotisÃƒÂ© (14) est montÃƒÂ© pour se dÃƒÂ©placer sur un ensemble ÃƒÂ©lÃƒÂ©vateur (60) et il comprend une plate-forme (108) de cassette qui est dÃƒÂ©plaÃƒÂ§able dans un sens transversal par rapport au sens de dÃƒÂ©placement vertical de l'ensemble ÃƒÂ©lÃƒÂ©vateur (60) pour se rapprocher et s'ÃƒÂ©loigner de la rÃƒÂ©gion de stockage (12). Le bras robotisÃƒÂ© (14) comporte ÃƒÂ©galement des moyens de prÃƒÂ©hension des articles (124 126) montÃƒÂ©s pour se dÃƒÂ©placer transversalement sur la plate-forme de support d'article (108) et ces moyens de prÃƒÂ©hension sont pourvus d'un moyen d'entraÃƒÂ®nement (130) permettant leur dÃƒÂ©placement par rapport ÃƒÂ la plate-forme de support d'article. De prÃƒÂ©fÃƒÂ©rence le distributeur automatique est pilotÃƒÂ© par ordinateur pour distribuer l'article dÃƒÂ©sirÃƒÂ© sur la base d'un signal d'entrÃƒÂ©e fourni par un utilisateur et ÃƒÂ©galement pour restituer un article ÃƒÂ la machine lorsque l'utilisateur le souhaite.
16748152 | Dispositif de commande adaptative basÃƒÂ© sur la vision permettant par exemple de commander un bras de robot. Le dispositif de commande comprend: une camÃƒÂ©ra; un dispositif de segmentation permettant l'analyse d'images provenant de la camÃƒÂ©ra concernant leur contenu; un suiveur un dessinateur et un dispositif de repÃƒÂ©rage rÃƒÂ©agissant entre autres aux informations provenant du dispositif de segmentation afin de crÃƒÂ©er une liste d'informations segmentÃƒÂ©es en trois dimensions un dispositif de reconnaissance destinÃƒÂ© ÃƒÂ recevoir la liste d'informations et ÃƒÂ comparer les informations dans la liste par rapport ÃƒÂ une base de donnÃƒÂ©es d'objets plausibles; ainsi qu'un planificateur interactif avec le dispositif de reconnaissance et rÃƒÂ©pondant aux dÃƒÂ©finitions de la tÃƒÂ¢che afin de dÃƒÂ©velopper des parties de commande. Le dispositif de segmentation dÃƒÂ©compose l'image en rÃƒÂ©gions de teinte approximativement uniforme puis le dessinateur produit une esquisse de l'image ladite esquisse se composant d'arcs dont chacun reprÃƒÂ©sente une caractÃƒÂ©ristique significative dans l'image. Le suiveur suit les caractÃƒÂ©ristiques et les rÃƒÂ©gions d'intÃƒÂ©rÃƒÂªt ÃƒÂ travers une sÃƒÂ©rie d'images et le dispositif de repÃƒÂ©rage produit des informations de profondeur et d'ÃƒÂ©chelle ÃƒÂ partir des vues multiples. Ainsi le travail du dispositif de repÃƒÂ©rage consiste ÃƒÂ construire une reprÃƒÂ©sentation tridimensionnelle de la scÃƒÂ¨ne qui ne change pas par rapport au mouvement de la camÃƒÂ©ra. Le dispositif de reconnaissance utilise des informations scÃƒÂ©niques telles que des plans de caractÃƒÂ©ristiques produits par le dispositif de segmentation etc. conjointement avec une base de connaissance afin de construire un modÃƒÂ¨le de monde qui est une reprÃƒÂ©sentation logique du monde tel qu'il est vu par la camÃƒÂ©ra. Le planificateur utilise le modÃƒÂ¨le d'environnement et les dÃƒÂ©finitions de la tÃƒÂ¢che afin de construire un plan ayant la forme d'un ensemble d'action et d'accomplir la tÃƒÂ¢che dÃƒÂ©finie. Le planificateur produit ÃƒÂ©galement des demandes afin d'obtenir davantage d'informations ÃƒÂ partir d'autres
16748177 | This invention relates to a flexible arm robot equipped with a large number of elements disposed in a line so that both surfaces of each element which are curved projectingly become contact surfaces and with a plurality of wire-like operation members for curving the line consisting of the group of these elements in a desired direction. The robot of this invention is directed to make a motor for driving the operation members compact in size and light in weight and also a driving unit compact in size and light in weight. This flexible robot includes two driving units each interconnected to each base end of each of pairs of operation members (e.g. 3a and 3c and 3b and 3d) facing each other on the diagonal among the plurality of operation members and driven through rotary members (5a 5b 9a 9b or 12a 12b 12c 12d) each being rotated both clockwise and counter-clockwise by one motor (8a or 8b).
16748178 | In the conventional industrial robots a maximum instructable speed is fixed irrespective of the kind of operation and the time constant during the acceleration or deceleration is fixed too so that the load exerted on the motor that drives the robot arm will not exceed a maximum output. In the robot controller of the invention a maximum speed and a time constant depending upon the content of operation of the robot are designated to the robot control axes (3) from a control unit (1) that includes a select table memory (4) for each kind of the operation that will be instructed to the robot. The robot therefore operates at high speeds without exerting increased burden on the operator.
16748207 | This invention provides a method of automatically setting the position of a tool tip point accurately and easily in the coordinate system set on a face plate of a robot. A robot is allowed to assume various postures in a state where the tip point of a tool (2) is located to one point (4) in a robot disposition space and at least four coordinate positions representing the center points (3) of the face plates in individual robot postures are determined. Next the spherical plane (5) passing through these positions is determined by the method of least squares and then the position of the tool tip point is calculated and set in the face plate coordinate system on the basis of the calculated value of the center position of the radius of curvature of the spherical plane the determined coordinate positions and tool posture vectors.
16748541 | An industrial robot controller for teaching various operations to an industrial robot. The apparatus comprises a teaching handle (9) having a teaching switch (10) and a brake release switch (11) and a sequence control circuit (1). As the operator grips the teaching handle (9) the brake release switch (11) is operated whereby a servo amplifier (5) comes into emergency halt in response to a signal thereof and a dynamic brake is released. Therefore the robot can be freely operated by the operator and can be taught safely.
16748548 | A method of controlling under optimum conditions a variety of robot operations having different load conditions. Load conditions inclusive of the total weight (W) of a hand and a work the distance (L) between the center of the total mass of the hand and the work and the center of the hand joint and the resultant inertia (J) of the hand and the work for each of the operations of the robot are stored together with their respective group numbers. When a load condition instruction inclusive of the load condition instruction display control code and the group number which is contained in a program together with a series of robot operation instructions are read out during robot operation a control condition is determined based on the load conditions read out depending upon the group number and the robot is driven depending upon the control condition. <H0> Abstract </H0> A robot control method is provided which is capable of making a robot effect various operations load conditions of which differ from one another in accordance with optimum control conditions. A load condition which includes the sum (W) of a weight of a robot hand and a weight of a workpiece a distance (L) from the center point of the joint of the robot hand to the center of gravity of the hand and the workpiece and a combined inertia (J) of the robot hand and the workpiece is set in respect of each of robot operations and stored together with a group number indicating the load condition. To operate the robot load condition commands written in a program along with operation commands and each including a load condition-indicative control code and a group number are read out and control conditions are determined on the basis of the load conditions read out according to the group numbers. The robot is operated in accordance with the control conditions thus determined.
16749256 | This invention provides a motor driving method which can prevent the operation stop of an industrial robot and the occurrence of deviation of a moving orbit from an instructed orbit resulting from the occurrence of an overload of a motor. An output torque instruction value of a motor for each axis of the robot is detected (S1) and when any of the detected values exceeds a predetermined value which is determined in accordance with the maximum one of the output torques of motors for individual axes a moving instruction value per unit time is reduced for all the axes by use of the product of a coefficient determined in accordance with the torque instruction value thus increased and its differential value and an override value (S3 S6 S14) so as to prevent the occurrence of the overload state of the motor.
16750029 | A tool (12) is to be automatically joined to a robot arm (10) in a defined angular position so that a sufficient torque is transmitted. The robot arm (10) has a conical cavity (18) which holds a tool cone (22). In the tool cone a threaded sleeve (40) is displaceable in a straight line counter to a spring (50). The threaded sleeve (40) bears with a flange (44) against an annular shoulder (36). Mounted in the robot arm (10) is a threaded spindle (26) which projects with a threaded head (30) into the cavity (18). The threaded spindle (26) initially presses the threaded sleeve (40) counter to the spring (50) so that it bears against the threaded sleeve (40) with a defined force. The threaded head (30) is then screwed into the threaded sleeve (40) and draws via the flange (44) the tool (12) and the robot arm (10) towards one another by rectilinear movement. The conical surfaces (20) and (24) of the cavity (18) and of the tool cone (22) guarantee the torque transmission. Ã¢â‚¬Â¦<IMAGE>Ã¢â‚¬Â¦