16751560 | A method and a system for recognizing the location of a cylindrical shaft is provided for use in positioning an end effector of an industrial robot which handles said shaft. In the method and system a multilevel gray image of the cylindrical shaft which is generated by a charge coupled device (CCD) image sensor is first differentiated and the absolute values of picture elements constituting the differentiated gray image are then binarized on the basis of a threshold value so as to extract an accentuated pattern image which is inherent to the shape of the cylindrical shaft. The accentuated pattern image thus extracted is then collated with a reference accentuated pattern image (template) so as to generate a normal curve signal which has its peak point at a position where the axis of said cylindrical shaft is located. The normal curve data is then binarized on the basis of another predetermined threshold value to generate a single strip image. The center of the single strip image is calculated to determine the location of the cylindrical shaft.
16751636 | An industrial robot comprising a first arm (12) and a second arm (24) which carries at its free end a robot hand (30) has two structurally identical longitudinally adjustable drives (5 6) the drive (5) for the first arm (12) forming with a supporting bracket (10) therefor a closed four-bar linkage and the drive (6) for the second arm likewise forming together with the first arm and the second arm a closed four-bar linkage. A passive drive element (36) supplements the action of the drive (5) for the first arm. <IMAGE>
16751648 | A swivel drive for an industrial robot arm has a compact modular-type assembly comprising a drive unit 40 a spindle drive 42 with a longitudinally adjustable strut and a spur gear 46 connecting these parts. <IMAGE>
16751669 | A device for automatically milking an animal such as a cow (1) comprising guide means (2) for positioning the animal in the milking parlour detection means (5) for determining the position of the animal or the position of specific parts of the animal such as the udder of the teats a robot with a milking cluster holder (15) for attaching a milking cluster (4) with teat cups (23) to the udder of the animal and a milking machine. The robot is activated by the same pneumatic means as used in the milking machine for milking. The robot comprises means for moving the milking cluster holder in a somewhat downward direction after the milking cluster has been attached and the pneumatic means has produced the vacuum in the teat cups. This increases the possibility for the milking cluster to follow the movements of the animal.
16751886 | A robot 'hand' having a wrist action providing motion in yaw pitch and roll comprising three motor assemblies (M1 M2 M3) connected mechanically in tandem with the mechanical output of the first assembly (M1) connected to the second motor assembly (M2) and the mechanical output of the second assembly connected the third motor assembly (M3) the mechanical connections affording rotation of the three assemblies in mutually orthogonal axes. Each of the motor assemblies comprises a stepping motor of the variable reluctance type having an even plurality of three-phase magnetic pole structures. A work piece or a gripping device (25-33) is connected to the mechanical output of the third motor assembly.
16751962 | The subject matter of the invention is transfer lines for use in the shoe industry. They consist of a conveying track (10) on which platforms (20) run to which strips (30) carrying shoes and/or shoe uppers are detachably fastened. The shoes are worked in machines (40) next to the transfer line (10) and at work stations (5060 70) along the conveying track (10). At transfer stations (80) the strips (30) can be discharged from the conveying track (10) transported to a machine (40) and fed again into the conveying track (10). Work stations (50) of the first type enable the conveying platforms (20) to be stopped and fixed; work stations (60) of the second type enable the conveying platforms (20) to be stopped and fixed and connections between conveying platform (20) and strips (30) to be released or produced; work stations (70) of the third type enable the conveying platforms (20) to be stopped and fixed and the strips (30) to be manipulated. Robots (414243 44) permit automatic working of the shoes at the work stations (50 60). The coordination of material flow operating sequence and tool use is effected by means of a superior data processing unit (100). <IMAGE>
16752138 | In an industrial robot of the portal design a crossbeam (7) is mounted on rollers so as to be displaceable in the Z direction and a carriage (1) carrying the crossbeam (7) is mounted on rollers so as to be displaceable on a bridge (2) in the Y direction. The crossbeam (7) carries on two mutually opposite sides prismatic rails which serve as a running surface for the roller pairs of a roller guide in the carriage (1). Attached to the bottom end of the crossbeam (7) carrier or the like is a gripper apparatus for the workpiece or the like. The crossbeam (7) or the like is connected to a hydraulic balancing device consisting of a hydraulic cylinder (100) which is fixed to the carriage (1) and whose piston rod (102) is connected to the crossbeam (7) or the like.
16752139 | A gripper for an industrial robot is provided for the exact grasping of a shaft crankshaft or the like the shaft being grasped by the gripper apparatus in each case at three points. For this purpose at least two gripping arms (119) are provided which can be controlled by a hydraulic cylinder (116) which actuates a pressure piece (117) which is situated in the open state of the gripper in each case above the axis of rotation (118) of the gripping arms (119) and slides on a curved outline (122) on the gripping arm so that when the cylinder is actuated the pressure pieces are pressed outwards or inwards and the gripping arms are pivoted inwards or outwards. A vertically displaceable slide device (128 to 131) for fixing the shaft in the vertical direction is provided in the extension of the crossbeam axis. <IMAGE>
16752701 | For area portals an inexpensive rapid and highly accurate position controlling means is to be provided which permits the mechanical construction of the area portals without considering thermal effects. For the X and Y axis only a few rough markings along the rails are provided so that the robot control system knows approximately in what position the gripper is situated. However the scanning must be accurate enough for the picture fields of the sensor camera to overlap. Sensor-driven depalletising robot. <IMAGE>
16753181 | A three-dimensional curve (1 to 13) is modelled by spline sections the totality of which specifies the path of movement of a machine tool or of a robot (R). This path of movement is approximated to the three- dimensional curve (1 to 13) in such a manner that a predeterminable tolerance band is not exceeded. The use of iterative method steps has the result that the path of movement is formed by as few spline sections as possible since the number of spline sections if it becomes very large could be excessive for the processing speed of a numerical control system (S) but on the other hand the interpolation of spline sections is a process which is technically relatively simple. Ã¢â‚¬Â¦<IMAGE>Ã¢â‚¬Â¦
16753267 | A pellet collating system includes a tray positioning station located adjacent a pellet collating line (36) with a tray transfer robot located therebetween. The tray positioning station has mobile carts lodged thereat some supporting pellet supply trays and others supporting pellet storage trays. Pellets on one supply tray and later placed on one storage tray are of the same enrichment. Pellet enrichments on some trays are different from on others. The collating line includes pellet input work and output stations arranged in tandem. The robot is operable to transfer supply and storage trays one at a time to and from the positioning station and the respective input and output stations. An input sweep head (64) disposed adjacent the input station is operable for sweeping pellets onto the work station from a supply tray on the input station. A gripping and measuring head (66) disposed adjacent the work station is operable for measuring a desired length of pellets on the work station and then separating the measured desired length of pellets from the remaining pellets if any. An output sweep head (68) disposed adjacent to the output station is operable for sweeping the measured lengths of pellets from the work station onto a storage tray at the output station. The output sweep head is also operable for sweeping the remaining pellets if any from the work station back onto the one supply tray disposed at the input station.
16753594 | New car bodies are coated with an external preserving agent in particular wax as a temporary transportation protection the windows being included in the coating process and thus becoming nontransparent. However in order to transfer the motor vehicle from the production belt to the storage place or loading railway station the required view must be ensured for the driver. Therefore a device is provided by which means it is possible to remove the layer of preserving agent from the windows in a manner which is economical automatable and capable of integration into the production process. The device consists of a robot arm which can be moved in a controlled fashion at least in one direction perpendicular to the movement of the vehicle body a wiper strip whose length is essentially the same as the height or length of a vehicle body window and a wash tank whose length exceeds the length of the wiper strip and of the washing liquid inlets and has on its lower side a washing liquid outlet the wiper strip being movable and/or swivellable by the robot arm between a position in the wash tank and a position on the vehicle body window. <IMAGE>
16753595 | New motor vehicle bodies are coated with an external preserving agent in particular wax as a temporary transportation protection the windows being included in the coating process and thus becoming nontransparent. However in order to transfer the motor vehicle from the production belt to the storage place or loading railway station the required view must be ensured for the driver. Therefore a method is provided by which means it is possible to remove the layer of preserving agent from the windows in a manner which is economical automatable and capable of integration into the production process. A fluid which dissolves the layer of preserving agent is applied to a defined window region and sucked away again with the dissolved preserving agent directly after liquefying the layer this process being continued without interruption over essentially the entire window surface. This method is carried out by means of a device which consists of a controllable robot arm a housing designed in the shape of an open box whose floor is attached to the free end of the robot arm a feed line for solvent fluid and a discharge line. <IMAGE>
16753712 | A method is proposed for the optical measurement of the concentration of at least one substance which can be observed directly using its colour or indirectly with the aid of a colour indicator in a medium 12. The coloured light is measured by means of a plurality of independent photodiodes which are sensitive in different absorption ranges the measured values are then combined in a matrix pattern evaluated in a manner known per se by the pattern recognition principle and the concentration of the substance or substances is thus determined using known reference values. Preferably an electrical assembly 14 with various photodiodes integrated on it is used in this procedure. The method is suitable for exactly and reproducibly measuring concentrations determined by colour and is simple to perform. Ã¢â‚¬Â¦<IMAGE>Ã¢â‚¬Â¦
16753781 | In order to clean the outside of a spraying device (2) in the region of the spraying nozzle and if present air nozzles the respective part of the spraying device (2) is inserted through an opening (4) into a container in which all the points to be cleaned are impacted directly with the cleaning liquid from a nozzle arrangement (6) which is moved around the part to be cleaned in an arcuate shape. The invention is particularly suitable for the fully automatic cleaning of the spray pistol guided by a paint-spraying robot. Ã¢â‚¬Â¦<IMAGE>Ã¢â‚¬Â¦
16755247 | This invention is a real-time tracking controller for a standard-path robot that detects a target point in advance permitting higher-speed work. The robot uses both sensed data and previously taught data to accurately execute its task. Accurate control is obtained using target points corresponding to time intervals. Thus even if the speed or path is changed during operation accurate tracing is continuously executed.
16755556 | Hinge (10) suitable for use in cooperation with bodywork (25) and a door (28) of a motor vehicle and comprising a first stationary bracket (11) intended for fixture to an upright (24) of the bodywork (25) the first bracket (11) including a base (15) with a hole (38) and comprising also a second movable bracket (21) intended for fixture to the door (28) and a first pin (14) to connect the first stationary bracket (11) to the second movable bracket (21) with a hole (23) a cam (17) a torsion bar (16) with a wheel/cam follower (19) and a connection element (20) with a hole (34) being also included a first pre-assembled unit (36) being obtained which consists of the connection element (20) the first stationary bracket (11) and the torsion bar (16) with the cam follower (19) located in a central position of the hinge (10) the torsion bar (16) extending approximately parallel to the supporting base of the stationary bracket (11) the first pin (14) being inserted in the hole (38) of the base the connection element (20) being conformed peripherally as a cam (17) with which the wheel/cam follower (19) cooperates resiliently the cam (17) being located in a central position of the hinge (10) the first pin (14) being inserted in the hole (34) of the connection element (20) the torsion bar (16) being secured to the first stationary bracket (11) the first pre-assembled unit (36) being anchored to the upright (24) of the bodywork (25) and coupled to the second movable bracket (21) by mere insertion of the first pin (14) in the hole (23) of the second movable bracket (21) thereby obtaining rotation-prevention reciprocal fixture means (35). Process for the automatic assembly by a robot of a door (28) of a motor vehicle on bodywork (25) of the vehicle whereby the bodywork (25) and door (28) are equipped respectively with a first stationary bracket (11) and a second movable bracket (21) of a hinge (10) a first pin (14) and a connection element (20) being pre-assembled with the stationary bracket (11) and whereby the door (28) is lifted and lowered onto the bodywork (25) until the first bracket and second bracket (11-21) enter into cooperation with each other the hinge (10) conforming to one of Claims 1 to 9 inclusive and that with insertion of the fir-pin (14) in a hole (38) in the second movable bracket (21) the connection element (20) and the second movable bracket (21) provide rotation-prevention reciprocal fixture means (35).
16755705 | Robot wrist comprising a plurality of mutually rotatable tubular parts arranged in series with each other and a tubular member (2) such as an tool attachment said member (2) being rotatable mounted to one (1) of said parts and via a tubular gear being driven by a separate motor. According to the invention said motor (1011) has a tubular rotor (11) which along with said tubular gear (451512) is concentrically arranged with said tubular member (2) to form a channel for supply and/or communication means. The robot wrist exhibits a great orientation capacity in space while having at the same time a relatively small diameter which enables the insertion of the part (1) into confined spaces.
16756164 | This process and the associated equipment for automatically mounting connector shells (5) and electrical conductors (8) is used to plug connector shells (5) onto the contact elements (8.1 8.2) of electrical conductors with the aid of an industrial robot. A gripper tool (4) of the industrial robot (1) is capable of holding a plurality of connector shells (5) simultaneously. At the end of a cable processing line (9) each contact element (8.1 8.2) of the electrical conductor (8) is held in a rest position by two pairs of grippers (11.1 11.2) each capable of being controlled independently of each other of a double gripper (11) after a centering module has established the desired position of the contact elements (8.1 8.2). Depending on the equipment provided both contact elements (8.1 8.2) of the electrical conductor (8) can be fitted with connector shells (5) simultaneously by one industrial robot (1) each or consecutively by only one industrial robot (1) with the aid of a rotatable transfer module (10) which is associated with the double gripper (11) and rotates the electrical conductor (8). Like a pull-off movement necessary to test whether the contact seating is perfect the fault- free plugging-on of the connector shells is monitored by sensors. The finally assembled cable harnesses (13) are transferred for example by two industrial robots (1) individually in the extended state to a transport device (14) which can be matched to the length of the cable harness (13). Ã¢â‚¬Â¦<IMAGE>Ã¢â‚¬Â¦
16756753 | A magnetic field enhanced vacuum single wafer plasma etch reactor (60) is disclosed. The features of the reactor include an electrically-controlled stepped magnetic field for providing high rate uniform etching at high pressures; temperature controlled reactor surfaces including heated anode surfaces (66 I 67 I) (walls and gas manifold) and a cooled wafer supporting cathode (72) and a unitary wafer exchange mechanism comprising wafer lift pins (79) which extend through the pedestal (72) and a wafer clamp ring (78). The lift pins (79) and clamp ring (78) are moved vertically by a one-axis lift mechanism (140) to accept the wafer (75) from a cooperating external robot blade (76) clamp the wafer (75) to the pedestal (72) and return the wafer (75) to the blade (76). The electrode cooling combines water cooling (170172 174) for the body (128) of the electrode and a thermal conductivity-enhancing gas parallel-bowed interface between the wafer (75) and electrode (72) for keeping the wafer surface cooled despite the high power densities applied to the electrode. A gas feed-through device (175176178 180) applies the cooling gas to the RF powered electrode (72) without breakdown of the gas. Protective coatings/layers (811 83) of materials such as quartz are provided for surfaces such as the clamp ring (78) and gas manifold (80). The combination of these features provides a wide pressure regime high etch rate high throughput single wafer etcher (60) which provides uniformity directionality and selectivity at high gas pressures operates cleanly and incorporates in-situ self-cleaning capability.
16756864 | A rotating element (10) for example a robot arm is to be set by a drive device to a position predetermined by a nominal value signal. An angular movement pick-off (20) supplies an actual value signal. A first controller (36) supplies a first adjustment signal via an adaptive limiter. The first adjustment signal is switched to a first moment generator (18) whose rotor is directly connected to the rotating element (10). A second controller (38) supplies a second adjustment signal which is switched to a second moment generator (22). The second moment generator (22) is connected to the rotating element (10) via a gearing-down mechanism (26) and an elastic coupling element (30). A coupling branch (40) with an integrator sends a trimming signal dependent on the input of the first moment generator (18) to the input of the second moment generator (22). The second moment generator (22) effects a rough adjustment under load via the gearing- down mechanism (26) while the first moment generator (18) enables a fine adjustment independent of gear friction and play. Ã¢â‚¬Â¦<IMAGE>Ã¢â‚¬Â¦
16756878 | A position locating apparatus for an underwater moving body (4) loaded with an inspecting device (3) is improved so as to make it possible to perform inspection of a structure (2) in water quickly reliably and at a high precision. The improvements reside in that the apparatus comprises a light source (5b) and a corner cube (5a) in combination serving as a target loaded on an underwater moving body consisting of a detecting device (7) and various robots follower means for automatically following the target which includes a visual sensor (8b) for catching light emitted from the light source (5b) an underwater argon laser length measuring instrument (8a) for measuring a distance between a length measuring head integrated with the visual sensor (8b) and the corner cube (5a) and locator means (9) for locating the position of the underwater moving body (4) on the basis of an azimuth angle ( theta ) of the target obtained by the follower means a reference distance of one side of a triangle and the measured distance.
16757189 | A neural network (32) for processing allows an external source of control (26) to continuously direct state transitions of the neural (14) network toward selected states and away from other states. The network through externally controlled masking (24) can focus attention on selected attributes of observed data solutions or results. The masking is applicable across three major categories of networks in that it facilitates augmented recall directed leaning and constrained optimization.
16757518 | An improved second stage tire building machine (10) including a first station (16) for receiving and supporting a first stage tire carcass; a second station (24) axially offset from the first station (16) for assembling a breaker and tread cylinder; a servicer (38) for feeding breaker strip material to the second station (24) to form a breaker cylinder; a tread conveyor (48) for feeding tread material to the second station (24) over the breaker cylinder to form a breaker and tread cylinder; a stitcher to stitch the tread material and the breaker material to the carcass; a transfer ring (36) to transport the breaker and tread cylinder from the second station (24) onto the periphery of a carcass at the first station (16) for the assembly of a green tire and to then transport a green tire to an intermediate location; a robot (52) to transport a carcass to the first station (16) and a green tire from the transfer ring (36); and control means (46) to coordinate the movement of the servicer (38) tread conveyor (48) transfer ring (36) and robot (52) in a continuous and automatic cycle of operation.
16758234 | The invention relates to a device and a method for optimising the brightness and the contrast of a video image which is used for controlling a manipulating device (2). The gain/offset control of the video camera (1) is determined by the picture control unit (3) in such a manner that the weighted mean value (13) of the object brightness (11) assumes a fixed predetermined value (10). Furthermore the gain parameter of the video camera (1) is optimised with respect to the contrast (15) between the weighted brightness (13) of the object (7) and the corresponding value (14) of the background (8). The determining factor in this is the minimum overlap of the brightness distributions (1112) of object and background with minimum contrast (15) of the weighted mean brightness values. The manipulating device (2) can be an industrial robot (21) by means of which a workpiece (71) or tool (72) can be treated. As a further possibility the manipulating device (2) can be used in the form of a platform (22) for tracking a target (73). Ã¢â‚¬Â¦<IMAGE>Ã¢â‚¬Â¦
16758243 | Die MeÃƒÅ¸anordnung besteht aus aufeinanderfolgenden Arbeitsstationen (I-V) die einen Vorrat (2) an Papierproben (3) eine Waage (9) eine mechanisierte Befeuchtungseinrichtung (10-19) fÃƒÂ¼r die Probe und eine ebenfalls mechanisierte AblÃƒÂ¶scheinrichtung (22) fÃƒÂ¼r die befeuchtete Probe umfassen. FÃƒÂ¼r die DurchfÃƒÂ¼hrung der Messung ist ein von einem Arbeitsprogramm steuerbarer mit einer Greifvorrichtung (4 7) ausgestatteter Industrieroboter (1) vorgesehen.
16758319 | The invention relates to a device and a method for optimising the focusing of a video image (62) of an object (7) the video camera (1) being used for controlling a manipulating device (2). The video camera (1) is focused on the basis of an optimisation of the mean brightness (13) of the picture elements (64) within a frame (63) enclosing the object image (62) in the focus control unit (5). The mean brightness (13) of the brightness distribution (11) of the object image (62) assumes an extreme value with good focusing and is easily distinguishable from the brightness distribution (12) of the background. The manipulating device (2) can be an industrial robot (21) by means of which a workpiece (71) or tool (72) can be treated. As a further possibility the manipulating device (2) can be used in the form of a platform (22) for tracking a target (73). Ã¢â‚¬Â¦<IMAGE>Ã¢â‚¬Â¦ Ã¢â‚¬Â¦<IMAGE>Ã¢â‚¬Â¦
16759873 | A system and method for displaying a present position of a moving object on a road are disclosed in which a road map information surrounding the present position of the moving object is displayed together with the present position of the moving object and the present position of the vehicle which is derived on the basis of output signals of a running distance sensor and running direction sensor is automatically corrected through a pattern recognition between a form of a road on which the vehicle has travelled and a form of a running locus of the moving object.
16760176 | An actuator suitable for use in a joint device for driving a robot arm or in a subject follow-up device in a video camera etc. is designed to have a mobility of a freedom of two degrees or more and is adapted to drive a movable part directly using first piezoelectric motor elements each of which consists of piezoelectric elements (8a) having a non-ring-like configuration and an elastic body (9) and second piezoelectric motor elements (8b) each of which consists of at most one ring-like piezoelectric element and an elastic member. The actuator exhibits a simplified structure is small and lightweight provides a powerful driving power and has a wide range of mobility.
16760887 | A semiconductor integrated circuit for constructing a neural network model comprises a differential amplifier (11) including one output terminal and two input terminals an excitatory synapse circuit (2-2) connected to the non-inverting input terminal of said differential amplifier (11) and an inhibitory synapse circuit (2-1) connected to the inverting input terminal of said differential amplifier (11). Each of said excitatory and inhibitory synapse circuits (2-1 2-2) includes a plurality of current switches regulated current source circuits which are equal in number to said current switches and which determine currents to flow through said currents to flow through said current switches and one load resistor which is connected to all of said current switches. Input terminals (Pi) of each said synapse circuit (2-1 2-2) are designed to turn 'on' and 'off' the respective current switches and are connected to which external inputs or outputs of another neural circuit. Each regulated current source circuit is constructed of a circuit whose current value can be increased or decreased by a voltage externally applied separately the value of the voltage for increasing or decreasing the current value corresponding to a synaptic weight.
16760900 | A holding hand for manipulators and robots having a hollow body (10) equipped with plates (2728) sliding in coaxial way in its interior in the reciprocal approaching and moving away due to the operation of actuating means orthogonally movable with respect to the plates; said plates hold at their ends protruding from the body hooking means of the holding hand arm whilst the actuating means consist of a pin (15) which is directly connected in the body exterior to the actuating elements of the head of the robot or manipulator; the plates are directly constrained to the pin by means of sliding couplings along such angle-plates that at each movement of the pin towards the interior (exterior) of the body corresponds a movement of the two plates towards the exterior (interior) of said body.
16760984 | A plurality of spray guns (104) are mounted on one end of a robot arm (10) and the other end of the arm is controlled in its orientation by appropriate mechanical apparatus. Air is fed from two supplies (36 46) to each spray gun (104). One air supply (36) is at high pressure low volume and controls the paint supply to the spray gun. The second supply (46) of air is at high volume low pressure and it serves to atomize paint and control the pattern of the spray exiting from the spray gun (104).
16761117 | Method and apparatus for the manufacture of a friction clutch plate. First and second friction components are placed on first and second jig means a bead of adhesive elastomeric material is deposited on the first friction component and a metal carrier plate is placed on top of the bead. A bead of adhesive elastomeric material is deposited on the second friction component and the latter is placed on to the metal carrier plate with the face of the friction component on which the bead was deposited being against the metal carrier plate. The two friction components and the carrier plate are held together for a time such that the assembly is handleable. One jig means can be adapted to receive and locate a friction component on one face and a metal carrier plate on a second face and robot means can be used for depositing the beads of adhesive elastomeric material.
16761462 | Bei einer Vorrichtung zum maschinellen BestÃƒÂ¼cken von Leiterplatten mit Bauelementen mittels eines Industrieroboters ist die Vermessungseinrichtung zum optischen Vermessen der Bauelemente in unmittelbarer Zuordnung zum Bewegungsbereich des vom Roboter erfaÃƒÅ¸ten Bauelementes am ÃƒÂ¤uÃƒÅ¸eren Roboterarm angeordnet.
16761567 | A mechanism for generating oscillatory motion omnidirectionally transforms rotating motion in which the rotating member is continuously rotated unidirectionally into any number of simultaneous arcuate motions intersecting at predetermined angles. This mechanism includes a disk-shaped body (1) rotatably mounted and swept in a circle so that it completes two periods of rotation over the course of one period of sweep. The altitude of the disk-shaped body always intersects a point on an imaginary line (L) regardless of the angle of inclination (A) of the disk-shaped body. This imaginary line (L) is perpendicular to the circularly swept path of the disk-shaped body at the center of the circularly swept path. Points on the circumferential edge of the disk-shaped body describe an infinite number of arcs as they move around the circularly swept path. These arcs intersect at a common point from an infinite number of angles. Any number of desired arcs intersecting at any angle can be obtained by selecting points on the circumferential edge of the disk-shaped body describing those desired arcs. This apparatus is the basis for improvements in a variety of existing devices such as mixers grinders drills pendulum devices centrifuges signal lights electric shavers massagers scanning devices such as ultrasonic x-ray radar and computer memory scanners optical cameras and projectors dispersing devices assembly lines robots energy bombardment chambers amusement rides and educational toys.
16762353 | In a method to correct path and position of a robot tool (W) an actual position (P') deviating from the desired position (P) by the vector (X) is measured at discrete points (P0...P4) in the entire working range of the robot. In this arrangement only the number of points (P0...P4) which is necessary with the utilisation of the symmetry conditions of a respective reference coordinate system (X Y Z) is measured. The deviations (X) measured are stored as elements of a position-error space matrix in a storage medium to which the robot control has access. During the offline or online calculation of a respective tool position all deviations (X) in the working range of the robot are determined by interpolation of the deviations (X) at the measurement points (P0...P4) and allowed for by compensation when setting the robot joints. <IMAGE>
16762969 | The electrical signals measured by EEG and/or MEG sensors are supplied to a pattern recognition step in which certain signal patterns are collected and as so-called templates provided with time markers and passed on to a correlation step (14) which compares the continuous measured values with the templates and calculates a correlation coefficient therefrom. A threshold value definition step (15) collects signal patterns exceeding the threshold value from the continuously measured signal and supplies the said signal patterns to a comparison step (16) which compares the correlated signal with the signal exceeding the threshold value. An averaging step (17) forms temporal mean values of the selected temporarily and spatially similar signal patterns (S2 S3). A localising step (18) determines therefrom the geometrical location of the pathological electrically active source which has appeared. These are supplied to a monitor (21) together with a sectional representation of the same object produced by a scanner and displayed in superimposed form. <IMAGE>
16763368 | Process and apparatus for the completely automatic simultaneous synthesis of several polypeptides where up to 96 different polypeptides are synthesised by the solid-phase synthetic method in a robot pipetter.
16763400 | An industrial robot (2) designed for use in a press brake system has a holding member (5) for holding a plate shaped material (3) a base arm (2232 42) and a working arm (W). The holding member (H) nearly follows the plate shaped material (3) without holding during a pressing process of the press brake (1) by ensuring sufficient reciprocating distance between the holding member (H) and the base arm (2232 42) and by decreasing the mass of rotary axes (2325 27) and corresponding second arm members (2426 28) of the working arm (W) which is used to control direction altitude and other aspects of the plate shaped material (3). The industrial robot (2) preferably ensures a degree of freedom in the width direction of the press brake (1) by rotatably securing a first arm member (22b 32b 42b) to the base arm (2232 42).
16763745 | An improved robotic end effector (10) is disclosed. The end effector of the present invention possesses a novel breakaway clutch (100) which is combined with mechanically linked finger joints (72 74) to significantly reduce control complexity while retaining the ability to accomplish enveloping grasps. In another embodiment a finger using compliant tendons (320) to accomplish enveloping grasps is disclosed. A novel palm/finger configuration which further increases the versatility of the disclosed end effector without unduly increasing complexity is also disclosed. Methods of manipulating an object are also disclosed.
16763897 | A learning pattern is classified into a plurality of patterns by a classifying means (102). The result of the classification as well as the representative features quantity calculated by a representative feature quantity operating unit (103) are stored in a dictionary storing unit (104) in respective regions. Upon recognition after feature quantities of unknown input patterns are extracted from a feature quantity extracting unit (101) a similarity operating unit (105) arithmetically operates the similarity between the input pattern and respective learning patterns for respective regions. The point accumulating means (106) searches a dictionary storing unit (104) and accumulates points corresponding to a rank for respective learning patterns included in class having the upper rank from the highest to a lower similarity for respective regions. The recognition result candidate outputting unit (107) outputs the recognition result candidate in accordance with the order of the higher accumulated point for the learning pattern. Therefore the present pattern recognition can decrease the memory capacity of the dictionary and the number of the calculations.
16764719 | A storing and feeding device comprising a platform (1) for receiving a package (C) of a bundle of a plurality of flattened container blanks (A) covered with an envelope (B) on the outside a device (5-17) for cutting and opening said envelope (B) and at least one storage magazine (FIG) for storing said package (C) after opening said envelope (B) and for supplying one blank after another via discharging means to the further processing a robot (18) having a grasping means (18ab) and being able to move between said platform (1) and said at least one magazine (FIG) and a raising device (26) for raising each flat blank (A) being discharged from said magazine into a parallelepipede with a square-shaped cross section.
16765146 | A plant for robot operations comprising a robot (2) disposed on a stand (1) and a plurality of work stations (3) served by the robot (2) the operating arm (4) of the robot (2) being movable to each work station (3) from a starting position at the carrying body (5) of the robot. According to the invention the plant comprises a barrier (8) defining a first space (6) in which the robot (2) is located and a second space (7) in which the work stations (3) are located. The barrier (8) has sufficient strength to be impenetrable to the robot (2) and it includes hatches (10) disposed opposite each work station (3) each hatch (10) closing an opening (9) through which the operating arm (4) of the robot (2) is movable to serve the work station (3) when the hatch (10) has been moved aside.
16765291 | For controlling the path of a numerically controlled machine (WM) or of a robot a spline interpolation is used. The axis parameters (x y) are given as functions of a path parameter (s). For controlling a path speed (v) either the curves of the functions are stretched or the curves are sampled at different step length (delta s). It is also possible to vary the interpolation points of the splines with respect to the value of the path parameter (s) in accordance with a desired speed profile. <IMAGE>
16765585 | A three-position hand lever for a robot control is provided with a push button (T) which reliably triggers the following functions: push button (T) not pressed - stop function push button (T) in centre position - release signal push button (T) fully pressed - stop function. A contact arrangement (K KS) is provided for this purpose which has a make contact (KS) which starting from a stop function in the case of non-actuation of the button (T) effects the release signal given a defined actuation and which given spasmodic actuation moves the make contact (KS) back into the initial position via a mechanical deflection system (G HE ST). <IMAGE>
16765709 | A self-tuning controller apparatus which comprises: a control response pattern recognition portion (4) for receiving a set-point (SV) and a controlled variable (PV) of a process and for obtaining three performance indexes from a controlled variable response pattern generated in response to a change in the set-point or a disturbance; a control parameter correction portion (6) for qualitatively evaluating the three performance indexes and for inferring a correction value of a PID control parameter on the basis of the result of evaluation; and a control performance dissatisfaction degree evaluation portion (7) for evaluating the inferred correction value of the PID control parameter in accordance with the dissatisfaction degrees of the two performance indexes for the respective target specifications of the two of the three performance indexes. The control performance dissatisfaction degree evaluation portion acts to make the PID control parameter converge stably. In a process control system including a plurality of vertically distributed control elements each capable of self-tuning its control parameter the control performance dissatisfaction degree evaluation portion contributes to autonomous functioning of each of the control elements.
16766094 | A robot end effector exchange system comprises a movable robot arm and an end effector. Connecting structure on each of the arm and end effector are operable for releasably attaching the arm and end effector in an operative relationship. A fixture supportably receives the end effector attached to the robot arm and includes restraining structure operable for holding the end effector and the arm. Hydraulic actuators on the fixture selectively operate the connecting structure and the restraining structure.
16766111 | In order to provide a fully automatic tape-handling archive with a store having cassette racks for tape cassettes having at least one tape unit for reading and writing on the tape cassette and having at least one robot for transporting the tape cassettes between store and tape unit which archive can be extended in a simple way in respect of the transfer capacity available for tape units it is proposed that a first robot and a second robot are provided that at least one tape unit is assigned to each robot that the store is constructed as a rotating store the entire cassette racks of which can be placed both in a first robot access position and a second robot access position and that the first robot access position is assigned to the first robot and the second robot access position is assigned to the second robot. <IMAGE>
16766281 | This method can be applied to position and path controls in robots machine tools lifts and so forth. When control signals are input abrupt acceleration or speed changes are damped by the discrete control values calculated by a numeric control system being filtered by means of an impulse filter in accordance with the principle of discrete convolution. Ã¢â‚¬Â¦<IMAGE>Ã¢â‚¬Â¦
16766760 | A gripper and wrist joint assembly for a robotic arm is disclosed. The gripper comprises a pair of identical jaws (12) connected by a pivot (14) and including V-sections (34) for holding large objects and end-mounted pivotal tips (20) for holding small and flat sided objects. The jaws are opened and closed by rotation of a screw-threaded rod (40) having screw threaded connections with the jaws the axis of the rod (40) being fixed and the pivot pin (14) being guided for linear displacement during adjustment of the jaws so that they are maintained central within the gripper housing (36). The wrist includes a pair of spiroid bevel gears (68 69) driven by respective spiroid pinions (70 71) and each meshing with an output bevel gear (76) carried on a shaft (77) equipped with an adjustment nut for urging the bevel gears (6869 76) into firm engagement and enabling backlash to be eliminated.
16766821 | N neural networks (111) having different set-values are provided where N is an integer greater than 2. Each neural network has plurality of artificial neurons and processes information. An optimal output detecting circuit (101 121) receives outputs of the N neural networks (111) and determines the optimal one of the neural networks based on the outputs of the N neural networks. An output circuit (102) receives and outputs the output of the neural network detected by the optimal output detecting circuit (101 102).
16766836 | In a device for supporting arm driving shafts (7 14) articulating portions of adjacently provided first (3) and second arms (11) constituting a parallel link type robot are rotatably supported via separately provided bearings (20 21) from supporting posts projecting from the robot structure (1 2) and the first arm and second arm are also coupled through another bearing (22). All of these bearings are of a type in which an axial force applied to either one of inner and outer races of the bearing beforehand presses rolling members of the bearing toward the other of the races while a pressing plate (23) is provided for applying the axial force to one of the bearings. The application of the axial force shifts the supporting frame of the first arm relative to the driving shaft of the second arm so that all of the bearings are prepressurized for eliminating unnecessary play.
16766927 | A cellular network assignment processor (10) for solving optimization problems utilizing a neural network architecture having a matrix of simple processing cells (12) that are highly interconnected in a regular structure. The cells (12) accept as input costs in an assignment problem. The position of each cell (12) corresponds to the position of the cost in the associated constraint space of the assignment problem. Each cell (12) is capable of receiving storing and transmitting cost values and is also capable of determining if it is the maximum or the minimum of cells (12) to which it's connected. Operating on one row of cells (12) at a time the processor (10) determines if a conflict exists between selected connected cells (12) until a cell (12) with no conflict is found in each row. The end result is a chosen cell (12) in each row the chosen cells (12) together representing a valid solution to the assignment problem.
16767622 | A semiconductor device is disclosed which includes a multiple negative differential resistance element (1) having negative differential resistance characteristics at at least two places in the current-voltage characteristics and which is suitable for constructing a neural network having a high density integration and a high reliability.
16768155 | The program execution memory (PA) is assigned to the control (ST) of a robot (R). During the execution of the ordinary program the resulting path information is continuously stored in said program execution memory. When a start-minus command is triggered by a user a backwards movement of the robot is made possible by means of the data interrogated in the program execution memory (PA). With a start-plus command the robot can be moved back to the location where the backwards movement was supplied where it is then possible to jump back into the ordinary program. The process can be used in particular even in the presence of branched programs possibly provided with parametrised data. <IMAGE>
16768535 | An apparatus (10) and method for depositing liquid material onto a workpiece (W) in the form of a deposit (B) having a desired conformation wherein the material is discharged under pressure from the nozzle (29) of a dispensing gun (10) which can be manipulated by a robot to lay the deposit (B) according to a programmed pattern on the workpiece (W). One or more gas jets (34) is directed toward the material (31) after the material is discharged from the nozzle (29) to impart a desired conformation to the material deposited on the workpiece (W). The flow rate of the gas jets (34) is controlled in accordance with the liquid flow rate and/or a toolspeed signal from the robot to maintain substantial uniformity of the conformation of the deposit (B) and/or in accordance with an auxiliary signal to permit selective alteration of the conformation of the deposit (B). Disruption of a desired conformation due to irregularities in the manner liquid material is pumped to the dispensing gun (10) is avoided by sensing occurrence of the irregularity and adjusting the flow rate of the gas jets (34) in timed relation to the manifestation of the irregularity at the liquid discharge nozzle (29).
16769278 | A control data input apparatus for feeding control data to an electronic apparatus wherein words of a natural language representing a plurality of control commands for a controlled system are received and after analysis of the natural language expressed by a combination of the words the control commands are fed to the controlled system so that control of such system is rendered executable by the input natural language. The apparatus comprises word input means with an input keyboard (10) provided correspondingly to words of a natural language which represents a plurality of control commands for a controlled system and natural language processing means (2030 40) responsive to a word input from the input keyboard of the word input means and functioning to analyze the natural language expressed by a combination of the words from the word input means thereby forming data of control commands represented by the natural language. The control commands represented by the natural language analyzed by the natural language processing means are fed to a controlled system (50 60).
16769470 | A speaker recognition system (100) for recognizing a speaker on the basis of input speech by the use of a neural network (120) provided with a plurality of layers (120...122). The variation with time of an inherent characteristic of speech is used as an input to the neural network. Specifically the variation with time of an average inherent characteristic of speech within a fixed time is used as the input to the neutral network. The inherent characteristics of speech used include a frequency characteristic of speech a pitch frequency a frequency characteristic of the speech waveform subjected to high-frequency emphasis; a linear prediction coefficient and a PARCOR coefficient.
16769820 | A pre-injection sample sequencing subsystem for laboratory apparatus which includes a chromatograph with a column includes a circular tray with a plurality of concentric arrays of physical locations for storing sample vials in radially extending linear arrays and a plurality of virtual locations that are extensions of the linear arrays. Each of the physical and virtual locations are individually addressable by a controller for a robot on the tray such that pre-injection sample processing modules may be attached to the tray located at one or more of the virtual locations. A sequencing method optimizes transfer of samples contained in the vials between their respective physical storage location and the pre-injection processing modules.
16770069 | A continuous casting method which monitors a melt surface condition within a mold(1) including melt surface abnormalities such as boiling and lack of powder and a condition of slag beard formation by using image sensors (20) and also detects a condition of Deckel formation by using a load sensor through a sensor rod thereby controlling a casting speed a flow rate of gas blown into a pouring nozzle (12) a flow rate of a melt poured into the mold(1)scatter of powder (7) and the like to prevent the occurrence of the melt surface abnormalities while remvoing a slag beard by a hitting oscillator and removing Deckels by the sensor rod. Those works can be performed following priority thereof by a multi-functional robot equipped with a multi-articulated arm having at its distal end an automatic tool changer mechanism.
16770604 | An inner product computing unit (12) computes inner products of an input pattern whose category is unknown and orthogonalized dictionary sets of a plurality of reference patterns whose categories are known. A nonlinear converting unit (14) nonlinearly converts the inner products in accordance with a positive-negative symmetrical nonlinear function. A neural network unit (17) or a statistical discriminant function computing unit (19) performs predetermined computations of the nonlinearly converted values on the basis of preset coefficients in units of categories using a neural network or a statistical discriminant function. A determining section (18) compares values calculated in units of categories using the present coefficients with each other to discriminate a category to which the input pattern belongs.
16771136 | A continuous chemical deposition reactor system transfers semiconductor wafers through a reactor having a plurality of process chambers (25). A cassette (20) of wafers is placed for access by a robotic arm (21). Robotic arm (21) lifts wafers from cassette (10) and places them in carriers (22) which move along tracks (33). Junctions (25a) join chambers (25) and allow for introduction and exhaust of process gases. An enclosure (37) surrounds the entire reactor.
16771647 | Automated manufacturing and/or assembly units are usually set up for high quantities and geared to one product so that - in contrast to the flexibility of the robots used here - resetting of the peripherals which is expensive when products are changed over is necessary. This disadvantage is to be removed by the invention. It is therefore proposed to couple movable storage means (1) to the manufacturing and/or assembly unit. These storage means (1) are intended for the products to be produced in each case or their parts and/or for the devices required in each case for the production and/or assembly it also being possible for the devices (2) to be arranged in a fixed position and to be fed from outside the unit. The versatile manufacturing and/or assembly unit is suitable for automated industrial production and/or assembly. <IMAGE>
16772043 | A neural network utilizing the threshold characteristics of a semiconductor device as the various memory elements of the network. Each memory element comprises a complementary pair of MOSFETs in which the threshold voltage is adjusted as a function of the input voltage to the element. The network is able to learn by example using a local learning algorithm. The network includes a series of output amplifiers in which the output is provided by the sum of the outputs of a series of learning elements coupled to the amplifier. The output of each learning element is the difference between the input signal to each learning element and an individual learning threshold at each input. The learning is accomplished by charge trapping in the insulator of each individual input MOSFET pair. The thresholds of each transistor automatically adjust to both the input and output voltages to learn the desired state. After input patterns have been learned by the network the learning function is set to zero so that the thresholds remain constant and the network will come to an equilibrium state under the influence of a test input pattern thereby providing as an output the learned pattern most closely resembling the test input pattern.
16772496 | A position/force control apparatus for use with a multi-freedom-degree working machine having at least two degrees of freedom such as a robot a machine tool or the like. The apparatus is composed of the following components: first setting device for setting a position command and/or a posture command for commanding the position and/or the posture of a working tool on the machine; first detection device for detecting the instant position and/or the instant posture of the working tool; second setting device for setting a force command and/or a moment command for commanding the force and/or the moment to be applied to the working tool; second detection device for detecting the instant force and/or the instant moment acting on the working tool; first computing device for determining from the position command and/or the posture command set by the first setting device and the instant position and/or the instant posture detected by the first detection device the position and/or posture offset in terms of the coordinate values of a spontaneous coordinate system; second computing device for determining from the force command and/or the moment command set by the second setting device and the instant force and/or the instant moment detected by the second detection device force and/or moment offset in terms of the coordinate values of the spontaneous coordinate system; third computing device for executing position/force computation for the control of the position of and the force on the working tool by making use of the position and/or posture offset in terms of the coordinate values of the spontaneous coordinate system as obtained through conversion performed by the first computing device and the force and/or moment offset in terms of the coordinate values of the spontaneous coordinate system as obtained through conversion performed by the second computing device thereby determining the amount of control to be effected on the working machine; and fourth computing device for converting the control amount in terms of the coordinate values of the spontaneous coordinate system determined by the third computing device into the operation command of the driving system for driving the working machine.
16773939 | The invention relates to an automatic supply and loading device for sheet items (A) whereby a storage magazine (51-54) has been arranged in a location different from the main magazine (MI ML) used to temporarily hold and supply individual sheets for later processes. A robot (6) with a grasping means to grasp sheet items has been arranged so as to move between the above mentioned main magazine and supply magazine.
16774200 | An implement for milking an animal e.g. a cow which implement includes a robot arm (6) adapted to carry near its end one or more teat cups (45 to 48) and coupling means (50) for applying each teat cup to a relevant teat of the animal's udder. Furthermore there are provided sensor means (51) with the aid of which the position of the teats can be determined as well as control means (5618223640 80 to 83) for conveying on the basis of a teat position as determined by the sensor means (51) the robot arm (6) in such a position under the animal's udder that a teat cup (45 to 48) can be applied to the relevant teat. The sensor means (51) which comprise a source of electromagnetic radiation such as a laser are arranged on a movable member (43) provided near and movably in respect of the robot arm end (34).
16774693 | Arrangement of data cells which stores at least one matrix of data words which are arranged according to lines and columns the matrix being distributed in the arrangement to deliver/receive over a single bus permuted data words corresponding either to a line or to a column of the matrix. Each data cell is joined up with the single bus through switches placed in series and characteristic to each addressing mode the switches addressing a given word of a given mode being directly controlled by a given selection signal. Ã¢â‚¬Â¦<??>Circulation members enable the original ranking of the data on the bus to be re-established. Such an arrangement is used in a layered neural structure in order to apply the algorithm for the retropropagation of errors. Ã¢â‚¬Â¦<??>Application: calculator microprocessor servicing processor neural network structure. Ã¢â‚¬Â¦<IMAGE>Ã¢â‚¬Â¦
16774729 | Method and device for picture data compression by vectorial quantification in accordance with a pre-encoding by blocks and in comparison by a neural network of the pre-encoded blocks with reference words stored in the form of a dictionary for the purpose of transmitting selected indices to a receiver. According to the method the neural network effects a learning with prescribed prototypes and then using test vectors emanating from the picture generates an adaptive dictionary which is transmitted to the receiver. This adaptation makes use of attractors which may be induced metastable states of the neural network and which undergo an optimisation procedure. Ã¢â‚¬Â¦<??>The device may process pictures with a view to storage thereof. It is likewise possible to use two devices which operate alternately one for generating the adaptive dictionary and the other for using it for the purpose of processing television-type pictures in real time. Ã¢â‚¬Â¦<??>Application: processing of pictures.
16774864 | The station comprises a revolving table (7) for receiving positioning and clamping in an operating position a pallet (5) of the type provided with adjustable anchoring elements (19) for components of clamping fixtures a magazine (12) for modular components (8288 100) of clamping fixtures and a robot (13) capable of executing adjustment functions of the anchoring elements (19) of pallet (5) of the clamping and transfer of the modular components (8288 100) and of the application to and separation from the components themselves with respect to anchoring elements (19) of pallet (5). There is provided a control centre (14) with a computer whereby just one operator may automatically and repetitively execute the work for the entire station.
16774984 | Artificial neuron integrated circuit provided with a memory (11) for synaptic coefficients a memory (15) for neuron states resolution means (11 13) and learning means (1216 17) which simultaneously operate in parallel on each of the synaptic coefficients in order to determine new synaptic coefficients. The learning means include means (16) for making a learning function act on the input neuron states Vj and on a correction element Si (17) inherent to each output neuron and also include incrementers/ decrementers (12) which determine in parallel the new synaptic coefficients. The learning functions can be formed by AND exclusive-OR logic gates. The integrated circuit is used in a neural network structure provided with a processing controller (50). Application: neural network structure. <IMAGE>
16775069 | By providing a yoke (36) to the shoulder (15) of a robot for inspecting and repairing the tubes of a nuclear boiler which yoke can receive an expandable anchoring piece (35) of an auxiliary tool (23) connected to the wrist (18) of the robot said auxiliary tool (23) being provided with additional span fingers (37 38) it is no longer a time-consuming and therefore expensive procedure to also inspect the tubes that lead to the tube sheet passages (9) into which the usual span fingers (8) of the robot were originally fixed.
16775252 | Electrical components (14) are fed to a vision controlled robotic placement apparatus (16). The components are carried in a reeled pocketed carrier tape (42) indexed along a dereeling component feeder (36) to a pick up station (12). Forward advance of the carrier is stopped when an optical sensor (154) in the feeder senses that a depending pocket (44) in the carrier tape is generally positioned at the pick up station (12). The vision control system on the robot is relied upon to locate the pocket (44) at the pick up station (12) and to locate the individual components (14) presented in the pocket. The components (14) are robotically unloaded from the carrier (42) one at a time and placed on a printed circuit board assembly at a second station (22) with the guidance of the vision control system. As the last component (14) from each pocket is picked up for placement the vision control system (16) signals the carrier tape drive moter (50) to index the next pocket (44) to the pick up station (12).
16776053 | A sealable contamination proof container package bottom and top for storing and transporting a plurality of substrate or wafers in a robotic wafer carrier. The package bottom (12) includes four sides (182022 24) a continuous vertical surface (26) for tape sealing surrounding the four sides a lip (36) positioned on a vertical edge opposing hook latches (120) on opposing sides opposing hand grip recesses (32 33) on the opposing sides and a raised bottom surface for package stacking. The package top includes four sides (46-52) a continuous vertical surface for tape sealing surrounding the four sides a lip (54) positioned on the vertical surface opposing hook catches (120) on the opposing side a top surface with raised stacking surfaces (60) and two rows of wafer support springs positioned on bars on the underside of the top surface. The package top and bottom halves provide that the robotic wafer carrier mates between the package top and package bottom with the wafers or substrates in the carrier. The package top and bottom mate with the upper lip (54) engaged with the lower lip (36) and the catches of the top engage with the latches of the bottom (120). The package halves are designed in such a fashion as to prevent wafer or substrate damage upon opening in that the top package half is moved in a direction coinciding to the plane of the wafers or substrates with respect to positioning of the catches and latches on the package side. Appropriate sides of the package top and bottom are plumb with each other providing for a flush perimeter for ease of taping. The raised top portion of the top package half and the recessed bottom of the bottom package half provides for stacking of like packages.
16776502 | A waveform analysis assembly (10) includes a sensor (12) for detecting physiological electrical and mechanical signals produced by the body. An extraction neural network (22) will learn a repetitive waveform over a first pass of the electrical signal and store the waveform in memory (18). During a second pass over the electrical signal the waveform is extracted from the electrical signal and times of occurrence of the waveform are also stored in a buffer (30). A third pass subtracts the waveform from the electrical signal for reprocessing finding an additional waveform. The process is repeated for each significantly different waveform in the electrical signal. A reducer (20) receives the stored waveforms and times and reduces them into features characterizing the waveforms. A classifier neural network (36) analyzes the features by classifying them with standard features representing diseased states and outputs results of diseased states based on the best match of the features to the normal and patient groups.
16777021 | A blind mate shielded input/output connector assembly(2) is disclosed for use in the robotic assembly of an electrical component such as a radio to electrical conductors such as electrical wires (10) in a harness in an automobile. The connector assembly includes a header (6) which can be fixedly mounted to the electrical component and which includes an alignment post (100) protruding beyond printed circuit board pins located in the header. A receptacle module (4) includes cavities for receiving multi-contact electrical connectors (8) and an alignment cavity (66) into which the alignment post can be inserted. The receptacle module (4) is mounted to a carrier panel (116) beyond which conductors in the harness extend so that the receptacle module (4) can move in any direction within the plane of the panel (116) thus permitting alignment during straight line movement of the header (6) toward the panel (116). The receptacle module (4) can also be used to provide EMI shielding and a filter (110) can be mounted in the header (6).
16777519 | An automatic key programming and connector transfer system and method for electrical connectors provides a supply station for storing a plurality of connectors having keys in an unprogrammed orientation; a programming station (57) for receiving connectors from the supply station (56) and for programming the keys of the connectors the programming station (57) including a programming device for programming the keys of the connectors in response to programming instructions applied thereto; and an output station (58) for receiving connectors having keys programmed to a desired orientation from the programming station (57). The output station (58) includes one or more output chutes. With a single chute the keys of connectors are programmed on demand. With a plurality of chutes (80a-80f) each chute receives connectors which have keys programmed to a predetermined one of the plurality of possible programmed states. Monitoring means is provided for monitoring each of the output chutes (80a-80f) and for controlling the programming device to program the keys of connectors as needed to maintain an adequate supply of connectors in each of the output chutes (80a-80f). The system may include robotic transfer apparatus for picking up connectors having keys programmed to a desired orientation from the output station (58) and for transferring the connectors to a printed circuit board or other utilization device.
16777621 | A robot gripper having a housing (12) pivotally mountable to an end of a robot arm (16). The housing encloses a first motor (52) for pivoting the housing about a pivot joint (18 49) and a second motor (59) operating a rack-and-pinion gear (66-70) arrangement for extending and retracting fingers (32-36). Two opposed groups of fingers are provided for grasping objects each group attached to a rack on opposite sides of a pinion gear (66). Turning the pinion gear causes the fingers to move toward or away from one another. The motors which may operate independently of the robot arm may be either servo or stepper motors. The gripper provides additional degrees of freedom from that of the robot arm enabling it to work with many kinds of robot arms.
16777811 | A coupling mechanism permits a robot hand (19) to be coupled to and uncoupled from application-specific tools (26) by the motion of the robotic hand relative to a tool stand (20). First and second tapered means (2826) on the hand and the tools achieves generally self-centring mating. Latching means (30) retains the tool.
16777926 | A digital control provides adaptive feedforward torque control for a robot [Figs. 1-3] having a plurality of arm joints. An electric motor (20) drives each of the robot arm joints and a power amplifier [Fig. 1 (22)] supplies drive current to each motor under controlled operation. Each joint motor has feedback control loop means including position (PFB) and velocity control loops (VFB) driving a torque control loop (8) in accordance with position commands (PCOM) to generate motor commands for controlling the associated power amplifier. The motion of said joint motor is sent to generate position and velocity feedback signals respectively for combination with the position and velocity commands to generate an error signal (TQCOM) as a torque command for each of the torque control loops from the corresponding position and velocity control loops. Load force is sensed (19) at the endmost robot joint. A feedback signal [Fig. 1 (21)] representative of the joint motor drive current is combined [Fig. 2 (168)] with the torque command to generate a torque error signal in each torque control loop.
16778005 | An automated screening system and method for cytological specimen classification in which a neural network is utilized in performance of the classification function. Also included is an automated microscope and associated image processing circuitry.
16778146 | In a servo controlled device such as a disk drive actuator or a robot that is driven by a DC motor and must seek from one position to another position and settle at the target position in a minimum time a deadbeat control response can effect settling in a minimum number of servo sample times with no steady state error and no ripple between sampling instants. The device design initial conditions entering the deadbeat controlled mode and the frequency of servo samples can be used to enable deadbeat control by limiting the control current to a value that will not saturate the motor coil or exceed the linear operating range of the controlled device.
16778230 | A pattern recognition apparatus has a contour segmentation unit (14) for dividing an input pattern into segments a characteristic extraction unit (16) for extracting characteristics of the input segments and a reference unit (20) for storing characteristic data of reference patterns. The reference unit (20) includes a main reference (22) and a detailed matching reference (26). The main reference (22) stores partial pattern characteristic data representing the characteristics of segments of each reference pattern. The detailed matching reference (26) stores detailed characteristic data of each reference pattern together with a program for specifying an operation procedures thereof. A matching processor (18) sequentially compares and collates the input pattern with the reference patterns to find out that standard pattern with which the input pattern is matched with the highest similarity. When the input pattern is matched with several reference patterns a detailed recognition unit (24) performs a detailed recognition process using the detailed characteristic data of these reference patterns to finally select the correct one from among the reference patterns. The main reference (22) additionally stores identification marks to identify specific reference segments necessary to acquired the above detailed characteristic data.
16778232 | A fully automated robotized system and method for cooking food products is especially useful for use in a quick service or fast food restaurant and can cook french fries chicken nuggets fish filets and chicken patties. In one embodiment the system includes a robot 112 a bulk uncooked food dispensing station 114 cooking stations 116118 and a cooked food storage station 120. The system can be controlled by a computer operating and control station 128 that controls and directs the robot 112 to obtain bulk food from the dispensing station 114 place it in cooking position at a cooking station 116118 and when cooked remove the food and deliver it to the storage station 120 at a rate required to fill anticipated customer orders.
16778329 | A pattern recognition system includes a feature extracting section (4) for extracting a feature of an input pattern a memory section (8) for storing a reference pattern for each category a similarity calculation section (7) for calculating a similarity between the feature obtained by the feature extracting section and the reference pattern stored in the memory section (8) and a posterior probability transformation section (9) for transforming the similarity calculated by the similarity calculation section (7) into a posterior probability. The posterior probability transformation section (9) calculates the posterior probability calculated by using a parameter set required for calculating the posterior probability and calculated in recognition processing of each category in advance on the basis of the similarity calculated by the similarity calculation section (7) and a category thereof.
16779025 | A motion-pattern recognition apparatus of this invention is an apparatus for recognizing the motion of an object contained in physical image data. The apparatus has an input circuit (1) arranged to photograph an object and input physical image data upon the object an arithmetic circuit (104) connected to the input means for computing a vector indicative of a variation in the physical image data from the input physical image data an image forming circuit (105) connected to the arithmetic circuit for forming an image corresponding to the motion of the object from the vector input from the arithmetic circuit in accordance with a predetermined rule a memory circuit (106) for retrievably storing in advance different kinds of conceptualized meaning of motion a retrieving circuit (102) connected to the image forming circuit and the memory circuit for retrieving a conceptualized meaning close to the image of the motion of the object on the basis of the image of the motion and the rule altering circuit (103) connected to the retrieving circuit and the image forming circuit for altering the predetermined rule on the basis of the conceptualized meaning retrieved by the retrieving circuit. Since a loop is formed between the image forming circuit and the memory circuit it is possible to form in the image forming circuit an image based on a more exact recognition of the motion of the object. This loop is of a form analogous to the visual information processing inherent in living things.
16780068 | This invention relates to a right-angle light-emitting diode assembly with snap-in feature wherein an insulating body (12) generally in the shape of a rectangular parallelepiped no larger than a finger nail holds a light-emitting diode (14) in the body at right-angles to the surface of a printed wiring board the body being shaped such that robotic equipment can be used to mount the diode assembly cheaply and efficiently on the board. The body has front and back generally parallel surfaces top and bottom generally parallel surfaces and first and second generally parallel side surfaces the respective surfaces having grooves and protuberances to allow the light-emitting diode (LED) to be fixedly mounted in the body and the body to be inserted into a printed wiring board which can then be wave soldered without deleterious effects on the LED or supporting body. The bottom of the body has two oppositely faced snap-in protuberances (16) which pass through the hole on a printed wiring board which deform inwardly slightly while passing through the hole and which resile after extending beyond the hole to fix the diode assembly in the correct position on the board.
16780203 | In a human-in-the-loop robotic control loop the constrained forces and moments at the gripper (5) (also called hand or end effector) of the manipulator (1) are measured by a force-mement sensor (4). The resulting force and moment signals are scaled and fed as input voltages to motors (263451) in a hand controller to provide torques which oppose deflection of the hand controller. Thus the operator feels the opposing torques which are proportional to the magnitude of the constrained forces and moments. The force feedback loop may be opened to selectively provide a passive control loop. In either the active or passive mode the hand controller position signals may be selectively mapped to either gripper position signals or gripper velocity signals in order to control movement of the gripper in the desired manner.
16780206 | A gripper head (18) for use for example with a pick and place robot (2) comprises a body (26) comprising a pair of housings (28) each containing a pneumatic piston and cylinder unit and being connected together by means of a slide plate (30). The piston and cylinder units are arranged in opposed relationship on opposite sides of a central vertical axis (Z) of the body (26). The slide plate (30) defines in cooperation with a top cover (32) a slideway (48) receiving slides (82) from which depend side plates (76) connected to gripper jaws (98). The slides (82) are positively connected by a link (92) which is pivotable about a pin (88) coincident with the central axis (Z). Pins (96) on the link (92) engage in transverse slots (86) in the slides (82) to ensure that the jaws (98) are moved by piston rods (66) of the piston and cylinder units always simultaneously and by the same distance between an open position to receive an electrical connector (C min ) and a closed position to grip it.
16781581 | A tracking control robot controls its arm end which holds a tool to track a taught path so that a reaction force between a workpiece and the tool remains constant. An ideal state for the arm end is determined from the present state of the arm end and the difference between the actual reaction force and a predetermined target force. Then this ideal state is compared with a reference state of the arm end on the taught path to obtain a target position and a target attitude of the arm end. Since a target position is always determined independently of the last target position no position error due to time delay affects a new target position even when the next target position is genefated before the tool reaches the last target position. Thus the robot is quick responsive and accurate when tracking at a constant operation speed.
16782455 | A method of and apparatus for controlling the velocity of an industrial robot wherein the velocity is controlled without producing an edge when an instruction velocity is higher than an allowable velocity and an operator can readily recognize an actual velocity of the robot. The method comprises setting of an allowable velocity for a first step or each of steps in an acceleration or deceleration section between taught points for each of axes of the robot. At the first or each step an instruction velocity to each axis is compared with a corresponding allowable velocity and when the former is higher than the latter a control cycle after which a next trigger signal is to be developed is modified using the allowable and instruction velocities. Upon such first playback operation data related to a maximum velocity which is reached by modification of the control cycle is stored in memory and then in a next playback operation or operations the maximum velocity is computed in accordance with the stored data. The thus computed maximum velocity is used in place of the instruction velocity and displayed on a display means.
16782487 | A vehicle seat assembly providing for increased access to the seat assembly frame for attaching the seat assembly (10) to the floor pan (13) of a motor vehicle. The increased access is provided by pivotally mounting the seat cushion (22) to the seat support frame at the rearward edge of the seat cushion. This allows the seat cushion (22) to be pivoted upward to a position parallel to the seat back (20) such that the support frame of the seat assembly (10) is exposed. In this exposed position the seat assembly (10) can be carried by a robot and placed into position in the vehicle and provides access for a robot to attach the support frame to the floor pan (13) of a vehicle. Once the seat assembly (10) is attached the seat cushion (22) is rotated downward into position on top of the support frame. An attaching means is provided on the seat cushion (22) and support frame to hold the cushion (22) in place.
16782617 | Apparatus and a method of correcting for repeatable positioning errors in an X-Y table is provided. An accurate mask is provided having a plurality of repetitive recognizable patterns thereon which is placed in the field of view of a pattern recognition system of a semiconductor processing machine to be calibrated. The semiconductor processing machine is programmed to perform a series of steps which steps the X-Y table to positions which are supposedly accurate relative to a fixed point. At each of the stepped points the plurality of repetitive recognizable patterns on the mask are electronically scanned by the pattern recognition system and the deviation of the position of the pattern relative to the desired position is calculated to provide X and Y deviations from the theoretical position of the X-Y table. These deviations of points along a linear X and a linear Y axis are employed to calculate the actual deviations of other pattern points for all of the possible positions of movement along other X and Y axes.
16783258 | A method and system for correcting a programmed robot manipulator path to compensate for variability of the location of a succession of workpieces includes the steps of sensing and measuring path offsets between the idealized workpiece location and the actual location of the workpiece at a plurality of waypoints converting the measured offsets into translations and rotations of the workpiece by multiplying a matrix comprised of the offset measurements by a previously prepared conversion matrix correcting the coordinates of waypoints within the preprogrammed path by applying the translations and rotations to such coordinates transforming the corrected preprogrammed path coordinates into machine control coordinates and providing a controller for the robot manipulator with such machine control coordinates.
16783548 | A speed detector for use with a tone wheel having metal teeth employs two coils positioned in offset relation near the tone wheel for interacting with the tone wheel teeth and thus changing their respective inductances. One coil is in a phase sense oscillator circuit and the other is in a tuned sensor network. The oscillator is coupled to and drives the tuned network. The change in coil inductances effects a shifting of the phase of the output signal from the oscillator relative to the output signal from the tuned network. The phase sequence of those two output signals also reverses itself cyclically as the tone wheel rotates and a phase reversal detector detects that reversal and uses the event to provide timing reference pulses for a final determination of speed. The speed detector has a hysteresis circuit connected between the phase reversal detector and the oscillator or the tuned network for automatically increasing the apparent phase shift between the oscillator and tuned circuit output signals to minimize invalid timing signals as a result of limited backward motion of the tone wheel. The hysteresis circuit includes a resistor and preferably a series diode.
16783550 | A speed detector for use with a tone wheel having metal teeth employs two coils positioned in offset relation near the tone wheel for interacting with the tone wheel teeth and thus changing their respective inductances. The coils preferably include iron cores to enhance magnetic coupling. One coil is in a phase sense oscillator circuit and the other is an a tuned sensor network. The oscillator is coupled to and drives the tuned network. The change in coil inductances effects a phase shift of the resulting signals in the oscillator and the tuned network the magnitude of that phase shift typically being double that for a comparable single coil system. The output signals of the oscillator and tuned network provide inputs to a phase condition detector which looks for a reversal in their phase sequence and used such event to provide timing reference pulses for a final determination of speed in a known manner.
16783611 | A wire harness assembly arrangement acquires prepares and routes sections of wire [Fig. 7 (WS)] using a tool [Fig. 3 (10)] attached to a robotic arm [Fig. 1 (1)]. The tool moves coincident with the arm [Fig. 1 (2)] and acquires the wire section through a front end portion [Fig. 3 (14)]. The first end of the wire section is fed into the tool and through a tail end portion [Fig. 3 (15)]. The next portion is wound around a spool member [Fig. 3 (20)] disposed within the tool and rotatable in response to a controlled motor operation. The front end portion moves relative to a wire feeding unit [Fig. 1 (8)] so that the wire section is wound in a helical manner. The wire harness assembly arrangement can also include a strip/crimp station [Fig. 1 (9)] to prepare the acquired wire section for termination. The robotic manipulator then routes the wire section along a predetermined path to form a part of the wire harness assembly.
16784571 | A robot control system for sequentially controlling a set of industrial robots for coordinated cooperative operation in accordance with a single general control program. The robot control system comprises a single storage unit storing a single general control program comprising motion instructions for the set of industrial robots a single reading/compiling unit for separately reading the motion instructions from the storage unit and extracting the motion instructions for each industrial robot and a plurality of driving units respectively driving the corresponding industrial robots in accordance with the motion instructions. The single general control program facilitates sequentially coordinating motion instructions for controlling the set of industrial robots so that the industrial robots will not interfere each other during the cooperative operation finding errors in the instructions and modifying the general control program to cope with changes in the process controlled by the robot control system.
16785047 | An application system for a programmable robot manipulator (10) includes an interactive module (18) for questioning an operator and for receiving responses from the operator with the interactive module including a visual display (24) a number of operator input devices (20) arrayed about the visual display (24) and computer processors (21) operatively associated with the visual display (24) and the operator input devices (20) for displaying a sequence of program menus to the operator by means of the visual display and for recording the contemporaneous responses of the operator to each of the menus so that the operator may program the robot manipulator by responding to the program menus.
16785074 | A mass production system for the manufacture of garments comprises a number of gantry robots (4) which move shaped pieces of fabric (10) over a work table (1) between sewing and manipulating positions (32). In the sewing of scalloped lace to a garment the sewing direction must always be parallel to the tangent to the undulating edge of the lace. The piece of lace is viewed by a camera (11) and the position of a notional datum line (D) such as a line passing through the minima of the undulations is specified. Displacements (xy) of points along the edge of the lace are then determined relative to the datum line. Displacement and orientation values (xr yr theta r) for guiding that particular piece of lace through a sewing position to produce a row of stitches at a constant distance inside the edge are calculated and the piece of lace is subsequently guided through the sewing position in accordance with those values.
16785075 | A mass-production system for garment manufacture comprises gantry robots (4) which feed pieces (810) of fabric over a work table (1) to sewing and manipulating stations (23). In order to obtain close tolerance on seam positions the outline of a shaped piece of fabric (10) is viewed by a vision system (1112) and a notional 'template' (15) of coordinates of ideal seam positions is 'located' in an acceptable position relative to the outline. The robot shaft then lowers a gripper on to the fabric in accordance with that template position and moves the fabric to the work station. If the template will not fit the piece of fabric the piece is discarded.
16785629 | Unification of a disjunctive system is performed based on context identifiers within data structures that correspond to disjunctions. Each context identifier is a logical combination of choices with each choice identifying one of the disjuncts of a disjunction in the system. Each choice can include a disjunction identifier and a choice identifier identifying one of the disjuncts of the identified disjunction. The logical combination of choices in a context identifier thus corresponds to a combination of disjuncts all of which could be from different disjunctions. If two data units have context identifiers identifying contexts that are genuine alternatives those data units are not unified. Data units that have context identifiers that are not genuine alternatives are unified. A set of context-value pairs referred to as a disjunctive value can be unified with another disjunctive value by considering all combinations of pairs of context identifiers that include one context identifier from each disjunctive value. The number of combinations of context identifiers in each disjunctive value is reduced by combining context-value pairs: Pairs with equal value tokens are combined by merging their context identifiers and unifying the value tokens. Pairs with f-structures as values are combined by merging context identifiers and unifying the f-structures. An equality within a disjunct is handled by unifying the equated entities but only in the context appropriate to that disjunct. If it is necessary to insert a pointer the pointer is inserted so that it initially leads to a disjunctive value with the source of the pointer indicating which of the context-value pairs in the disjunctive value is to be accessed. This technique can avoid exponential growth for some classes of the NP-complete problem that occur in such domains as natural language processing.
16785863 | Disclosed is a table driving apparatus adapted for use with an automatic mounting apparatus or assembling robot comprising a working table ( 1 ) movable in at least one direction and a direct-drive motor ( 1315 30 ) having a rotary arm ( 11 16 ). A mechanism ( 5610 17 ) is provided for mechanically coupling the working table ( 1 ) and the rotary arm in such a manner that turning movement of the arm can be converted into linearly sliding movement of the working table along the one direction. The direct-drive motor ( 1315 30 ) is coupled with the working table with such a small compliance that the resonance frequency of a system including the direct-drive motor and a load coupled therewith lies out of a frequency range within which the direct-drive motor is operable. This arrangement assures a rigid coupling between the direct-drive motor and the working table with a small compliance so that the resonance frequency becomes much higher than otherwise coupled thus enabling a stable and precise driving of the working table.
16785875 | A multi-articulation robot formed of a plurality of rotary articulation mechanisms (2021222324) pivoting articulation mechanisms (404142) rotary shafts (101112) and vertical rods (3031323334) so that the above mentioned rotary articulation mechanisms pivoting articulation mechanisms and rotary shafts may be sequentially controlled to move to any predetermined position a working attachment (4) provided at the end of one of said shafts or rods.
16786060 | A visual navigation system provides absolute position information to multiple automatically guided vehicles (AGVs) (3637) such as mobile robots. The beacon-equipped AGVs (3637) emit light visible to overhead television cameras. The beacons are arranged and controlled so that the vision system can acquire measure and report the locations of multiple AGVs (3637). The system controller incorporates a programmable 'factory map' or knowledge base of allowable paths of travel for the AGVs (3637) which navigate by dead reckoning with periodic position updates from the visual navigation system. The visual navigation system notifies the autonomous AGVs (3637) and the system controller when an AGV strays from its commanded path. The combination of computer controls in the elements of the system provides the means to stop and to recover straying AGVs (3637). The navigation system visually monitors normal AGV travel off-course corrections 'lost' AGV searches and recovery. Thus it provides closed-loop servo-like operation.
16786061 | The invention provides a method for communicating the need to move a mobile robot such as an AGV<1> from one location (node) (246-10) to another on a node-by-node basis incrementally among the nodes established in a physical environment such as a factory. The invention also provides the means to generate the commands necessary to accomplish this motion by providing specific steering and drive information such as angle and speed to the mobile robot or AGV<1>. The invention accomplishes these tasks in response to direct commands from a stationary controller as well as in response to continuous node-by-node position updates provided by an external navigation system such as a visual navigation system or an internal dead-reckoning navigation system or both.
16786062 | The invention is a modular and hierarchically organized set of computer programs which comprise methods for controlling a system of semi-autonomous automatically guided vehicles such as mobile robots. The methods include control programs which: execute in stationary control computers; communicate between the stationary control computer programs and corresponding programs which execute in mobile control computers aboard the vehicles; operate independently in mobile control computers aboard the vehicles. The invention allows the system executive program to command the mobile vehicles to start to stop to transfer material to or from the vehicles to change batteries in the vehicles to park the vehicles at specific points in a factory to move the vehicles from point to point in a factory and to remove the vehicles from the factory. The invention proves the performance of conventional automatically guided vehicle systems by maximizing the autonomy of individual vehicles while retaining sufficient supervisory control at the system executive level to provide the maximum flexibility in routing and scheduling the activity of the vehicles. The invention 'closes the loop' in an automatically guided vehicle system by providing the highest level of control between mobile vehicles and stationary control computers.
16786666 | A control processor in a robotic system treats optically sensed locations along the seam path ahead of the tool which are classified in relation to elapsed distances and identified in 3-D coordinates and 3-axes tool orientation to apply in real time and under feedforward a control signal representing the error between anticipated tool position and anticipated sensed location on the path. In the process the anticipated sensed location is obtained by interpolation between actually sensed locations. A taught path is recovered from the robot. The control processor operation is also based on elapsed distances and related to actual tool position provided by the robot.
16787407 | An automatic cop changing device for a weaving machine in which a shuttle carrying a cop consisting of a bobbin around which a weft is wound is reciprocated between warps so as to weave the weft between the warps comprising: a cop positioning unit for securing the shuttle (2) stationary near a terminal point of its reciprocating movement when the weft of a current cop mounted on the shuttle is consumed by more than a prescribed amount; a cop storage unit (44) for storing a plurality of new cops; a robot arm (26) carrying a weft gripping hand (28) for drawing the weft from the current cop (19) and a weft from one of the new cops (46) stored in the cop storage unit and crossing the two wefts a cop engaging hand (29) for moving the cop in the shuttle between its upright position and its retracted position and a cop gripping hand (27) for removing the old cop from the shuttle and carrying the new cop into the shuttle; a weft tying unit (47) for tying the crossed part of the wefts; and a weft trimming unit (57) for trimming an extraneous part of the tied weft. This device permits quick replacement of cops without causing undue strain on the weft. The advantageous use of a robot arm permits a compact and simple design of the entire device.
16787598 | This invention includes a device for picking up a semiconductor wafer without using the edges of the wafer thereby eliminating stress to the wafer. The picker moves up and down on a robotic arm and is caused to rest in the same location each time through the use of tapered posts. A circled array of tapered motor driven rollers center and find the flat edge of a semiconductor wafer by rotating the wafer until the flat edge is over a photo cell at which time finder rollers secure the wafer in its centered and oriented position.
16788250 | A control processor in a robotic system treats optically sensed locations along the path ahead of the tool which are classified in relation to elapsed distances and identified in 3-D coordinates and 3-axes tool orientation to apply in real time and under feedforward a control signal representing the error between anticipated tool position and anticipated sensed location on the path. In the process the anticipated sensed location is obtained by reference to a model made ahead of time with the stored sensed locations grouped as a function of elapsed distances and having a common algebraic feature such as the slope or the change of slope. A taught path for the robot has been recovered by the control processor also based on elapsed distances and control is related to actual tool position provided by the robot.
16788601 | The present invention relates to a process for introducing a robot (5) intended for carrying out inspection and maintenance operations within nuclear installations particularly in pressurized-water reactor vessels (1). This robot (5) is introduced autonomously by temporarily fixing its head (7) at a known point (14) and then bearing on this point (14) by bringing its sole plate (13) into a working position and finally by effecting a movement in which it pulls itself up on itself in order to place the head (7) in the zone (2) where the work is to take place by passing via the opening (4) made in the chamber (1). Ã¢â‚¬Â¦<IMAGE>Ã¢â‚¬Â¦
16788641 | In semiconductor production plants a highly clean state is required. In a plant building through which air is forcibly circulated a clean room (12) in a low or medium cleanliness state is formed using a filter (17). A plurality of processing units are provided in the clean room (12) and held in a high cleanliness state. A transport robot (23) transfers a workpiece or like object to and from each processing unit. The robot (23) is capable of being driven to positions corresponding to the processing units and hoods the workpiece or object in a highly clean state. Thus there is no need of holding the entire building highly clean and only a required part of the building may be held in a highly clean state which is advantageous from the standpoint of cost.
16788643 | The invention concerns the field of packaging solid but fragile products. Ã¢â‚¬Â¦<??>One of its advantages is that it allows a very good application of robotics to the packaging process and another advantage is that of considerably reducing storage volumes. For these purposes the bolster is manufactured in a continuous form and only its desired length (8) is extracted in such a way that the rest of the bolster remains in a container (9) where it is held compressed before its use. Ã¢â‚¬Â¦<??>During packaging the product (15) to be packaged is disposed by gravity in a groove (8a) of the bolster (8) and the assembly is inserted into a case (13). The bolster (8) folds on itself and more or less completely surrounds the product (15) along the envisaged bolster length. Ã¢â‚¬Â¦<IMAGE>Ã¢â‚¬Â¦
16788784 | The electrical connecting device essentially comprises at least one connector element (18 19) firmly attached to a control system (2) of a brake unit this connector element being on the one hand electrically connected to at least one of the means of control (9 13) of the control system and on the other hand capable of plugging into a receiver case (17) mounted on a panel (6) of the vehicle in order to permit simultaneously the electrical installation of means for control of the control system and the mechanical installation of the control system on the panel of the vehicle. This electrical connection device is intended for example to be fitted to a control system of a brake unit of a motor vehicle in order to permit its robotised assembly. <IMAGE>
16788875 | The device serves to estimate the parameters of the geometrical model of a robot comprising a grasping member (11) connected to a mount (12) by kinematic links moved by actuators (M1 M2 M3) driven by a processor (16) receiving information issuing from sensors (1718 19) associated with the said links. It comprises detection means in a series of measuring sites (P1 to Pn) involving a sphere (S1) carried by the said member (11) and a measuring device which can be mounted on a plurality of assembly means provided on a base which correspond to the said sites and whose coordinates have previously been determined. The processor (16) estimates the parameters from information furnished by the sensors (1718 19) for all the measuring sites (P1 to Pn). The invention permits evaluation of the abovementioned parameters under conditions as close as possible to those under which the robot will have to operate. <IMAGE>
16788938 | Device for counter-balancing forces acting on a robot arm (10) articulated in rotation about an axis (A) this device comprising an even number of auxiliary parts (241 242) articulated about axes (B1 B2) which are parallel to each other and parallel to the axis (A) of the arm each of the said parts supporting two transverse arms (28 30) whose ends are capable of pressing on a rectilinear section (48) of a movable unit (50) subjected to a return force towards an initial position the auxiliary parts (241 242) being driven at angular speeds which are equal in absolute value but two by two in opposite directions and also equal to half of the angular speed of the robot arm. Ã¢â‚¬Â¦<IMAGE>Ã¢â‚¬Â¦
16789730 | The machine comprises a robot (4) having five axes whose gripper takes the pistons (1) on the pallet (3) and fits them successively onto an initialising and height-referencing device (5) in a first ogive (6) disposed above a device for installing closed rings (24) then in a second ogive (7) disposed above a device for installing opened rings (26) and finally in a third ogive (8) disposed above a device for installing a second opened ring (27) each device for installing the rings engages with a slide (2122 23) for extracting the rings from a loader (1516 17) into each of which is introduced a ring-supplying mandrel the ogives (67 8) are mounted on barrels (910 11) automatically changing the ogives at each new piston diameter change. <IMAGE>
16789746 | The present invention relates to a process and a system for resistance welding. The system is characterised in that the sensor (12) is a force sensor measuring the force exerted by the electrode on the part to be welded (3 4) and in that the control device (9) is programmed in order to give predetermined orders to the robot when the force exceeds the said predetermined threshold values. The invention finds application in the field of automotive engineering. <IMAGE>
16789870 | Safety device for a food processor of the kitchen robot type the bowl (2) having above a contact push rod (19) a housing (4) closed at its upper (5) and lower (6) parts and comprising lateral openings the housing having a complex shape such that only a key carried by the lid can penetrate therein. <IMAGE>
16789902 | According to the invention this assembly stand comprises: - a robot (2) with its control box - a distribution unit (3) composed of: . a sub-assembly (14) for distributing nuts by way of a vibrating hopper . a sub-assembly (12) for distributing washers by way of a vibrating hopper . a sub-assembly (16) for selecting a washer/nut assemblage (22) by superposition - a unit (5) for gripping and screwing a washer/nut assemblage (22) - a cabinet (18) for controlling the distribution and the screwing - and a support frame (20) making the stand autonomous. Application in particular to the robotised assembly of electrical units. <IMAGE>
16789966 | Method for fixing a lining and a handle to a coachwork panel. The handle (2) is firstly fixed to the lining (1) whilst a flexible rivet (6) is fixed to the handle (2). A robot brings the assembly into its final position by a vertical downward translational movement the tabs (8) of the rivet (6) passing through an orifice (16) of a back plate (4) fixed to the coachwork. A screw (13) is inserted into the rivet in the same direction which causes the tabs (8) of the rivet (6) to move apart and the back plate (4) to be clamped between these tabs and the handle (2). <IMAGE>
16790066 | The present invention relates to a robotic wrist. The wrist is characterised in that the gripping and positioning means (8) is connected to the support (6) especially via a part in the form of a hopper (12) which is held by a resilient restoring member (15) in a seat (6b) the whole formed by the means (8) and the part (12) being decentered relative to the seat (6b) against the restoring force of the resilient member (15) to compensate for a positioning error of the male or female piece (2) and/or of the complementary piece (3). The invention finds application especially in the automotive sector. <IMAGE>
16790264 | Servo-welding gun comprising an electric motor (1) of the type without a commutator which drives a screw with rollers (2) linked to the two arms of the gun which by virtue of dynamic performance and very small response times makes it possible to control the welding point during its formation. Application: in particular to electric robots. <IMAGE>
16790678 | Guidance device for a contour machining tool (2) for a workpiece (1). The tool (3) is preceded by a flexible blade (10) carrying an inductance coil (16). A magnet (6) rotates with the spindle (4) of the tool (3). The deflections of the blade (10) modify the induced current and make it possible to locate the deviations in the feed direction or the encountering of obstacles such as burrs. Application to robotised machining. <IMAGE>
16790946 | Ce dispositif comprend un profilÃƒÂ© (6) solidaire du bord infÃƒÂ©rieur de la vitre et adaptÃƒÂ© pour recevoir au moins un galet de roulement ou de glissement (5) du bras (3) de la vitre; il est caractÃƒÂ©risÃƒÂ© par une ouverture (8) d'introduction du galet (5) mÃƒÂ©nagÃƒÂ©e dans le profilÃƒÂ© (6) et ce dernier contient une glissiÃƒÂ¨re (9) sur laquelle peut rouler ou glisser le galet (5) et qui est munie d'un cliquet (11) d'entraÃƒÂ®nement en translation par le galet jusqu'ÃƒÂ sa position de fermeture de l'ouverture (8) d'introduction du galet (5) et d'un cliquet (13) de maintien en position de montage et en position normale. Cet agencement permet de faire exÃƒÂ©cuter automatiquement par robot l'assemblage entre la vitre et le lÃƒÂ¨ve-vitre.
16790948 | The present invention is concerned with a signal processing system having a learning function pursuant to the back-propagation learning rule by the neural network in which the learning rate is dynamically changed as a function of input values to effect high-speed stable learning. The signal processing system of the present invention is so arranged that by executing signal processing for the input signals by the recurrent network formed by units (uI1 to uIx uH1 to uHy uO1 to uOz) each corresponding to a neuron the features of the sequential time series pattern such as voice signals fluctuating on the time axis can be extracted through learning the coupling state of the recurrent network. The present inventicn is also concerned with a learning processing system adapted to cause the signal processing section (10) formed by a neural network (LI LH LO) to undergo signal processing pursuant to the back-propagation learning rule wherein the local minimum state in the course of the learning processing may be avoided by learning the coefficient of coupling strength while simultaneously increasing the number of the unit (uH1 to uHy) of the intermediate layer (LH).
16790980 | This device comprises a section (42) having a groove (43) designed for receiving the bottom of the window and means for ensuring a ball- and-socket articulation of the said section by snapping on a sphere (44) fastened to the end of the arm (2) of the window opener the said section (42) being fastened to the window the coupling of the sphere and section by snapping being carried out as a result of a movement of the window substantially in its plane and in that of its movement giving the sphere after snapping three degrees of freedom in terms of rotation relative to the section (42). This arrangement allows a robot to carry out the installation of windows on window openers on vehicle assembly lines. Ã¢â‚¬Â¦<IMAGE>Ã¢â‚¬Â¦
16790981 | This device comprises two matching sections (7 8) of which the first (7) is designed to be fastened to the bottom of the window (6) and the second (8) is arranged to be articulated on an arm (3) of the window opener; the cross-sections of these sections are such that the first section (7) can be fitted into the second (8) by snapping and as a result of a movement taking place substantially in the general plane of the window (6) and of the movement of the latter the matching cross-sections of the two sections (7 8) defining one degree of rotation and one degree of translational motion. This arrangement makes it possible for a robot to carry out automatically the installation of the windows on the window openers in motor-vehicle assembly lines by simplifying the necessary movements. Ã¢â‚¬Â¦<IMAGE>Ã¢â‚¬Â¦
16791050 | Citrus fruit press the active part of which consists of a dome (1) on the outer surface of which are arranged ribs (7 8) converging towards the vertex of the dome. At least some of the ribs (7) meet at a point c offset laterally relative to the axis of symmetry (A-A) of the dome (1). This offset makes it possible to drive the dome (1) at high speed. Application to electric household robots. <IMAGE>
16791190 | According to the invention the handbrake lever (3) is produced in two parts (4 5) movable in terms of rotation relative to one another. For assembly the first part (5) is put into a vertical position and the mounting unit (1) is brought to its location by a robot through a hole (15) provided in the floor (13) of the vehicle. By means of a rotational movement the first part (5) of the lever (3) is aligned with the second part (4) and is locked in this position. The hole (15) can therefore be of reduced size thus improving the rigidity of the floor (13). <IMAGE>
16791383 | A wrist mechanism for an industrial robot of the type wherein wrist elements (12 3) make rocking rocking and revolving motions successively from the driving side (5) to the driven side (100) which is reduced in quantity of motion transmitting parts and is small in size and light in weight but high in rigidity. The wrist mechanism comprises reduction gears (1136 58) provided at end portions on the joint side of driving side wrist elements which are individually provided in pair and cooperate with driven side wrist elements to constitute wrist joints to be operated by the reduction gears.
16791396 | This device comprises for each arm a block (7) sliding in a section (5) fixed to the bottom of the window and intended for receiving one end (11) of the arm (4); the block (7) is formed from two half-blocks (8 9) movable slideably relative to one another and equipped with means (121314 15) allowing them to be locked in two successive stable positions during assembly a first position in which the block (7) has a limited freedom of translational movement in relation to the section (5) and a second position which is assumed after the introduction of the said end (11) and the movement by the latter of one half-block (8) relative to the other (9) in which the block (7) can slide freely in the window bottom section. By means of the structure of this device the coupling can be carried out automatically by robot on vehicle assembly lines. <IMAGE>
16791564 | A method and apparatus for automatically sensing the configuration of a surface area of an object and effecting a work function thereof. A track is connected relative to the surface and a motor-actuated robot member is displaceable on the track by a motorized element coupled thereto. The robot member is provided with a working arm which is displaceably coupled thereto and has one or more working tools connectible therewith. A control circuit is associated with the robot member for displacing the robot member and operating the working arm and tool. A sensor is connected to the working arm and has a probe to sense a distance which is measured along a normal of the surface or any surface calculated by the control circuit and assumed to be representative of the surface in a delineated working environment of the robot member and working arm. The sensor feeds information data to the control circuit to determine damaged areas requiring work procedures to be effected by the one or more working tools. The tool trajectory is then automatically generated by the robotic system to achieve required tool positioning with respect to the surface.
16791613 | Automatic signal analysis method in an industrial servosystem and device to bring this method into operation the method consisting in automatically analysing characteristic signals such as loop return signals or the intensity of the current driving the direct servochain by proceeding with the cyclic injection at the input of the system of a predetermined signal e(t); in recording following these reference signal injections during an initial phase during which the functioning is considered to be correct on recording the response of the system to breakdown simulations; in recording characteristic signals of the system during automatic monitoring phases consecutive to the signal injection cycles; in analysing the characteristic signals by comparison with the reference signals then with the responses to breakdown simulations; and in the event of the commencement of a breakdown in the signalling of a functioning anomaly and in the determination of this anomaly. Application to the automatic analysis of the automation units of numerically controlled machines and of robots. <IMAGE>
16791672 | The present invention relates to a multi-axis robot comprising a first movable arm (1) driven in a translational movement on a support (4) driven in a translational movement on a second arm (3) orthogonal relative to the first and characterised in that the arm (3) has a plate (5) on which is mounted a motor (33) actuating the support (4) by means of a movement-converting mechanism (32) and a motor (35) actuating a longitudinal shaft (36) coupled by means of a movement- converting mechanism (37-14) to the first arm (1) so as to move the latter in translational motion. <IMAGE>
16792263 | The device essentially comprises a gripper (P) with a rigid and leaktight box structure (1) the lower face (3) of which is equipped with a multiplicity of suction pads (4) the box structure (1) being carried and displaced by a manipulating arm or another robot. The suction pads (4) are connected individually to a vacuum source and solenoid valves housed in the box structure (1) are provided in order to control separately the activation of each suction pad. The selection of the activated suction pads can thus be made as a function of the particular contour of each part (27) to be picked up. Application to the handling of pieces of leather and in particular their automatic sorting in the footware industry. <IMAGE>
16792924 | A family of circuit boards are molded each board having its our unique pattern of recessed circuit paths and component insertion through-holes. A different mold is provided for each different member of the family. The two cavity blocks (10 11) of each mold cavity (24) contain only the holes (15) that are necessary to define the through-hole pattern for that member of the family. A plurality of core pins (18) or wires are provided at the molding site. Only the core pins that are required by the mold in use at the molding site are rendered operative. Features of the method and apparatus in addition to this core pin insertion feature include (1) the molding site includes a base member (16 17) that is usable with all molds of the family and has means (40) for injecting molding material and means (60 70) for ejecting a finished circuit board the injection means and the ejecting means being located in the board's scrape edge area (32) (2) a hot runner injection system (3) the mold cavity is placed under a partial vacuum (52 54) prior to injection (4) a semiconductor device is selectively used to rapidly heat or cool the mold and (5) robot means air and vacuum aids in ejection of a circuit board.
16792958 | A large number of potential alphanumeric patterns are ordered in a predetermined sequence which is then used to construct a transition graph composed of machine states along one coordinate and alphanumeric symbols along the other. The intersections on that graph establish either the next machine state on the graph or the action the system should provide. Pattern recognition is thus possible against strings of alphanumeric characters received there-after by responding to the characters to determine a path of state transitions through the graph until an appropriate action indicator is reached. Machines including the invention are dynamically configurable and permit a variety of system management options to the user. The invention has particular utility for flexible configuring of the dialing plan and internal management of PBX type of telephone switching devices regardless of the pattern discipline associated with its external connections.
16793258 | A manufacturing system (10) and method wherein a dynamic buffer region (14) is maintained under computer control within a centralized region (12) surrounded by individual machining stages (M1-M11). Robots (R1-R4) preferably mounted on rotating overhead bridge beams (18-21) function to feed the machine stages (M1-M11) as well as accommodate for surges in the production sequence occasioned due to imbalances in cycling times down time in the machine and the like. Computer control over the buffer region (14) provides for the assignment and reassignment of storage locations therein for workpieces to maintain system production. Safety techniques are provided limiting operator access to individual machine stages (M1-M11) for down time maintenance and function to assure that robots (R1-R4) otherwise servicing the down machine stage are excluded from that machine region.
16793502 | A portal of a robot has longitudinal carriers carried by supports (5). To fasten the longitudinal carriers on the supports (5) these have consoles (12) [lacuna] with clamping bores (16) for clamping screws (11). In order to permit the alignment of the consoles (12) provided with the carriers the walls of the supports (5) have through-holes (21) which are of a sufficient size that the clamping screws (11) can move in them by the required alignment amount. In order to adjust the consoles (12) L-shaped adjustment devices (23) are fastened on the support (5) by means of screws (22). The L-leg of the adjustment device (23) has horizontal and vertical bores (33) in the lower region with seating nuts (24) for adjustment screws (25). In the upper region of the L-leg the adjustment device (23) has a vertical elongate hole for a pendulum adjustment screw (26) which is moveable therein. Said adjustment screw is secured against dropping out unintentionally by a nut (27) and projects with its thread into a threaded bore (29) of the console (12). Ã¢â‚¬Â¦<IMAGE>Ã¢â‚¬Â¦
16793605 | Palletising robot for displacing stackable articles in particular printed products arranged in stacks comprising a gripping device arranged on an arm which is driven rotatably about a vertical axis a horizontally directed cross-member having a runway on which the rotatably mounted arm is guided displaceably in the direction of the cross-member and a mounting for the gripping device which can be rotated about a vertical axis. The part of the arm extending in the horizontal direction is situated underneath the cross-member and the gripping device is furthermore arranged so that it can be displaced in the arm extending in the horizontal direction by a preset stroke in particular of a few centimetres in the vertical direction. Ã¢â‚¬Â¦<IMAGE>Ã¢â‚¬Â¦
16794533 | A robotic system in which robot devices are assembled from an inventory of elements responsive to a work request. The robotic devices include robots incorporating two-dimensional linear motors movable along a stationary platen and coupled to various power sources through flexible extendible umbilical cords. The robot devices are selectively connectible with manipulators for holding parts to be assembled and/or for performing operations on such parts and/or members to which such parts are mounted. The devices are automatically assembled by selecting elements capable of performing the tasks necessary to complete the work request as well as selecting those elements which result in optimization of the assembly time and avoid collisions and cord tangling in moving along the paths traversed by the robot devices during their assembly. A multiplicity of assembled robotic devices may perform the tasks associated with the work request under control of an electronic system permitting simultaneous operations while preventing collisions and cord tangling. Robotic device assembly disassembly and job tasks based on work requests can be performed simultaneously in any combination.
16795388 | A vision system for a vehicle such as a mobile robot (10) includes at least one radiation projector (1416) which projects a structured beam of radiation into the robot's environment.The structured beam of radiation (14a 16a) preferably has a substantially planar pattern of sufficient width to encompass the immediate forward path of the robot and also to encompass laterally disposed areas in order to permit turning adjustments. The vision system further includes an imaging (12) sensor such as a CCD imaging device having a two-dimensional field of view which encompasses the immediate forward path of the robot. An image sensor processor (18) includes an image memory (18A) coupled to a device (18D) which is operable for accessing the image memory. Image processing is accomplished in part by triangulating the stored image of the structured beam pattern to derive range and bearing relative to the robot of an object being illuminated. A navigation control system (20) of the robot inputs data from at least the vision system and infers therefrom data relating to the configuration of the environment which lies in front of the robot. The navigation control system generates control signals which drive propulsion and steering motors in order to navigate the robot through the perceived environment.
16795419 | Apparatus and method which provides for the determination of a vehicle's orientation and position in an environment such as a hallway from an image of ceiling lights. A mobile robot 10 includes a camera 12 that is pitched up obliquely at an intermediate angle between a horizon and a zenith. The camera views a ceiling having one or more ceiling lights 16 which may be of rectangular shape and which are preferably aligned with an axis of the hallway. In that the lights present a pattern or alignment which is substantially parallel to or perpendicular to a long axis of the hallway the pattern is detected an processed to derive robot navigation information therefrom.
16796204 | Un dispositif de mesure de l'accÃƒÂ©lÃƒÂ©ration permet de mesurer avec une sensibilitÃƒÂ© sÃƒÂ©lective des modifications de mouvements selon les trois axes de l'espace. Afin de saisir des modifications multidimensionnelles de mouvements trois capteurs micromÃƒÂ©caniques sensibles chacun ÃƒÂ l'accÃƒÂ©lÃƒÂ©ration dans un sens sÃƒÂ©lectionnÃƒÂ© sont monolithiquement intÃƒÂ©grÃƒÂ©s dans un cristal. Les capteurs comprennent des barres de torsion avec des masses excentriques qui exercent un couple autour des axes des barres de torsion lors de modifications d'un mouvement. Les couples ainsi exercÃƒÂ©s sont mesurÃƒÂ©s au moyen de rÃƒÂ©sistances piÃƒÂ©zoÃƒÂ©lectriques. L'intÃƒÂ©gration planaire de l'accÃƒÂ©lÃƒÂ©romÃƒÂ¨tre permet d'intÃƒÂ©grer le circuit d'ÃƒÂ©valuation sur la mÃƒÂªme surface semi-conductrice. Avec ce procÃƒÂ©dÃƒÂ© ces accÃƒÂ©lÃƒÂ©romÃƒÂ¨tres sont produits par technologie planaire au moyen de processus d'ÃƒÂ©pitaxie de lithographie et de gravure amisotropique. La haute prÃƒÂ©cision et le degrÃƒÂ© ÃƒÂ©levÃƒÂ© de miniaturisation de cet accÃƒÂ©lÃƒÂ©romÃƒÂ¨tre le rend particuliÃƒÂ¨rement utile comme instrument de navigation terrestre et aÃƒÂ©rienne et comme outil de positionnement de composants en robotique.
16796290 | A method of speed control for servomotor is provided which is capable of constantly operating a servocontrolled machine such as a robot and an NC machine tool at a maximum operation ability and which is capable of correctly moving the robot operation point and the actuator of tools along the locus specified by an instruction. As the speed instruction is read out from a program the value corresponding to the specified speed is divided by a predetermined maximum allowable acceleration (Am) of the machine to find an acceleration/deceleration control time constant (T) (step S2). The time constant is then divided by a sampling period to calculate the number (n) of samples for the specified speed (step S3). Next the speed during the sampling period of this time and the speed sampled in the previous time or n times before is added together and the sum is divided by the number of samples. The servomotor is driven at the resulting speed calculated taking accelaration or deceleration into account. Therefore the machine is always accelerated or decelerated at a maximum allowable acceleration whereby a maximum ability of the machine is available and the actuator is correctly moved along the specified locus.
16796966 | In an industrial robot shafts ( theta U W Z) of joints are driven by electric motors (Mz M theta Mu Mw Mz) respectively. The drive currents of the electric motors (Mz M theta Mu Mw Mz) for driving the shafts ( theta U W Z) are detected by a motor current detector (30). One of the shafts ( theta U W Z) is selected in the interval between a first time and a second time in the operation programs of the shafts ( theta U W Z) and the current of the motor (Mz M theta Mu
16796972 | In an industrial robot system movements of a robot (10) is taught and controlled by a robot controller (26). The controller (26) has a storage (30) including an area which contains the data of possible attitudes of the robot with respect to a reference attitude as well as the data of the operating conditions for the possible attitudes. In operation when the data of the current attitude are input to the robot controller (26) the data of operating conditions corresponding to the input data are read from the first data storage unit (30) and are automatically loaded in a second data storage (32). Operation of the robot body (10) is then controlled depending on the operation conditions in the second data storage (32).
16797106 | Un appareil d'inspection de plaquettes gaufrÃƒÂ©es semi-conductrices ou d'autres types de plaquettes gaufrÃƒÂ©es utilise un bras de robot (50) pour transporter les plaquettes gaufrÃƒÂ©es (11) d'une position d'arrivÃƒÂ©e ÃƒÂ une position d'inspection puis jusqu'ÃƒÂ une position de sortie. Le bras de robot (50) peut ÃƒÂªtre portÃƒÂ© par une plate-forme flottante (52) afin d'ÃƒÂ©viter l'usure mÃƒÂ©canique et les contaminations qui en rÃƒÂ©sultent. Le bras de robot (50) prÃƒÂ©sente une extrÃƒÂ©mitÃƒÂ© libre qui se dÃƒÂ©place latÃƒÂ©ralement mais non verticalement. Le bras (50) peut ÃƒÂªtre rÃƒÂ©tractible afin de rÃƒÂ©duire les vacillations pendant l'inspection de la plaquette gaufrÃƒÂ©e (11). Une plaquette gaufrÃƒÂ©e (11) dans la position d'inspection est balayÃƒÂ©e par un objectif d'inspection (16) couplÃƒÂ© ÃƒÂ un systÃƒÂ¨me optique associÃƒÂ© (18). Si on le dÃƒÂ©sire un systÃƒÂ¨me discriminatoire automatique peut ÃƒÂªtre couplÃƒÂ© au systÃƒÂ¨me optique (18) afin de distinguer entre des plaquettes acceptables et non acceptables. L'objectif (16) peut ÃƒÂªtre tournÃƒÂ© vers le haut et la plaquette gaufrÃƒÂ©e (11) peut ÃƒÂªtre tournÃƒÂ©e vers le bas de faÃƒÂ§on ÃƒÂ faire tomber les contaminants de la plaquette gaufrÃƒÂ©e. L'appareil d'inspection peut ÃƒÂªtre montÃƒÂ© sur une table (10) et protÃƒÂ©gÃƒÂ© par un boÃƒÂ®tier (30) placÃƒÂ© sur la table qui assure la propretÃƒÂ© de l'environnement d'inspection.
16797482 | Dispositif pour la cuisson ou le refroidissement d'aliments avec la possibilitÃƒÂ© de traiter plusieurs produits ÃƒÂ temps de cuisson ou de refroidissement diffÃƒÂ©rents. Les paniers (4) contenant ces produits pouvant ÃƒÂªtre introduits ou ÃƒÂ©vacuÃƒÂ©s indÃƒÂ©pendamment. Il est constituÃƒÂ© d'une partie basse (1) et une hotte-couvercle (2) venant coiffer la partie basse servant ÃƒÂ traiter les produits. Afin que l'on puisse introduire ou ÃƒÂ©vacuer les paniers (4) la hotte-couvercle (2) effectue un monte et baisse au moyen d'une vis sans fin (8) ou une chaÃƒÂ®ne (9) ou tout autre moyen de relevage un bras-robot (6) fixÃƒÂ© sous la hotte-couvercle (2) vient coulisser sur une vis sans fin (5) transversale permettant ainsi de crocheter les paniers qui auront terminÃƒÂ© leur temps de traitement les paniers non saisis resteront dans la cuve afin de terminer leur temps de traitement. Et seuls les paniers qui auront ÃƒÂ©tÃƒÂ© crochetÃƒÂ©s pourront ÃƒÂªtre relevÃƒÂ©s.
16797596 | The robot contains a mechanical arm consisting of two links (8 9) one (8) of which consists of a parallelogram. The second link (9) of the arm also consists of a parallelogram and is connected with the first link (8) by means of an intermediary link (15) which consists of a tetragon at whose vertices are mounted hinges (161718 19).
16797951 | Un agencement de dÃƒÂ©coupage comprend un robot industriel (100) ÃƒÂ bras multiples pourvu d'un bras de support en forme de levier ÃƒÂ genouillÃƒÂ¨re dont une extrÃƒÂ©mitÃƒÂ© est montÃƒÂ©e dans un montant (8) de faÃƒÂ§on ÃƒÂ pivoter autour d'un axe vertical et d'un axe horizontal et dont l'autre extrÃƒÂ©mitÃƒÂ© porte de maniÃƒÂ¨re articulÃƒÂ©e le porte-outil (18) sur lequel la meule de dÃƒÂ©coupage (13) se dÃƒÂ©place linÃƒÂ©airement sur des dispositifs ÃƒÂ coulisses (22 23). Les organes de rÃƒÂ©glage du robot (100) sont des vÃƒÂ©rins (11; 16; 17; 19) ou des servomoteurs (20 21) hydrauliques centralement commandÃƒÂ©s et contrÃƒÂ´lÃƒÂ©s.
16798287 | A method of controlling tool attitude of a robot to intentionally control at all times the tool attitude between a start point and a finish point of work. Angles ( theta 1s) ( theta 1e) subtended by the tool and a reference plane (1) angles ( theta 2s) ( theta 2e) subtended by the tool projected on the reference plane (1) and a reference line (3) set on the reference plane (1) and rotational positions ( theta 3s) ( theta 3e) about the tool axis of the tool are calculated in compliance with the tool positions and tool attitudes at a start point (P1) and a finish point (P2) that have been taught to the robot in advance. Positions angles and rotational positions of the tool are then interpolated between the start point (P1) and the finish point (P2) in order to control the position and attitude of the tool depending upon the results of interpolation.
16798311 | A method of quickly detecting collision of a robot's moving portion such as an arm driven by a servo motor with an external object in order to prevent or reduce damage of the machine caused by collision. A digital signal processor of an axis controller (2) which constitutes a software servo calculates a speed instruction and a torque instruction based on a movement instruction from a main computer (1) to periodically execute servo control for the axis of the robot and further determines whether the torque instruction or a speed deviation between the speed instruction and the actual speed of the servo motor (13b) is greater than a predetermined value or not. When the torque instruction or the speed deviation is greater than the predetermined value it is determined that the robot's moving portion (13a) has come into collision with an external object and the servo motor is stopped.
16798593 | Un ensemble de caisson de transport (10) de tranches accessible par un robot comprend une base de caisson (20) un support de tranches (30) supportant les disques ÃƒÂ l'intÃƒÂ©rieur de la base (20) ainsi qu'un couvercle de transport (40) s'assemblant avec la base (20). Le support (30) et le couvercle (40) ont certaines caractÃƒÂ©ristiques de conception spÃƒÂ©cifiques permettant de les manipuler comme un module complÃƒÂ¨tement assemblÃƒÂ© ÃƒÂ l'aide de ses ÃƒÂ©lÃƒÂ©ments constitutifs lequel est entiÃƒÂ¨rement assemblÃƒÂ© et dÃƒÂ©sassemblÃƒÂ© par un robot.
16798688 | In order to solve problems with the construction and processing speed of a conventional neuron network an optimum construction of a neuron network employing a synapse structure based on the biophysiological knowledge or inferred from this knowledge is determined to materialize advanced information processing functions including a characteristic extracting function a characteristic integrating function and a memorizing function. This enables the neural network to be applied to image recognition and movement control by making use of its robust recognition capacity or to the problem of optimalization and large-scale numeric value solution by making use of its parallel processing capacity.
16798706 | On a mis au point un procÃƒÂ©dÃƒÂ© de planification de chemin aprÃƒÂ¨s des changements survenus dans un espace de travail. Dans un mode de rÃƒÂ©alisation on applique le procÃƒÂ©dÃƒÂ© ÃƒÂ la planification d'un chemin pour un bras de robot. Ledit procÃƒÂ©dÃƒÂ© identifie des zones situÃƒÂ©es dans l'espace de configuration lesquelles sont affectÃƒÂ©es par les changements se produisant dans lespace de travail. On peut calculer la repropagation des ondes de coÃƒÂ»t dans ces zones affectÃƒÂ©es afin de permettre la planification dans N dimensions ÃƒÂ l'aide d'un systÃƒÂ¨me mÃƒÂ©trique variant dans l'espace. Ledit procÃƒÂ©dÃƒÂ© est aussi utilisable en prÃƒÂ©sence d'obstacles fantÃƒÂ´mes.
16798997 | According to the present invention (1) the position of a burr on an upset tube is detected by a burr position detector and (2) a burr removing robot is operated on the basis of information such as the size of a main tube the shape of the upset tube and the position detected in (1) above of the burr whereby the burr is removed by a grindstone as a burr removing grinder profiles the upset tube using a profiling action of a profiling claw (3) the grindstone of the burr removing grinder being repaired at predetermined intervals of time of use thereof in compensation for the wear thereon (4) the burr removing grinder as a whole or the grindstone alone being renewed when the grindstone of the burr removing grinder has reached its abrasion limit.
16799150 | On a mis au point une unitÃƒÂ© de commande d'axe de robotique numÃƒÂ©rique employant un processeur numÃƒÂ©rique (37) pour appliquer l'inverse d'une fonction de transfert de modÃƒÂ¨le d'installation ÃƒÂ des informations de position reprÃƒÂ©sentatives d'une trajectoire de cible afin de produire un signal de commande de position ÃƒÂ action directe et de combiner un signal d'erreur avec les informations de position pour produire un signal de commande ÃƒÂ rÃƒÂ©troaction. On combine les signaux de commande ÃƒÂ action directe et ÃƒÂ rÃƒÂ©trocation pour produire un signal de commande de position total amenÃƒÂ© ÃƒÂ un convertisseur (27) numÃƒÂ©rique/analogique puis ÃƒÂ une installation comprenant un amplificateur (29) un moteur (34) pour ÃƒÂ©tablir la position actuelle d'un ÃƒÂ©lÃƒÂ©ment de robotique (36) ainsi qu'un codeur (35) pour dÃƒÂ©river le signal d'erreur de la position du moteur. En application un certain nombre de telles installations sont commandÃƒÂ©es pour parvenir ÃƒÂ un mouvement multidimensionnel coordonnÃƒÂ© avec une prÃƒÂ©cision accrue.
16799232 | A method of correcting loci of an industrial robot which can be executed using simple sensor systems and which reduces the burden for processing data of the robot. When the robot is allowed to reproduce its operation after a desired moving locus is taught to the robot using a fixed coordinate system the robot controller calculates (S5) a position (Pi) of an interpolated point on the fixed coordinate system based on the data that are taught. Then an error between the present moving position and the desired moving loci is found (S6) on a predetermined coordinate system defined by the present moving position and the present moving direction and the error is converted (S7) into a correction quantity (xr' yr' zr') on the fixed coordinate system. An instruction value of a corrected position Pi' of each of the interpolated points is produced as Pi'(Xi + SIGMA xr' Yi + SIGMA yr' Zi + SIGMA zr') (S8).
16799233 | A method of forming a mirror image program for a robot capable of finding a mirror image attitude symmetrical to the tool attitude and a mirror image driving method. Based on a teaching program prepared by a first robot that operates in response to the teaching of teaching points by the operator and a mirror coordinate system that is set a second robot calculates a product M<-1>P of an inverse matrix M<-1> of a matrix M that represents the mirror coordinate system and a matrix P that represents teaching points on the fixed coordinate system effects the coordinate conversion (S3) from the fixed coordinate system into a mirror coordinate system and finds and stores (S4 to S6) a product M(M<-1>P)' of the matrix M and a matrix (M<-1>P)' obtained by inverting the attitude vectors in the product M<-1>P and the signs of components perpendicular to the mirror surface of the position vectors. The tool attitude at teaching points of the mirror image program prepared by repeating the above procedure becomes symmetrical to the tool attitude at teaching points of the teaching program concerning the mirror surface. Further the product M(M<-1>P)' is sent to the robot mechanism to effect mirror image driving.
16799615 | The work-space envelope of a conventional articulate multiple-shaft robot is limited to within +/-180 DEG with respect to all shafts due to the construction of the robot. The expansion of the work-space envelope of a robot has come to be demanded recenlty and the construction of and a control method for a robot has been improved accordingly so that this envelope has been expanded to up to +/-360 DEG . However it is difficult in some cases to apply such a control method to a robot having a shaft which is turned not less than +/-360 DEG and the robot cannot be operated in some cases. Therefore according to the present invention in order that a signal representative of a position to which a shaft has been turned is indicative of an angle within the range of +/-360 DEG with respect to a reference position of the same shaft a signal representative of the number of revolutions which is obtained by multiplying the number of revolutions of the mentioned shaft by an integer is added to or subtracted from the above actual position signal in accordance with a plus or minus sign thereof and a signal representative of the result of this addition or subtraction is used as a signal representative of a position of rotation of the shaft at the time of starting of a posture control operation. This corrected link angle becomes less than +/-360 DEG . Therefore if this control method is employed a smooth interpolation operation can be carried out. Accordingly the workspace envelope of an articulate multiple-shaft robot can be expanded.
16799631 | This invention relates to an improvement in a powder feeder in continuous casting according to which the feeder can be disposed on an operator side. This powder feeder is equipped with a powder container for storing cast powder of a final stage to be supplied onto the surface of a molten steel present in a mold and a spreader feeder for spreading this cast powder on this surface. The powder container is disposed at a high position above the work space of the mold and the spreader feeder is fitted to a robot arm. The feeder and the discharge port of the container are interconnected through a flexible transfer path which can follow the movement of the robot arm.
16800017 | This invention relates to a structure for fitting a robot base (1) with a first arm (3) of a horizontal multiple joint type robot. The base (2) of the first arm is fitted rotatably to a slider (6) which is guided linearly in the longitudinal direction of the robot base and the rotation of the slider and the base is restricted by removable fixing means. The present invention is effective for packaging a robot.
16800703 | Dispositif de commande d'une ÃƒÂ©lectrode de soudage ou d'une pince de soudage dans des appareils de soudage par rÃƒÂ©sistance appartenant ÃƒÂ des machines automatiques de soudage robots ou installations analogues de soudage comprenant un cylindre montÃƒÂ© ÃƒÂ demeure sur un bÃƒÂ¢ti et un piston guidÃƒÂ© dans ledit cylindre et reliÃƒÂ© ÃƒÂ l'ÃƒÂ©lectrode de soudage ou au bras de commande de la pince de soudage dispositif dans lequel le piston (2) est formÃƒÂ© par un manchon ouvert d'un cÃƒÂ´tÃƒÂ© en vue de recevoir un mÃƒÂ©canisme d'entraÃƒÂ®nement d'une broche comprenant un manchon taraudÃƒÂ© (3) et une broche filetÃƒÂ©e (5) et commandÃƒÂ© par un moteur ÃƒÂ©lectrique. Le manchon taraudÃƒÂ© (3) est fixÃƒÂ© rigidement dans le piston (2) guidÃƒÂ© axialement ÃƒÂ l'intÃƒÂ©rieur du cylindre (1) et reliÃƒÂ© ÃƒÂ l'ÃƒÂ©lectrode de soudage cependant que la broche filetÃƒÂ©e (5) montÃƒÂ©e en rotation dans le cylindre (1) est reliÃƒÂ©e ÃƒÂ une commande ÃƒÂ©lectrique (7). Le cylindre de soudage est formÃƒÂ© par un moteur triphasÃƒÂ© ÃƒÂ commutation ÃƒÂ©lectronique avec systÃƒÂ¨me de palier-rotor intÃƒÂ©grÃƒÂ© dans lequel l'arbre-moteur est constituÃƒÂ© par un arbre creux ÃƒÂ ÃƒÂ©crou ÃƒÂ manchon ÃƒÂ liaison rigide et est montÃƒÂ© au moyen d'un palier axial-radial dans une bride d'appui du palier.
16800980 | Un dispositif pour empiler des piÃƒÂ¨ces prÃƒÂ©formÃƒÂ©es (2) notamment des piÃƒÂ¨ces en tÃƒÂ´le dÃƒÂ©coupÃƒÂ©es ÃƒÂ la presse de grandes dimensions pour la construction automobile ÃƒÂ la fin d'un train de presses (1) comporte au moins un systÃƒÂ¨me de prÃƒÂ©-empilement (4) dans lequel quatre unitÃƒÂ©s de levage (16) forment un empilage prÃƒÂ©liminaire (5) de plusieurs piÃƒÂ¨ces dÃƒÂ©coupÃƒÂ©es (2). Cet empilage prÃƒÂ©liminaire est pris en charge par le bras de prÃƒÂ©hension (11) d'un robot industriel (7) puis dÃƒÂ©posÃƒÂ© en positions ordonnÃƒÂ©es dans un conteneur d'empilement (12). A cet effet le robot industriel pivotant (7) se dÃƒÂ©place sur une voie de coulissement (9) le long du conteneur d'empilement (12). Les piÃƒÂ¨ces rectifiÃƒÂ©es peuvent ÃƒÂªtre regroupÃƒÂ©es dans un deuxiÃƒÂ¨me systÃƒÂ¨me de prÃƒÂ©-empilement (4.1) puis prises en charge par le mÃƒÂªme robot industriel (7) et dÃƒÂ©posÃƒÂ©es dans un deuxiÃƒÂ¨me conteneur d'empilement (12.1). Le dispositif permet d'ÃƒÂ©vacuer automatiquement des trains de presses les piÃƒÂ¨ces (2) avec une vitesse d'exÃƒÂ©cution ÃƒÂ©levÃƒÂ©e.
16801071 | A shaft support (10) which supports both end portions of an elongated screw shaft (12) for use in moving a movable element such as an arm of an industrial robot in a predetermined direction is fixed to the upper surface of a base plate (14) via a gear box (30) which supports a driving motor (22) and the elongated screw shaft (12) and which contains reduction gears (24) therein in such a manner that a projected area of the shaft support (10) on a plane perpendicular to the longitudinal direction of the elongated screw shaft (12) is reduced. When the gear box (30) is fixed to the base plate (14) a circular boss (32b) which is provided on the lower surface of the gear box (30) for use in positioning the gear box (30) in the plane of the base plate (14) and a bore (14a) provided in the base plate (14) are used. The vertical positioning of the gear box (30) is done by a positioning member (40) having a predetermined height.
16801097 | L'invention concerne un agencement comportant une 'main de robot' (21) commandÃƒÂ©e hydrauliquement ou pneumatiquement dotÃƒÂ©e de deux 'doigts de robot' ou plus (21b 21c 21d 21e 21f) pouvant ÃƒÂªtre rÃƒÂ©glÃƒÂ©s d'une position de serrage ou de prÃƒÂ©hension ÃƒÂ une position de libÃƒÂ©ration ÃƒÂ©tendue par apport ÃƒÂ un objet ÃƒÂ serrer ou ÃƒÂ prendre et vice versa. Chaque partie de serrage et de prÃƒÂ©hension comprend une structure (25) composÃƒÂ©e d'une matiÃƒÂ¨re souple ainsi qu'un ÃƒÂ©lÃƒÂ©ment de raidissement lequel est souple dans un premier plan formant un angle droit par rapport ÃƒÂ l'objet ÃƒÂ saisir ou ÃƒÂ prendre mais relativement rigide dans un second plan formant un angle droit par rapport au premier niveau. La structure (25) dÃƒÂ©limite deux chambres sÃƒÂ©parÃƒÂ©es de pression interne (20 24) raccordÃƒÂ©es ÃƒÂ une premiÃƒÂ¨re source commune de milieu de pression (10) ainsi qu'ÃƒÂ une seconde source commune de milieu de pression (10) par l'intermÃƒÂ©diaire d'un rÃƒÂ©gulateur fixÃƒÂ© (12) assurant l'alimentation en milieu de pression ÃƒÂ la chambre prÃƒÂ©citÃƒÂ©e ou le retrait de milieu de pression de la chambre prÃƒÂ©citÃƒÂ©e. Ledit ÃƒÂ©lÃƒÂ©ment de raidissement lequel est agencÃƒÂ© ÃƒÂ l'intÃƒÂ©rieur de ladite structure (25) tournant vers l'objet ÃƒÂ saisir ou ÃƒÂ prendre est agencÃƒÂ© de sorte qu'il est rÃƒÂ©glÃƒÂ© ÃƒÂ diverses positions plus ou moins flÃƒÂ©chies ou plus ou moins ÃƒÂ©tendues commandÃƒÂ©es par le milieu de pression se trouvant dans la chambre prÃƒÂ©citÃƒÂ©e pour exÃƒÂ©cuter une flexion ou une extension correspondant au dispositif de serrage et de prÃƒÂ©hension (21) de la partie de serrage et de prÃƒÂ©hension (21b 21c 21d 21e 21f).
16801098 | L'invention concerne un moyen formant une liaison de pivot commandÃƒÂ© par un milieu sous pression destinÃƒÂ© par exemple ÃƒÂ un bras de robot un membre de serrage et de maintien ou un corps similaire (16) lequel est rÃƒÂ©glable d'une position flÃƒÂ©chie ÃƒÂ une position ÃƒÂ©tirÃƒÂ©e et vice-versa. Ledit moyen (le corps (16)) se compose d'une matiÃƒÂ¨re de paroi souple d'un premier type de partie de paroi dotÃƒÂ© d'une ou de plusieurs formations de poches internes (11) dÃƒÂ©finies localement comportant un conduit (21) de milieu sous pression associÃƒÂ© et d'un second type de partie de paroi dÃƒÂ©pourvue desdites formations de poches. Le premier type de matiÃƒÂ¨re de paroi est adaptÃƒÂ© pour ÃƒÂªtre dÃƒÂ©formÃƒÂ© par gonflage de la ou des formations de poches et par contraction ÃƒÂ©quivalente de la largeur ou de la longueur de la partie de paroi adjacente. Le second type de matiÃƒÂ¨re de paroi forme une partie de renforcement pour la ou les parties de parois du premier type de matiÃƒÂ¨re de paroi. Le premier type de matiÃƒÂ¨re de paroi est agencÃƒÂ© de maniÃƒÂ¨re espacÃƒÂ©e par rapport audit second type de partie de paroi de sorte que ledit premier type de partie de paroi peut ÃƒÂªtre flÃƒÂ©chi par rapport audit second type de partie de paroi par chargement de la ou des formations de poches (11) ÃƒÂ l'aide du milieu sous pression et peut ÃƒÂªtre redressÃƒÂ© par rapport audit second type de partie de paroi par dÃƒÂ©chargement dudit milieu sous pression de la ou desdites formations de poches.
16801170 | SystÃƒÂ¨me de positionnement d'actuateur de bras de robot mÃƒÂ©canique ÃƒÂ boucle fermÃƒÂ©e permettant ÃƒÂ des robots moins prÃƒÂ©cis d'effectuer des tÃƒÂ¢ches de grande prÃƒÂ©cision. Ce systÃƒÂ¨me comprend un assemblage de poignet (11) que l'on peut monter sur le bras de robot (12) ÃƒÂ proximitÃƒÂ© de l'extrÃƒÂ©mitÃƒÂ© fonctionnelle distale du bras. L'assemblage de poignet (11) prÃƒÂ©sente un organe ÃƒÂ©lastique (16) et un premier organe de positionnement (18) reliÃƒÂ© ÃƒÂ ce dernier. Le premier organe de positionnement (18) comprend un premier ÃƒÂ©lÃƒÂ©ment d'alignement (22). Un deuxiÃƒÂ¨me organe de positionnement (26) associÃƒÂ© avec un organe de fixation de piÃƒÂ¨ce ÃƒÂ usiner (28) comprend un deuxiÃƒÂ¨me ÃƒÂ©lÃƒÂ©ment d'alignement (24). Les premier et deuxiÃƒÂ¨me ÃƒÂ©lÃƒÂ©ments d'alignement (22 et 24 respectivement) sont dimensionnÃƒÂ©s et positionnÃƒÂ©s de maniÃƒÂ¨re ÃƒÂ s'engager l'un dans l'autre dans les limites de la rÃƒÂ©solution du bras de robot (12) lorsque ledit bras de robot atteint une position cible par rapport ÃƒÂ l'organe de fixation de la piÃƒÂ¨ce ÃƒÂ usiner (28). L'organe ÃƒÂ©lastique (16) confÃƒÂ¨re une libertÃƒÂ© de mouvement rotatif et translatif aux ÃƒÂ©lÃƒÂ©ments d'alignement (22 et 24) qui s'engagent l'un dans l'autre lorsque le bras de robot (12) atteint ses coordonnÃƒÂ©es cible et son orientation.
16801196 | Un ÃƒÂ©chafaudage sur rouleaux pour robots comprend une paire de rails parallÃƒÂ¨les allongÃƒÂ©s (112 114) sensiblement ÃƒÂ©cartÃƒÂ©s l'un de l'autre un pont (120) de liaison entre les rails essentiellement perpendiculaire ÃƒÂ ceux-ci et mobile par rapport aux rails et une tÃƒÂªte (134) et support de robot montÃƒÂ©s de maniÃƒÂ¨re mobile sur le pont. Les rails sont positionnÃƒÂ©s le long de la largeur ou du cÃƒÂ´tÃƒÂ© plus court de la zone de travail (90) alors que le pont traverse la longueur ou le cÃƒÂ´tÃƒÂ© plus long de la zone de travail. Un appareil amÃƒÂ©liorÃƒÂ© ÃƒÂ crÃƒÂ©maillÃƒÂ¨re (150 152) et ÃƒÂ pignon (200) est utilisÃƒÂ© avec l'ÃƒÂ©chafaudage sur rouleaux pour robots. L'angle d'attaque entre la crÃƒÂ©maillÃƒÂ¨re et le pignon est de zÃƒÂ©ro degrÃƒÂ©s. Le cercle de base du pignon coÃƒÂ¯ncide avec le cercle primitif de fonctionnement (205).
16801252 | Articulation de robot (12 15) pourvue d'un dispositif en forme de bille sur un support (11 13). Ledit dispositif ÃƒÂ bille (23 32) est positionnÃƒÂ© dans une cavitÃƒÂ© articulaire (22 30) dans laquelle la bille se dÃƒÂ©place librement; la cavitÃƒÂ© articulaire (22 30) peut ainsi tourner dans diffÃƒÂ©rentes directions autour du dispositif ÃƒÂ bille (23 32). Un premier et un second raccord (222931 31') relient des dispositifs de transmission de force (171926 26' 26''' 28) ÃƒÂ des points fixes de la cavitÃƒÂ© articulaire (22 30). Lesdit dispositifs de transmission de force peuvent se rapprocher ou se sÃƒÂ©parer les uns des autres selon la rotation de la cavitÃƒÂ© articulaire.
16801433 | The visual sensor system is judged operating in the nominal mode at the start of execution of a predetermined portion of a user's program by a visual sensor system fitted to an industrial robot (S200). A message inquiring whether or not a nominal data setting is to be executed is displayed (S201). When a nominal data setting instruction is inputted by an operator (S202) work position and posture data in a sensor coordinates system at that point of time are obtained on the basis of density image data. They are converted to the work position and posture data in the robot coordinates system and memorised as nominal data (S203). The visual sensor system calculates the operation position and correction data for correcting the posture on the basis of the work position and posture data worked out similarly and the nominal data and sends them to the robot.
16801434 | Visual control robot system for arc welding is disclosed which can conduct easily and efficiently those operations which are associated with a robot controller and a vision sensor system by an operator through a common operation panel. Before the start of welding a soft key (9a) disposed on the common operation panel (6) for both the robot controller (5) and vision sensor controller (3) is operated so as to set the robot system to a first mode and under this state the position of a sample welding member is taught to the robot controller. The soft key is then operated to switch an operation mode to a second mode in order to input parameters for visison teaching of storing a camera image at each point on a reference weld line formed on the sample weld member. The position teaching and the vision teaching can be given via the same operation panel and moreover the operation common to both can be carried out by the same operation. Correction control is effected during the welding work so that an actual weld line is an agreement with the reference weld line in accordance with the result of comparison between an actual camera image representing a welding state and a camera image at the time of vision teaching corresponding to the former.
16801897 | The direct-acting actuator of an industrial robot which can fit and remove an elongated feed screw rapidly and safely within a limited work space. When a ball screw is to be fitted the upper and lower end portions of the ball screw inserted diagonally into an inner space of a column (10) are fitted into holes (12a 33a) of an upper plate and sheet member through a passage (12b) formed on a column upper plate (12) and opening in that end surface of this upper plate on the slider side and through a passage (33b) formed on the sheet member (33) of a slider (30) and opening in the tip surface of the sheet member respectively. The lower end of the ball screw is connected to a decelerator (52) and a bearing unit (22) fitted to the upper end of the ball screw and ball nut (34) meshed with the ball screw are fitted into the holes respectively. Then the bearing unit and the ball nut are fixed to the upper plate and to the sheet member respectively. The ball screw can be removed in the procedures reverse to those described above.
16802362 | A light miniaturized horizontal articulated robot capable of being moved in a large space and fabricated assembled maintained and transported at reduced costs. A ball screw (21) in a direct-acting actuator (100) is supported rotatably at its upper end on an upper plate of a column (10) and connected at its lower end to a driving unit (40) provided on a base plate of the column. A first link (220) is connected pivotably to a connecting member (210) of a manipulator (200) fixed to a slider (30) in the actuator and a second link (240) to the first link. The ball screw is turned by the driving unit to move the manipulator with the slider along the ball screw and a servomotor (230 250) for the manipulator is driven to turn the two links in a horizontal plane whereby robot work is carried out as wrist of the robot is positioned in a robot-provided space. Since a base on which the actuator is supported pivotably is not required the robot can be made smaller in dimension and weight at a lower cost and the space of movement of the robot becomes large owing to the low downward movement limit position of the manipulator.
16802765 | A computer mounted to the robot calculates a first joint angle in accordance with a calculation formula which is established between corresponding transformation matrices for effecting co-ordinates transformation between the 0th to sixth co-ordinates systems set to the first to sixth joints and to the centre of the end effector fitting surface. It uses as its variables the vector components that represent the origins of the sixth co-ordinates system in the 0th co-ordinates system and is calculated from the target position and posture of the end effector and the link length and offset distance that are determined in accordance with the robot structure. The computer then calculates other joint angles on the basis of the similar calculation formulas.
16803196 | On relie mutuellement des parties thermoplastiques (2 4) d'ÃƒÂ©paisseur indÃƒÂ©terminÃƒÂ©e en appliquant de la chaleur sur des surfaces sÃƒÂ©lectionnÃƒÂ©es (42 44) de celles-ci au moyen de lignes thermiques infrarouges intenses focalisÃƒÂ©es produites par des sources de chaleur (22 24) ÃƒÂ rÃƒÂ©flexion parabolique-elliptique mises en mouvement par un dispositif d'actionnement linÃƒÂ©aire ÃƒÂ mouvement alternatif (26) et qui peuvent ÃƒÂªtre enlevÃƒÂ©es par un robot de commande (36) lorsque le chauffage est terminÃƒÂ© afin de permettre ÃƒÂ d'autres dispositifs d'actionnement (32 34) de rapprocher complÃƒÂ¨tement thermoplastiques pour les joindre.
16803520 | A robot program checking method capable of editing the robot program correctly and quickly. After the editing program is prepared models of a controller to which the program will be adapted and of a robot body are designated. Then a format table showing a format that adapts to the controller and operation range data with which the robot body operates are transferred from a floppy disk to a working memory together with the editing program (S1). A block number and an error message indicating why error developed are printed out (S13) when the editing program that is read for each block is not described according to a predetermined format (S6) or when the position data that is included in the editing program indicating a desired moving position of the robot body moving unit lies outside the moving range (S8). The operator then makes reference to the error message and corrects the editing program.
16803631 | Effecteur d'extrÃƒÂ©mitÃƒÂ© de robot (10) permettant de maintenir une piÃƒÂ¨ce de tissu (64) contre une surface de travail (74) et se composant d'un membre rigide de support (11) d'une bande de matÃƒÂ©riau de revÃƒÂªtement (13) qui touche la piÃƒÂ¨ce de tissu (64) sur toute sa pÃƒÂ©riphÃƒÂ©rie et d'une couche intermÃƒÂ©diaire ÃƒÂ©lastique (12) placÃƒÂ©e entre le membre de support (11) et la bande de matÃƒÂ©riau de revÃƒÂªtement (13) et dont la longueur (w) ne dÃƒÂ©passe pas l'ÃƒÂ©paisseur (t) de la couche intermÃƒÂ©diaire (12).
16803690 | This invention relates to an articulated robot for a laser work which emits a laser beam to a desired position inside a three-dimensional space. The robot includes a robot turning drum (14) fitted to a robot base (12) a first hollow robot arm (16) fitted to the top of the robot turning drum (14) in such a manner as to be capable of rocking a second hollow robot arm (18) fitted to the tip of the first hollow robot arm (16) in such a manner as to be capable of rocking and rotating around the center axis and a robot wrist (20) equipped with a condensing unit (22) having a laser emission port (22a) and fitted to the tip of the second hollow robot arm (18). The robot wrist (20) can rotate the condensing unit (22) around one axis orthogonal to the laser emitting direction by converting first and second rotation inputs transmitted through first and second hollow rotation drive shafts (30a 30b) disposed on the second hollow robot arm (18) by a transmission mechanism and can move back and forth the condensing unit (22) in the laser emitting direction.
16803824 | The wrist structure provided on its alpha axis which is at the front end portion and is one of the three wrist axes alpha axis beta axis and gamma axis with a pipe (52) extending through the center of an alpha reduction gear (19) and on a rotation center line A-A and on a beta axis with a hydraulic universal joint (61) extending on an operation center B-B a pipe (51) being extended from the universal joint to a position on the line A-A and joined to the pipe a hose (4) running on a U-arm communicating with the pipe (51) joint (61). This wrist structure is utilized in a fluid handling robot carrying out a sealing operation a bonding agent application operation etc. @(9pp Dwg.No.1/2)@.
16803973 | Pour dÃƒÂ©placer une piÃƒÂ¨ce d'ÃƒÂ©toffe (1) sur une table de travail (2) au moyen d'un robot ÃƒÂ pont mobile (4) on abaisse sur le tissu un organe manipulateur (7) montÃƒÂ© sur un bras de robot (6) muni d'une plaque plate recouverte de mousse. On a dÃƒÂ©couvert qu'en laissant l'organe manipulateur reposer de son seul poids sur le tissu c'est-ÃƒÂ -dire sans exercer de pression sur lui au moyen du bras on peut mieux manier le tissu. Un ÃƒÂ©lÃƒÂ©ment d'accouplement flexible (8) permet ÃƒÂ l'organe manipulateur de flotter librement tout en empÃƒÂªchant un dÃƒÂ©placement rotatif entre le bras de robot et l'organe manipulateur. L'ÃƒÂ©lÃƒÂ©ment d'accouplement est montÃƒÂ© de maniÃƒÂ¨re mobile vers le haut et vers le bas le long du bras. Un autre membre d'accouplement (13) auquel l'organe manipulateur est fixÃƒÂ© peut basculer le long de deux axes horizontaux. Lorsqu'on ÃƒÂ©lÃƒÂ¨ve l'organe manipulateur de l'air comprimÃƒÂ© est introduit dans l'ÃƒÂ©lÃƒÂ©ment d'accouplement mettant en contact les parties (11 15) des deux membres d'accouplement (10 13) de sorte que l'organe manipulateur est fermement maintenu dans une position horizontale jusqu'ÃƒÂ cequ'il soit abaissÃƒÂ© sur le tissu et que la pression soit relÃƒÂ¢chÃƒÂ©e.
16804176 | A bevel gear unit comprising a bevel gear (11) a ball bearing (B1) coaxially mounted on the shaft of the bevel gear (11) and in contact with the back surface (17) thereof a double spacer including an inner race spacer (12) and an outer race spacer (13) and mounted on the shaft of the bevel gear (11) behind the ball bearing (B1) ball bearings (B2 B3) mounted on the shaft of the bevel gear (11) behind the double spacer and a bearing nut (15) screwed onto a threaded portion of the shaft of the bevel gear (11) behind the ball bearings (B2 B3). The axial length (l1) of the inner race spacer (12) is made smaller than the axial length (l2) of the outer race spacer (13) by a preloading allowance ( delta ) and the outer race spacer (13) is provided with threaded holes (t1) in the rear surface (f1) thereof. When applied to a mechanism having a plurality of coaxial bevel gears particularly to a wrist mechanism for an industrial robot the bevel gear unit facilitates the preloading of the bearings.
16804890 | La prÃƒÂ©sente invention concerne un dispositif permettant d'amener l'extrÃƒÂ©mitÃƒÂ© porte-outil (2) d'un bras-robot (4) ÃƒÂ une position dÃƒÂ©sirÃƒÂ©e d'un ensemble de positions prÃƒÂ©dÃƒÂ©terminÃƒÂ©es possibles et une table servant de support de piÃƒÂ¨ce destinÃƒÂ©e ÃƒÂ ÃƒÂªtre utilisÃƒÂ©e avec le bras-robot guidÃƒÂ© par ledit dispositif. Le dispositif de positionnement de bras comprend deux ÃƒÂ©lÃƒÂ©ments de support de bras (5 6) conÃƒÂ§us pour supporter le bras (4) ÃƒÂ des emplacements donnÃƒÂ©s et espacÃƒÂ©s rÃƒÂ©ciproquement sur sa longueur et qui sont montÃƒÂ©s au moyen de paliers sur ledit bras aux emplacements dÃƒÂ©crits. Au moins un des ÃƒÂ©lÃƒÂ©ments de support de bras (6) est fixÃƒÂ© de faÃƒÂ§on coulissante pour permettre le mouvement de long d'un premier bras de positionnement allongÃƒÂ© (10) et une extrÃƒÂ©mitÃƒÂ© du premier bras est reliÃƒÂ©e de faÃƒÂ§on pivotante ÃƒÂ une base (12) qui est mobile le long d'un trajet fixe. Le dispositif est tel que le mouvement de pivot du premier bras (10) et le mouvement d'au moins un ÃƒÂ©lÃƒÂ©ment de maintien le long de son bras aura pour rÃƒÂ©sultat un changement proportionnel de la position de rÃƒÂ©glage de l'extrÃƒÂ©mitÃƒÂ© porte-outil du bras.
16805103 | A movement trajectory generating system of a dynamical system uses neural network units (12 3) including cascade connection of a first layer (1121 31) a second layer (12 22 32) a third layer (1323 33) and a fourth layer (1424 34) to learn vector field of differential equations indicating forward dynamics of a controlled object (4). Conditions concerning trajectories of a final point and a via-point of movement of the controlled object and locations of obstacles are given from a motor center (5). While smoothness of movement is ensured by couplings of electric synapses using errors with respect to those conditions as total energy least dissipation of energy is attained whereby trajectory formation and control input for realizing the trajectory are obtained simultaneously.
16806662 | Task-oriented programmed robots are to be able to execute complex commands such as e.g. 'bring workpiece A from table to conveyor belt'. In this case the path planning that is to be automatically carried out by the robot after input of the command must bypass in a collision-avoiding fashion objects (O) situated in the working zone of the robot. For this purpose the robot control can access an object table in which there are stored the object zones (OB) which are situated in the shadow zone of an object (O) and therefore cannot be reached by the robot. By bypassing the object zones (OB) when executing a robot movement it is automatically ensured that the robot does not knock against an object (O) in the working zone with any part of its superstructure. <IMAGE>
16806663 | Task-oriented programmed robots are to be able to execute complex commands such as e.g. 'bring workpiece A from table to conveyor belt'. In this case the path planning that is to be automatically carried out by the robot after input of the command must bypass in a collision-avoiding fashion objects (O1...O4) situated in the working zone of the robot. For this purpose the robot control can access an object table in which the forbidden object zones (OB1...OB4) are stored. The object zones (OB1...OB4) are assigned a priority (P1...P4) which corresponds to the degree of mobility of the corresponding object (O1...O4). Given a change in location of an object (O1...O4) all the object zones (OB1...OB4) which have the same or a lower priority (P1...P4) of the object (O1...O4) are firstly deleted from the object table and then recalculated. <IMAGE>
16807932 | A computer method is disclosed to isolate linguistically salient strings ('words') from a natural language text stream. The process is applicable to a variety of computer hardware to any character encoding scheme and to the idiosyncrasies of most natural languages.
16808104 | Transfer of articles of different types between article handling devices within the apparatus (10) and the user outside of it is effected through a limited number of access ports by an article gripping and transporting robot (44) that undergoes multi-directional translational movement and that is capable of gripping articles of different kinds sizes and shapes. The robot (44) may be and preferably is also used to perform maintenance services upon article handling devices of the apparatus (10).
16808463 | An error absorbing system for absorbing errors through a weight correction is provided in a neuron computer for receiving an analog input signal (Din) through a first analog bus in a time divisional manner performing a sum-of-the-products operation (2223 24) and outputting an analog output signal (Dout) to a second analog bus. The error absorbing system comprises a dummy node (6 19A 19B 111) for producing a fixed voltage to an analog bus in a test mode the dummy node (6 19A 19B 111) being connected to the analog bus of the neural network (18) an error measuring unit (20) for compulsorily inputting 0 volts to the first analog bus (Din) through the dummy node (6 19A 19B 111) in a first state of a test mode and for detecting an offset voltage produced in an analog neuron processor (11 ANP ANP1...) through the second analog bus (Dout) a weight correcting unit (19) for in a second state of the test mode determining a temporary weight between the dummy node (6 19A 19B 111) and the neuron processor (11 ANP
16808691 | A method using CHLoc (change-local) type information is used for data prefetch (D-prefetch) decision making. This information is stored in history tables H there being one such table for each CP at for example the buffer control element (BCE). For each line L H[L] indicates the information for L in H. Two different types of histories may be kept at H: (1) XI-invalidates - At each H[L] there is recorded whether L was XI-invalidated without refetching. (2) CHLoc - At each H[L] there is also recorded local-change history i.e. whether L was stored into since the last fetch. It is also possible to keep a global H at the storage control element (SCE). In this case the SCE maintains a table I recording for each line L information I[L] recording whether L involved XI-invalidates during the last accesses by a CP. Upon a cache miss to L from a processor CPi the SCE prefetches some of those lines that involved XI-invalidates (indicated by I) into cache Ci if missing there. The management of table I is simple. When an XI-invalidate on L occurs e.g. upon a store or an EX fetch the corresponding entry is set. When L is accessed e.g. upon D-fetch misses without XI-invalidate the entry in I is reset. Another criteria for turning an I entry OFF is when the line is fetched e.g. on demand or upon prefetch.
16808723 | A system for diagnosing equipment malfunction uses a neural network to perform orbit analysis. An orbit plot is input via a graphic input unit or as deflection data from X-Y probes which detect deflection of a rotating shaft in a piece of equipment such as a motor or turbine. The neural network is trained using orbit plots produced by known malfunctions or defects in the equipment. The trained neural network is able to identify similar patterns in the input orbit plots to diagnose equipment malfunctions.
16808949 | The device for changing and clamping tools on movable machine parts e.g. robot arms essentially consists of the following elements:Ã¢â‚¬Â¦ a) a retaining element (A) which is fastened to the machine part and has a clamping pin (2) on which retaining grooves (4) running perpendicularly to its axis are provided;Ã¢â‚¬Â¦ b) a clamping element (B) which is fastened to the tool and has a location opening (9) for the clamping pin (2) and clamping slides (6) which can be displaced in the direction of the retaining grooves (4) against the force of springs engage in the retaining grooves in a positive-locking manner and have one clamping opening each which clamping openings are in alignment with the location opening (9) in the tool-change position;Ã¢â‚¬Â¦ c) a change element (C) for accommodating the clamping element (B) in the change position with a change fork displaceable in a power-operated manner (actuating cylinder 13) for displacing the clamping slides against the force of springs out of the clamping position into the change position. Ã¢â‚¬Â¦<IMAGE>Ã¢â‚¬Â¦
16809189 | 2. The electrical cigar lighter known from the prior art is still capable of improvement from the point of view of product design which is easy to fit since when it is installed in the dashboards of motor vehicles it does not permit a linear joint movement of a fitting robot. Ã¢â‚¬Â¦<??>3. Therefore according to the invention it is essentially proposed to provide a cup-shaped clamping sleeve (1) which encloses the socket (2) which can be premounted in it and has an arrangement of the lamp (9) and of the contact parts (567) near to the central axis. Ã¢â‚¬Â¦<??>4. As a result a largely rotationally symmetrically constructed illuminated electrical cigar lighter is provided which can be automatically fitted by means of a single linear joint movement. Ã¢â‚¬Â¦<IMAGE>Ã¢â‚¬Â¦
16809475 | An automated drilling station (50) for use in a computer controlled manufacturing system (52) comprising an adjustable frame structure for releasably clamping a work piece in a planar work position a chuck assembly adapted to operatively receive a selected drill bit a drive train for selectively moving the chuck assembly on an axis perpendicular to the plane of the work position feed racks for storing a plurality of drill bits of various predetermined sizes a robot assembly (54) for transferring a selected drill bit between the feed racks and the chuck assembly at a transfer station remote from the work position a drive train for selectively translating the chuck assembly between the transfer station and work position and between locations on one side of the work piece aligned with predetermined drill points in the work position and a selectively rotatable turret having bushings of various sizes disposed about the periphery thereof for selective disposition in opposed relation to the chuck assembly at each predetermined drill point.
16809806 | A positioning device for a unit for example a serving robot carriage or waggon which can be moved along a track and is to be positioned at at least one predetermined point along the track the positioning device consisting of at least one inductive or capacitive sensor is characterised in that the predetermined point (34) is determined by a mark (18 20) which brings about a change in the permeability or the dielectric constants in the detection range of the sensor in that two sensors (14 16) at a distance from one another in the travelling direction are provided each sensor generating an analog signal (42 44) which corresponds to the change and in that the two signals are substrated from one another and a switching signal which corresponds to the predetermined point (34) being reached is obtained from the differential signal (46). <IMAGE>
16809807 | Process for operating a ring spinning machine and operating robot (82) for implementing the process. To repair thread breaks the operating robot (82) has an automatic thread-joining device (136) which when a thread breaks first winds one end (102) of an external thread around the spinning head (118). The other end (108) of the external thread is then guided laterally past the upper pressure roller (44) of the drawing mechanism in front of the pair of delivery rollers (42 44) viewed in the region of the direction of motion of the thread. This other end (108) of the external thread is then moved in the longitudinal direction of the rollers until it is gripped by the gap between the rollers and the fibres of the drawn roving (74) are tied into this end of the external thread.
16809817 | A method for operating a ring spinning machine with the use of a service robot (68) patrolling along a row of spinning stations (16) is characterised in that the service robot in a first movement along the row of spinning stations stores the spinning stations at which there is a yarn break and in that only in a further preferably the next movement along this row does the service robot attempt to rectify the yarn breaks previously ascertained and after this attempt checks whether it was successful and if this is not so it classifies the yarn break as not repairable by it and indicates or signals this fact to the attendance personnel. Only in the event of a failure in the rectification of a yarn break is the roving stop device (52) provided at the respective spinning station actuated. A special spindle- brakeing device is also described. <IMAGE>
16809953 | The invention relates to a quick-release coupling operable by robots especially for hoses carrying liquid media for connection to coolers or similar aggregates in which the quick-release coupling has a tubular basic body with a sleeve surrounding the hose for the medium which is pushed onto the basic body there being provided in the head region (facing towards the aggregate) of the basic body a slot perforating the wall on both sides for holding a clip which surrounds an adapter piece that is inserted coaxially into the basic body. <IMAGE>
16810010 | An apparatus for automatically analyzing validity of medical examination data capable of accurately assessing a necessity of the re-examination. The apparatus includes a neural network<(2)>for learning human judgements of the necessity of re-examination from previously collected sets of medical examination data accompanied with corresponding teacher data indicating whether re-examination was performed for each set of medical examination data and for making assessment of the necessity of re-examination for each set of the medical examination data collected in accordance with the human judgements of the necessity of re-examination learned.
16810231 | A direct teaching type robot has a moving arm driven by an electric motor. The moving arm is directly moved to previously store data corresponding to the movement of the moving arm in a robot controller and when operated as the robot the moving arm is operated on the basis of the stored data. Power lines for the electric motor are cut off in a teaching mode in which movement positions of the moving arm is taught in the robot.
16810578 | Roving packages (22) suspended on carriers are transported by a trolley (38) to a ring spinning machine for transfer to the creel of the machine. The creel comprises paths (16) at right angles to the machine length and a central conveyor (15). A robot (20) effects transfer of packages from the trolley (38) to the paths movement of packages (22) along the paths and transfer of exhausted packages to the central conveyor (15) which moves them to a station (48) at which they can be returned to the trolley.
16811334 | A pattern recognition apparatus includes a pattern memory unit for storing a pattern set constituted by a plurality of reference patterns and a comparison unit for comparing an input pattern with each reference pattern stored in the pattern memory unit in the recognition mode. In the pattern recognition apparatus the pattern memory unit includes first and second pattern memory sections (14A 14B) a switch (SW2) is provided to select one of the first and second pattern memory sections (14A 14B) the comparison unit (16) is constituted to compare the input pattern with a desired reference pattern stored in one (14A) of the pattern memory sections which is selected by the switch (SW2) in the registration mode and a pattern modifying unit (13) is provided to copy the pattern set stored in one (14A) of the pattern memory sections which is selected by the switch (SW2) into the other pattern memory section (14B) in the registration mode and modify the desired reference pattern in one of the first and second pattern memory sections (14A 14B) according to the comparison result obtained from the comparison unit (16).
16811364 | Determination of the formula of genomic DNA i.e. genome sequencing by a hybridization with oligonucleotide probes (YU Patent Application 570/87) envisages the use of 100000 oligonucleotide probes and the same number of hybridizations with 6000000 of addressed sample-clones on filters in order to determine contents of oligonucleotide sequences in each clone. The process presents improvements in preparation of samples for hybridization and improvements which enable one to follow gene expression by determining partial or complete fragment sequences of genomic DNA mRNA or cDNA. By binding fragments of genomic DNA to discrete particles (DP) of a microscopic size which are recognizable in a step of reading experimental image the necessity for addressed samples on filters is dispensed with and this drastically reduces automatical-robotical component of the process and allows miniaturization of the entire method from a level of industrial installation to the level of laboratory instrument. Processes for binding DNA fragments to DPs recognizable in common reactions allow elimination of cloning i.e. DNA amplification in the host cells and in a process of library forming need for formation of 6000000 addressed samples in any one of the phases of a process for sequencing by hybridization.
16812169 | An optical receiver including an optical conversion device which converts difference in wavelength into difference in spatial power distribution and pattern recognition element for recognizing patterns of the spatial power distribution and taking out output signals. At the output portion (24) of the optical conversion device spatial power distributions are different for different wavelengths. After converting the spatial power distributions by the pattern recognition element (25A 25B 25C 25D) into electric signals pattern recognition of the signals is performed to regenerate original signals with respective wavelengths. The optical conversion device uses a diffractive grating or a combinations of a optical multimode circuit (22) a optical multimode fiber (20) and a plurality of optical waveguides. The pattern recognition element is constructed by a combination of photo-detector array (25A 25B 25C 25D) and a neural network (27) or a combination of a hologram element a photo-detector array and a neural network.
16813135 | A method for constructing the Minkowski sum and derivative morphological combinations of arbitrary polyhedra uses operations supported in current CAD/CAM systems. The method has application to three-dimensional modeling of very large scale integrated (VLSI) circuits their design and simulation of fabrication and to automated mechanical assembly. The method also has application to n-dimensional modeling in robotics as well as other applications of CAD/CAM systems. In one aspect an exact Minkowski sum of two polyhedra is obtained by a generalization of sweeping a face along an edge. More generally according to a second aspect the Minkowski sum of two polyhedra is computed as the union of linear translational sweeps enabled by the first aspect. The method implements techniques and formulas which greatly reduces the overall cost of the computation of Minkowski sums and in particular avoids computations involving non-transversal polyhedra. In a third aspect the method reduces the difficulty of computing the Minkowski sum of a convex polyhedron and a general polyhedron by using simpler surrogate sets for the convex polyhedron.
16813564 | A processing system for workpieces such as semiconductor wafers is disclosed which incorporates multiple isolated vacuum stages between the cassette load lock station (21) and the main vacuum processing chambers (34). A vacuum gradient is applied between the cassette load lock (21) and the main processing chambers (34) to facilitate the use of a very high degree of vacuum in the processing chambers without lengthy pump down times. Separate robot chambers (24 28) are associated with the vacuum processing chambers and the load lock(s). In addition separate transport paths (30 32) are provided between the two robot chambers (24 28) to facilitate loading and unloading of workpieces. Pre-treatment and post-treatment chambers (26 27) may be incorporated in the two transport paths.
16813565 | A susceptor (1) carrying semiconductor wafers (3) for processing is suspended from a compliant attachment (5) at its upper end and is lowered into a reaction chamber (9) for processing. At the completion of processing the susceptor (1) is withdrawn vertically to permit a robot (11) to unload the processed wafers (3) and load unprocessed wafers. In order to fix the position of the susceptor (1) during the loading operations a support carriage (36) is moved into position to engage the lower end of the susceptor (1). Noxious and corrosive chloride vapors are simultaneously withdrawn from the reaction chamber by a vacuum line (55) attached to the support carriages (36).
16813671 | For automatic pattern recognition a neural network has an input layer (IL) (two-dimensional field consisting of MxN elements M = number of characteristic vectors N = number of coefficients per characteristic vector) which is divided into overlapping pattern segments (LHxLV with LH<M LV<N) neighbouring segments overlapping partially at least in one direction. Each neural element of a downstream hidden layer (HL) is formed from a differently wieghted sum value of the amplitudes of a segment of the input layer (IL). The hidden layer (HL) is then fully networked with a one- dimensional output layer (OL) that element of the output layer which has the greatest sum value corresponding to the pattern to be recognised. <IMAGE>
16813790 | Bei einer numerischen Steuerung (NC) fÃƒÂ¼r eine Werkzeugmaschine oder einen Roboter werden zur Regelung von Antriebssystemen (A) nicht benutzte Regelkreise (R4...R5) zum Ansteuern von digitalen oder analogen Einrichtungen verwendet. Die Istwerte (I4I5) dieser Regelkreise (R4R5) werden vorzugsweise auf Null gesetzt so daÃƒÅ¸ der Regelkreis vorgegebene Steuerdaten als Steuersignale (ST1...ST4) an seinen Ausgang durchschaltet. Die Steuersignale werden ÃƒÂ¼ber Digital-Analog-Wandlder (DA1...DA5) in Steuerspannungen umgewandelt. <IMAGE>
16814092 | Multicolor flexographic machine comprising a plurality of printing units a robot in close relationship with the printing units and arranged to remove in succession each block-holding roller (12) from its working position on the flexographic machine to place it on a roller support trolley (95) and to replace it with another block-holding roller (12) available on the roller support trolley (95). A system for presetting the block-holding rollers (12) is provided to obtain correct printing overlap in the machine and is controlled by an actuation unit (16) which governs a contact-separation sequence of the rollers in each printing unit with micrometric adjustment of the roller pressure. Each block-holding roller (12) is held in position free to rotate by automatically opening and closing holding caps (17).
16814138 | The water-cooled high-current electrical connector which is intended in particular for automated welding systems comprises a socket part (1) and a connector pin part (2) engaging therein which if required can rotate relative to one another. In order to be able to transmit high currents at low voltages without the risk of the sprung contacts lifting off - while at the same dispensing with the arrangement of welding transformers on the moving robot arm - it is proposed to arrange in the socket part (1) a plurality of contact ring groups (3) axially one behind the other each of which comprises at least one slotted socket outer contact ring (4) with a contact surface (5) resting elastically on the inner surface of the socket part (1) and at least one slotted socket inner contact ring (6) with a contact surface (7) resting elastically on the connector pin part (2) in the engaged state the socket outer contact ring (4) and the socket inner contact ring (6) of each contact ring group (3) having conical contact surfaces (8 8'; 9) matched to one another. Ã¢â‚¬Â¦<IMAGE>Ã¢â‚¬Â¦
16814389 | A method of finding the optimal placement of circuit elements is disclosed in which the optimal position of each circuit element is determined from the results of arithmetic operations performed by a processor network (12) where a plurality of processors are interconnected so as to form a neural network and each processor takes in its own output and the outputs of all other processors to solve a problem.
16814609 | The invention concerns a robot apt to climb along a trestle structure particularly the trestle of a pole for high-voltage overhead electric lines in order to carry work-tools from the base to the top of the pole. According to the invention the robot comprises: a main support body (1); at least one slide (7) movable along said body (1) according to a main moving axis substantially vertical and parallel to the pole surface; at least a first gripping hand (3) carried by the support body (1) and at least a second gripping hand (4) carried by the slide (7); shifting means to move said gripping hands (34) according to a transversal axis substantially perpendicular to the pole surface each gripping hand (34) being moreover equipped with clamping means to grip the angle bar forming an upright or a ledger of the trestle structure; at least one position sensor (2) associated to the main body (1) to acquire position data concerning the configuration of the trestle; and a processing system which controls the movements of said slide (7) and of said gripping hands (34) also using and/or storing the signals sent from said sensors (2).
16814741 | There is disclosed a control apparatus for controlling a plane working robot (1 1A) comprising a running unit (14) for running on a plane surface a steering unit for steering the running unit (15) in a predetermined direction a working unit (13) for performing a predetermined plane working such as cleaning and a detecting unit (16) for detecting various and actual informations about running direction and distance of the robot and an obstacle on the plane surface thus permitting the working robot (1 1A) to take an optimum running path while avoiding an obstacle on the basis of sense outputs from the detecting unit (16) to conduct a work. This control apparatus comprises a working information setting element (21) for setting a working area where the plane working is conducted and for setting an optimum working running path within the set working area in accordance with a predetermined algorithm and a working control element (11 11a) for controlling the running unit and the steering unit (15) so that the running unit (14) allows the robot (1 1A) to run along the working running path set by the working information setting element (21) and for controlling the working unit (13) so that the robot (1 1A) conducts a predetermined work during running.
16814851 | A method of controlling the movements of a robot (1) having a plurality of degrees of freedom comprises the expression of attitudes of a hand (2) or a working tool fitted to the arm end of the robot the expression being effected such that base vectors of a rectangular coordinate system (20) fixed to the hand (2) or the working tool are given as coordinate components related to a rectangular coordinate system (10) which is fixed to the pedestal of the robot and which serves as reference interpolation and movement control being performed on the basis of the data thus obtained. By thus performing control it is made possible to reduce the real-time calculation processings involved and realize a highly accurate robot movement which is smooth in terms of both time and space.
16814870 | The invention relates to the automatic design of a working region of spinning or twisting machines for the automatic supply of roving bobbins and removal of the tubes. For this in one version of the invention the roving bobbins are supplied on special bobbin carriers or by transport chains and are transferred by means of these bobbin carriers to the rotating transport chains of the spinning or twisting machines. In a further version of the invention for transferring the roving bobbins there is a special moveable industrial robot with gripper elements which takes the roving bobbins from specially provided bobbin pallets and transfers them to the rotating chain. <IMAGE>
16816062 | A gimbal module (16) for installation in a gimbal assembly and for operation by a simple type of robot device for use in a space environment. The module has a stator (28) which is fixedly connected to a first gimbal and has a coaxial rotor (30) which is fixedly connected to a second gimbal. The stator and first gimbal have respectively a stator spline (132) and a gimbal spline for aligning and installing the stator in the first gimbal. The stator has a bearing which rotatably supports the rotor. The first gimbal has a bearing which rotatably supports the second gimbal. The stator and first gimbal have respective stator connector components. A first force is applied along the gimbal axis on the module for aligning and installing the stator and its connector component into the first gimbal and its connector component. The rotor and the second gimbal have respective rotor connector components. The rotor has a cam subassembly which is actuated by the robot device for applying a second force urging the connector component of the second gimbal into the connector component on the rotor.
16816179 | A visual information processing device has a pair of neural networks which respectively comprise an upper layer and a lower layer of the device. Each of the pair of neural networks comprises a semiconductor integrated circuit having a plurality of neuron circuit regions which are disposed in a matrix form each of the neuron circuit regions performing a neuron function; a molecule film having a photoelectric function and provided on the semiconductor integrated circuit the molecule film having (i) a plurality of Tij signal input sections each performing a wiring function among the plurality of neuron circuit regions in each of which a Tij signal representing the bonding strength among the plurality of neuron circuit regions is optically written and (ii) a plurality of video input sections each performing a sensor function of sensing a visual image in which one pixel corresponds to one neuron circuit region; and a wiring for electrically connecting the semiconductor integrated circuit and the molecule film. Each of the plurality of neuron circuit regions is bonded with the neighboring neuron circuit regions in each of the pair of neural networks comprising the upper and lower layers and each of the plurality of neuron circuit regions is bonded with the corresponding one between the pair of neural networks.
16816382 | Absolute-measuring position transducer system for an industrial robot which has one unit for each robot axis with a resolver (32) mechanically coupled to the axis movement. The unit has a revolution counter (405) which on the basis of the resolver signals continuously indicates within which revolution the resolver is and an R/D converter (406) for accurate determination of the resolver position within each revolution. During normal operation the resolver is supplied from an oscillator (403). In case of drop out of the supply voltage to the axis unit the resolver is switched for pulse mode operation via a second oscillator (404) and the R/D converter is disconnected. The second oscillator (404) and the revolution counter (405) are then supplied from an accumulator battery (402).
16816449 | Disclosed is an object-operation control system for controlling a driving source (3) which drives two- and three dimensionally the operation of for example a moving object (1) a telecamera or robot in special photographing. The control system comprises a driving source (3) for operating an object the driving source being controlled by one-dimensional distance and time. <IMAGE>
16817008 | A computer method is disclosed for determining predicate-argument structures in input prose sentences of English. The input sentence in the form of a string of words separated by blanks is first analyzed (parsed) by a rule component that has access only to morphological and syntactic information about the words. The output of this rule component in the form of a data structure consisting of attribute-value pairs is then processed by the argument-structure component which consists of a set of partially ordered procedures that incorporate further linguistic knowledge. The output of these procedures is the same attribute-value structure now enhanced by the presence of semantic (i.e. meaningful non-syntactic) attributes. These semantic attributes taken together form the argument structure of the input sentence. The resulting invention constitutes a fully modular comprehensive and efficient method for passing from syntax to the first stage of semantic processing of natural (human) language. The invention applies to all prose sentences of the language for which it is designed and not just to a subset of those sentences. It does not use domain-specific semantic information to improve the accuracy or efficiency of the syntactic component. It therefore constitutes an unrestricted broad-coverage method for natural language processing (NLP) as opposed to the restricted methods used in most NLP applications today. Although the specific rules and procedures will be different for different natural languages the general concept embodied in this invention is applicable to all natural languages.
16817325 | In a device for data acquisition control and display of measurement values in quality control on a printing machine the printed sheet lying on a sampling bench is scanned with a video camera for integrating work sequences and for improving work quality and operation. The data are stored in a store for digital image data. At the sampling bench measuring devices for acquiring quality data of the printed image are arranged and provided with markings. A light source is provided in parallel with the video camera both for displaying data and as guiding device for the measuring devices. Between the video camera and the light source one or more systems for image evaluation particularly for pattern recognition are provided which utilise the data of the memory for the image data. Colorimetry devices registration measuring devices or hand scanners that is to say small-format scanners which are manually moved over the area to be scanned can be considered as measuring devices.
16817528 | A digital image display apparatus for converting a pixel value of medical digital image data such as MRI image data or CT image data into brightness in accordance with a display window including a window level and a window width of a display unit determines the optimum window level and width for each image as follows. The apparatus obtains a histogram of pixel values from the digital image data and calculates brightness data of a pixel value having a highest frequency brightness data of a pixel value at a boundary between a background and an image area data of a portion having middle brightness within a display brightness range area data of a portion having maximum brightness and data indicating a ratio between an area of a portion having higher brightness than the middle brightness and an area of a portion having lower brightness than that obtained when the digital image is to be displayed by a given display window on the basis of the histogram. The apparatus obtains image quality indicating clarity of the image displayed by the given window on the basis of the above data by using arithmetic operations or by using a neural network thereby determining the optimum display window which provides a maximum image quality.
16817747 | Apparatus and method for collision detection in a multi-robot system. A 'map' of the 'world' is stored in memory. A collision map containing a desired robot move is created. The initial position of the desired robot is removed from the 'world' map by combining the robot map and the 'world' map in a logical exclusive-OR operation and thereafter combining the collision map and the 'world' map in a logical exclusive-OR operation followed by combining the collision map and the 'world' map in a logical 'inclusive-OR' operation in a byte-by-byte manner. A collision is indicated by a difference in any bit position of the inclusive and exclusive-OR combinations. The lack of any difference indicates that the move may be made. Similar logic operations are performed to partially and ultimately totally deallocate an allocated path and for considering alternative moves or partial moves responsive to the presence of a 'collision'. The method is performed using a computer which may be no more sophisticated than a conventional personal computer (i.e. PC) in which calculations are capable of being performed within a millisecond which operating speed favorably compares with the movement of a robot which requires of the order of one second.
16818598 | A systolic array of processing elements (9) is connected to receive weight inputs (21) and multiplexed data inputs (20) for operation in feedforward partially - or fully-connected neural network mode or in cooperative competitive neural network mode. Feature vector or two-dimensional image data is retrieved from external data memory and is transformed via input look-up table to input data for the systolic array that performs a convolution with kernal values as weight inputs (21). The convoluted image or neuron outputs from the systolic array are scaled and transformed via output look-up table for storage in the external data memory.
16819392 | What is described is a device for the contactless monitoring of a region (14) adjacent to a service robot (12) of a ring spinning machine (10) said device comprising an electroacoustic transducer (18). The transmitted sound signal supplied by the transducer (18) is divided into a measurement sound signal (SSM) and a reference sound signal (SSR). An electronic control unit (16) supplies a fault signal when no sound signal has been received by the expiry of a reference running time. On the other hand if a sound signal is received before the expiry of the reference running time the control unit (16) supplies a recognition signal. Ã¢â‚¬Â¦<IMAGE>Ã¢â‚¬Â¦
16819578 | A clean air room for a semiconductor factory comprises a plurality of clean air boxes placed in side-by-side relation and each designed for its own processing step an air conditioning equipment including a fresh-air regulator for controlling a supply of fresh-air to the clean air boxes and fan/filter units for supplying the air under pressure the clean air boxes having clean air chambers of which environment is maintained to a predetermined degree of cleanliness in response to the fan/filter units and defining an air circulating path extending through the clean air chambers the clean air chambers including low clean air chambers and an ultra clean air chamber divided by commmon side walls of the clean air boxes the low clean air chambers having operating zones and the ultra clean air chamber having a transfer robot therein and semiconductor processors extending through the common side walls and having processing stations the processing stations being located at least within the ultra clean air chamber. The ultra clean air chamber inlcudes partitions between which the transfer robot is movable and the partitions and the common side walls cooperate to form small chambers the partitions having openings through which an arm of the robot is moved into and out of the small chambers. <IMAGE>
16820222 | A plant operational status monitoring supervisory system comprising; means for extracting information directly relating to water quality of an objective portion consecutively for a period of time by means of an electrochemical water quality sensor (2) installed in an objective portion (3) to monitor in-situ in a plant; means (6) for evaluating water quality based on thus extracted information; means (6) for comparing an obtained water quality evaluation result with a reference value for a predetermined plant operation procedure; and means (7) for displaying or storing necessary portion out of said comparison results; is disclosed. An electrochemical reference electrode used in this system being provided with an electrolyte layer (23) containing ion of the electrode member; a porous ceramic layer (22) surrounding the same without permeating liquid; and electrode member (26) electrochemically contacting with said elec-trolyte layer (23) ; and a terminal (31) electrically contacting with said electrode member; and further having a long life in high temperature water various status of high temperature water in objective portions and that of nearby constituent members in a plant are possible to be monitored online by means of this reference electrode. Further because monitored data are processed by means of a neural network the higher precision level of monitoring has been achieved.
16820541 | The invention relates to a device for sorting waste having at least one conveyor belt above which a magnetic separator is arranged. In order to automate a device of this kind said device is developed in such a way that at least one sensor (16 16' 16'') extends over the width of the conveyor belt. At least along part of the length of the conveyor belt (14) at least one further conveyor belt (18 18' 18'') is optionally arranged parallel to the latter. Between the conveyor belts (12; 18 18' 18'') movable grasping robots (20 20' 20'') are provided which can be moved in response to signals from the at least one sensor (16 16' 16''). By means of this device recycling materials such as for example paper glass sheet metal rubber and organic waste can be collected in an advantageous manner whilst the waste which is not to be recycled can be collected separately and fed for example to a refuse incineration system.
16820710 | An industrial robot system comprises a plurality of work stands (1-5) on which work materials of different kinds are to be placed separately according to the kinds thereof; a traveling robot (6) which is moved on a traveling path (6a) laid along the plurality of work stands for carrying the work materials from the work stands; at least one pallet (7) disposed in the range of operation of the traveling robot (6); and a loading instruction unit (9) for specifying kinds of work materials to be carried over to the pallet and the number of the work materials of each of said kinds specified; and a control unit (8) for causing the traveling robot to place the work materials on the pallet according to an instruction of the loading instruction unit.
16820785 | To coordinate the movements of two movable parts for example a ring rail (114) of a ring-spinning machine and a part (186) of a service robot there is a system in which one part (186) carries two sensors (SENS) which serve for sensing the position of the other part (114) in the respective measuring range of the sensor. The advantage of this system is that for an approximate positioning of the parts relative to one another one part (186) can be moved at a relatively high speed until the first sensor (SE) detects the second part (114) and that subsequently the coordination of the movements of the two parts (114186) within narrow tolerance limits can be carried out by the second sensor (NS) with a small measuring range. Ã¢â‚¬Â¦<IMAGE>Ã¢â‚¬Â¦
16820793 | The legs (23 24) of welding guns (2) in particular for industrial robots must be designed for the forces occurring during the welding operation but they are then also to be of as small and as light a construction as possible. To fulfil these specifications a welding gun (2) is now proposed whose bearing block (22) and legs (23 24) are cured moulded parts of epoxy resin with carbon fibres embedded therein in a cross-linked manner. This results in a weight saving of at least 20 % compared with known welding-gun constructions with comparable strength. <IMAGE>
16820944 | A method of this type is intended to be suitable for the recognition of individual words as well as continuous speech. It is to be characterised by robust word pattern recognition in the face of incorrect syllable segmentation and variable diction e.g. when syllables are slurred. It must also enable fast adaptation of the system to a new speaker and an essentially unlimited generation and extension of the vocabulary from written text without explicit system training through pronunciation. An approximately real-time recognition of words and word sequences should also be possible even with very extensive vocabularies. Known methods of speech recognition require a highly expensive training procedure. Furthermore an unmanageable flow of hypotheses is generated with continuous speech and a relatively large vocabulary and even with medium-sized vocabularies. Ã¢â‚¬Â¦<??>According to the invention the extracted feature vectors are segmented and classified into a set of hypotheses comprising syllable-oriented word sub-units with the aid of a word sub-unit inventory. A word hypothesis set which is subjected to syntactic analysis in order to identify the spoken phrase is generated from the hypothesis set by means of a three-dimensional time-dynamic comparison with diction variants from a reference pattern vocabulary. Ã¢â‚¬Â¦<IMAGE>Ã¢â‚¬Â¦
16820952 | An industrial robot system comprises a control unit including programs for operating an industrial robot and a peripheral device of the industrial robot according to the programs; a memory (6) for storing the steps of the programs which are effected when the industrial robot and peripheral device are stopped unintentionally; a detector (7) for detecting the conditions of the industrial robot and peripheral device when the industrial robot and peripheral device are stopped unintentionally; and a restarter (9) for starting the industrial robot and peripheral device again when the contents of the memory coincide with the conditions detected by the detectors.
16821122 | A robot (310) for transferring strand packages (352) from a transport train (304) into the creel (240) of a spinning machine is also provided with means (340) for making ready a strand end for introduction into a spinning position of the machine.
16821197 | A programmable logic cell compatible with LSSD (Level Sensitive Scan Design) technique is described whose internal logic can be initially loaded from an EPROM or external processor. The output (234) or contents of one cell can be connected to another cell to alter the logic operation of the second cell even whilst this second cell is in operation. The cells can be connected together to form a neural network. <IMAGE> <IMAGE>
16821486 | A multiple-task end effector (2021) attachable to the articulatable head of a computer controlled robotic machining center or 'robot' operable to impart multiple linear and rotational axis movements to the end effector which comprises a tool head (30) attachable to the mobile head of the robot for carrying a plurality of working tools held by a power actuated shuttle (60). The shuttle (60) is selectively operable to position or index each tool (6148 62) carried thereby to a position of coaxial alignment with the central axis of the robot's mobile head and the end effector's tool head (30). In operation two robots are positioned on opposite sides of fixture held work pieces (28) so that end effectors (20 21) attached thereto are coaxially aligned and operable to clamp work pieces (28) therebetween with measured balanced forces. The shuttle (60) of at least one end effector (20 21) is selectively actuated to present tools (6148 62) for forming and preparing holes through the work pieces (28) followed by insertion and installation of suitable fasteners such as rivets bolts or the like without unclamping the work pieces (28). <IMAGE>
16821901 | Digital signals V(K) such as are used for example for the numeric control of machine-tool or robot axes can be smoothed by means of digital filters (F) so that abrupt loads on the axes are prevented. In this connection the intention is for it to be possible to set different filter lengths (N') for different loads on the axis during an axial movement. This is achieved by the fact that the filter (F) is occupied with modified discontinuous signals V'(K) the value of which is determined from the doubled signal difference (D) divided by the changed filter length (N') reduced by a factor of 'one'. <IMAGE>
16822022 | An off-line teaching method wherein transmission of execution data is facilitated to prevent occurrence of a transmission error and to facilitate a teaching operation and reduce the time for such teaching operation to permit construction of a fully automated production line. The method comprises the steps of teaching subdivided execution data for the working objects by way of the separate teaching system storing the subdivided execution data thus taught editing the subdivided execution data for each of the working objects storing the thus edited subdivided execution data and transmitting the execution data for each of the working objects together with an identification code of the working object to the industrial robot. The subdivided execution data are divided into information of operation of the industrial robot and working conditions for the industrial robot under the operation information. The method is applied also to a system which includes a plurality of industrial robots. <IMAGE>
16822078 | A grinder robot having a grinder can be operated by both of a force control and a position control to grind a work surface quickly and accurately. When a grinding point by said grinder has not reached yet to a target position to finish grindings force loop drive control means (C5) are selected to drive the grinder in order to grind a work by a force control. After a grinding point by said grinder has reached to said target position then position drive control means (C4) are selected to drive the grinder by a position control in order to execute precise grindings. A grinding amount in every grinding in a force control area is relatively large and a grinding speed in every grinding in a position control area is relatively fast. As a result a work can be grinded quickly and accurately by the grinder robot.
16822614 | A non-volatile electro-optical read-only memory includes a substrate on which is printed (or otherwise inscribed) a complex symbol or 'label' with a high density two-dimensional symbology a variable number of component symbols or 'codewords' per row and a variable number of rows. Codewords in alternating rows are selected from mutually exclusive subsets of a mark pattern such as a (174) mark pattern. The subsets are defined in terms of particular values or a discriminator function which is illustrated as being a function of the widths of bars and spaces in a given codeword. In the illustrated embodiment each subset includes 929 available codewords; that plus a two-step method of decoding scanned data permitting significant flexibility in defining mappings of human-readable symbol sets into codewords. The memory may be used in conjuction with a scanner and a suitable control system in a number of applications e.g. robotic operations or automated microfilm searching.
16822620 | The invention relates to an industrial robot apparatus comprising a control unit (23) for controlling an industrial robot (19) and a peripheral unit (17) thereof according to a program so as to load workpieces on a pallet (21) an abnormal stop unit (24) for detecting an abnormality which occurs in at least either the industrial robot (19) or the peripheral unit (17) and for stopping both the industrial robot (19) and the peripheral unit (17) a storage unit (25) for storing a step of the program which is being executed when the abnormal stop takes place and a removal unit (22) for removing remaining workpieces to be loaded on the pallet (21) in steps following the stored step of the storage unit (25).
16822644 | A robot having a pair of magnetic couplings (517 530; 522 527) that each couple a motor (51 52) in a cylindrical first chamber (53) to an associated cylindrical ring (529 528) closely spaced from the cylindrical wall (55) of said first chamber (53). The robot includes a mechanism to convert rotation of each of these rings (529 528) into separate motions of the robot. In the preferred embodiment these separate motions are radial and rotational. Such a construction allows to minimize the amount of particulate production by such a robot.
16822891 | Sliver cans (12) which are to be displaced from machines (12 3) delivering textile material to machines (4) receiving textile material or vice versa are shifted by means of a transport vehicle (5) and an exchange device (7) arranged on this. The exchange device (7) consists of a multi-membered robot arm and has can mountings (20). On the transport vehicle (5) the textile-material cans (12) are placed on depositing points (19) these depositing points (19) being equipped with turntables (14). Furthermore a movable gripper device (8) by means of which the end (16) of a sliver can be fixed and moved is constructed. During the operation of moving the transport vehicle (5) the sliver end (16) is inserted into the gripper device (8) as a result of the rotation of the can (12) by means of the turntable (14). As soon as the exchange position for the textile-material can (12) is reached the can (12) is transferred to the textile machine by means of the exchange device (7) and the sliver end by means of the gripper device (8). By means of this exchanging method and the corresponding apparatus the entire operation of exchanging textile-material cans (12) and the fixing of the sliver end (16) can take place automatically and considerable savings in space and time are obtained. Ã¢â‚¬Â¦<IMAGE>Ã¢â‚¬Â¦
16824172 | A waveform analysis assembly (10) includes a sensor (12) for detecting physiological electrical and mechanical signals produced by the body. An extraction neural network (22 22 min ) will learn a repetitive waveform of the electrical signal store the waveform in memory (18) extract the waveform from the electrical signal store the location times of occurrences of the waveform and subtract the waveform from the electrical signal. Each significantly different waveform in the electrical signal is learned and extracted. A single or multilayer layer neural network (22) accomplishes the learning and extraction with either multiple passes over the electrical signal or accomplishes the learning and extraction of all waveforms in a single pass over the electrical signal. A reducer (20) receives the stored waveforms and times and reduces them into features characterizing the waveforms. A classifier neural network (36) analyzes the features by classifying them through nonlinear mapping techniques within the network representing diseased states and produces results of diseased states based on learned features of the normal and patient groups.
16824360 | A parts feeding system includes an unmanned conveying machine (121) being capable of conveying a parts carriage (17) holding a plurality of parts cassettes (31) thereon and movable along guide track which is laid on a floor one or more parts mounters (1) and a logistics base provided with a parts stocker. The parts carriage is returned to the logistics base by the unmanned conveying machine for supply or exchange of parts. The work in the logistics base is performed by a worker or robots. The parts carriage loaded with required parts cassette is delivered to assigned parts mounter by the unmanned conveying machine. Each of the parts mounters includes a track (20) for a carriage carrier (18) moving thereon which includes a work station where the parts are picked up and a carriage change station (23) where the parts carriage is loaded to the track from the unmanned conveying machine or vice versa.
16824852 | Known handling devices for loading plate cylinders of rotary printing machines can either serve only a single printing unit or require so much space that they can only be used in relatively small printing machines. Ã¢â‚¬Â¦<??>The handling device according to the invention has a robot arm (2) which is mounted so as to be vertically movable and pivotable on a guide (1) is divided into arm sections (7 to 10) by at least one joint (3 to 6) and has a handling head (11) on the arm section (10) which is the furthest away from the guide (1). Ã¢â‚¬Â¦<??>The invention can be used on all web-fed rotary printing machines. Ã¢â‚¬Â¦<IMAGE>Ã¢â‚¬Â¦
16826049 | Cet appareil comprend un bol (1) montÃƒÂ© amovible sur un socle (4) renfermant un mÃƒÂ©canisme d'entraÃƒÂ®nement (5) destinÃƒÂ© ÃƒÂ entraÃƒÂ®ner en rotation un outil (8) ainsi que des moyens de chauffage (1011). Selon l'invention le bol est formÃƒÂ© d'une cuve (12) et d'une enveloppe (13) et les moyens de chauffage sont agencÃƒÂ©s dans l'espace E laissÃƒÂ© entre la cuve et l'enveloppe et sont rÃƒÂ©partis en un ÃƒÂ©lÃƒÂ©ment latÃƒÂ©ral (10) et un ÃƒÂ©lÃƒÂ©ment de fond (11) les moyens de chauffage ÃƒÂ©tant alimentÃƒÂ©s en courant ÃƒÂ©lectrique par des organes de connexion amovibles (171819) agencÃƒÂ©s sur l'enveloppe et le socle. L'invention s'applique aux accessoires de robots mÃƒÂ©nagers. <IMAGE>
16826136 | This invention relates to a method of determining the accuracy of a liquid dispenser. More particularly this invention relates to a method of use of robotic equipment in the processing of microliter-plate based assays. The method permits the diagnostic instruments using absorbance type measurements and laboratory robots in the analysis of samples to verify the accuracy of the dispensing portion of the robot by comparing the absorbance due to a dispensed volume of reagent with that due to a known volume of the same reagent. This method finds particular use in the diagnostic instruments analyzing samples which contain viruses (or antibody to the virus) of infectious diseases. Typical of such infectious diseases are the human immunodeficiency virus Type -1(HIV-1).
16826209 | What is described is a service robot for servicing a ring-spinning machine (10) which comprises a servicing unit (48) movable vertically up and down relative to the robot frame. The servicing unit (48) is assigned means (56 56') for the continuous contactless sensing of the instantaneous relative position of the servicing unit (48) in relation to a ring rail (36) movable in the same direction and/or the instantaneous relative position of a servicing element (52) in relation to the servicing unit (48). The particular desired position is detected when the sensing field (62 62') is divided into two differently influenced field regions (64 66) with a specific position of the boundary (68) between the regions. <IMAGE>
16826265 | Die Erfindung betrifft eine Trockentoilette mit verschlieÃƒÅ¸baren BehÃƒÂ¤ltern zur Aufnahme der FÃƒÂ¤kalien. Es soll vermieden werden daÃƒÅ¸ die Benutzer der Toilette unangenehme und hygienisch bedenkliche Handgriffe ausfÃƒÂ¼hren. Die Trockentoilette besitzt folgenden Einzelheiten: Einen mittels einer Antriebsvorrichtung (1) um eine vertikale Achse schrittweise jeweils um 360/n Grad rotierbaren Drehsitz (2) mit n Vertiefungen (3) zur Aufnahme jeweils eines BehÃƒÂ¤lters (4) wobei mindestens und vorzugsweise n = 4 ist und die Vertiefungen in den Ruhepositionen des Drehsitzes nacheinander folgende Positionen einnehmen: eine erste Position in der ein erstes Magazin zur Aufnahme eines Vorrats an unbenutzten BehÃƒÂ¤ltern (4) vorgesehen ist das mit einer Einrichtung (6) zur Abgabe einzelner BehÃƒÂ¤lter (4) ausgestattet ist eine zweite Position die als Benutzungsposition dient eine dritte Position in der ein zweites Magazin (7) zur Aufnahme eines Vorrats von Deckeln (8) zum VerschlieÃƒÅ¸en der benutzten BehÃƒÂ¤lter vorgesehen ist das mit einer Einrichtung (9) zur Abgabe einzelner Deckel ausgestattet ist und eine vierte Position die als Entnahmeposition dient und in der ein Roboterarm (10) vorgesehen ist der nach Auflegen eines Deckels auf den benutzten BehÃƒÂ¤lter den verschlossenen BehÃƒÂ¤lter der Vertiefung entnimmt und einer Ablage (11) zufÃƒÂ¼hrt.
16826559 | The invention relates to a process for grinding concave surfaces on castings especially on blades of Pelton turbines the surfaces being machined with a rotating grinding tool in accordance with the difference between the actual over-measurements and a setpoint over-measurement table. The invention also relates to a device for carrying out the process. In order to achieve machining of concave surfaces of castings by automated grinding the surface is to be ground using a grinding wheel guided by a robot arm under multi-axis processor control the grinding wheel being guided in such a way that an angle which increases as the radius of curvature of the surface area decreases is maintained between the plane of rotation of the grinding wheel and the surface area to be machined.
16826930 | Disclosed is a method and system of artificial neural networks processing comprising having a plurality of artificial neurons and connecting the artificial neurons to each other through the intervention of links the links having a weight defining the strength of the mutual relation between two artificial neurons and deciding an output value of each artificial neuron with relation to weight values of the links connecting to the artificial neuron and output values of the other artificial neurons connected to the links when links are not clearly provided in advance the mutual relation between artificial neurons treated as if there were links respectively expected to have a constant weight value if provided.
16826976 | In a robot having at least one arm comprising a plurality of kinematic arm units serving as movement axes and the arm being equipped with lines and hoses for supplying power and/or working substances these lines or hoses for the various handling devices are arranged within the movable arm units or a number of arm units themselves e.g. in six arm units. <IMAGE>
16827479 | By means of this arrangement for the automated insertion of plug housings (5) and electrical conductors in each case one plug housing (5) on the end of a cable production line is plugged simultaneously onto both contact parts (8.1 8.2) of an electrical conductor with the aid of an industrial robot (1). Each end of the electrical conductor is gripped by the double gripper (11) of an additional transfer module (40) and is transferred in a fitment position (32) to a stationary gripper (20). Before this transfer when the electrical conductor is gripped by the double gripper (11) alone the plug housings are plugged onto the contact parts and the insertion force is checked. After the transfer of the electrical conductor by means of the stationary gripper (20) the double gripper (11) carries out a rearwards cyclic movement into a transfer position (30) in order to grip a new electrical conductor. At the same time after the insertion pressure has been monitored the plug housing (5) is plugged as an entity onto the contact part (8.1 8.2) by the robot gripper (3) of the industrial robot (1) and correct seating is confirmed by checking the withdrawal pressure. The electrical conductor (8) which is connected to the plug housing (5) is passed by means of a stripping movement of the robot gripper (3) of the industrial robot (1) under the stationary stripper (18). <IMAGE>
16827748 | An output layer in a layered neural network uses a linear function or a designated region (linear region) of a threshold function instead of the threshold function to convert an input signal to an analog output signal. When the basic unit (1) uses the linear function a limiter (13) limits the output to a region between 1.0 and 0. When the basic unit (1) uses the designated linear region of the threshold function a limiter limits the output to a region between 0.8 and 0.2. Upon a learning operation the error propagation coefficient is determined as a constant value such as 1/6 and when the majority of the desired values are 1 or near 1 an error value regarding the opposite desired value 0 is amplified and when the output values become equal to or more than 1 it is deemed that there is no error with regard to the output of more than 1 in case of many outputs 1 thereby speeding up an operation of updating the weight. <IMAGE>
16827928 | An artificial neural network is provided using a modular self-organizing approach wherein a separate neural field is contained within each module (121416 18) for recognition and synthesis of particular characteristics of respective input and output signals thereby allowing several of these modules to be interconnected to perform a variety of operations. The first output and second input of one module (17) is respectively coupled to the first input and second output of a second module (14) allowing each module to perform a bi-directional transformation of the information content of the first and second input signals for creating first and second output signals having different levels of information content with respect thereto. In the upward direction the first low-level input signal of each module is systematically delayed to create a temporal spatial vector from which a lower frequency high-level first output signal is provided symbolic of the incoming information content. Since the first output signal contains the same relevant information as the first input signal while operating at a lower frequency the information content of the latter is said to be compressed into a first high-level output signal. In the downward direction a second output signal having a low-level of information content is synthesized from a second input signal having a high-level of information content. The second input signal is the best prediction of the first output signal available from the knowledge base of the module while similarly the second output signal is the prediction of the first input signal. <IMAGE>
16827965 | A device for stacking preforms (2) in particular large stamped sheet metal parts for automobile bodies at the end of a press run (1) has at least one preliminary stacking device (4) in which four lifting units (16) form a preliminary stack (5) from a plurality of preforms (2). The preliminary stack (5) is picked up by the griffer arm (11) of an industrial robot (7) and arranged in an ordered position in a stack container (12). For this purpose the swivelling industrial robot (7) travels along a carriage way (9) alongside the stack container (12). Parts to be refinished can be collected in a second preliminary stacking device (4.1) and picked up and set down in a second stack container (12.1) by the same industrial robot (7). The device permits fully automatic removal of preforms (2) from press runs with high operating speed.
16828242 | A voice recognition apparatus capable of recognizing any word utterance by using a neural network the apparatus includes a unit for inputting an input utterance (101 to 103) and for outputting compressed feature variables of the input utterance a unit using a neural network (104) and connected to the input unit for receiving the compressed feature variables output from the input unit and for outputting a value corresponding to a similarity between the input utterance and words to be recognized. The neural network unit has a first unit (108) for outputting a value which corresponds to a similarity in partial phoneme series of a specific word among vocabularies to be recognized with respect to the input utterance. The neural network also has a second unit (109) connected to the first unit for receiving all of the values output from the first unit and for outputting a value corresponding to a similarity in the specific word with respect to the input utterance. And the neural network also has a third unit (112) connected to the second unit for receiving all of the values output from the second unit and for outputting a value corresponding to a classification of voice recognition in which the input utterance belongs. <IMAGE>
16828252 | The industrial robot comprises two lower arms arranged parallel to each other and pivotably supported on a lower base (2); an upper base (10) pivotably mounted on upper ends of these two lower arms (6 7) respectively so as to form a parallelogram together with the two lower arms; at least one first driving source (8) for driving the parallelogrammic link; an upper arm (11) pivotably supported on one side of the upper base so as not to interfere with the parallelogrammic link and driven by a second driving source. Since the upper arm can be moved horizontally by inclination motion of the parallelogrammic link mechanism and further the upper arm is pivoted on one side of the upper base the upper arm can be moved frontward rearward and upward without any interference with the lower arms. Further since a moment of the lower arm generated when a load is applied to the wrist of the upper arm is not subjected to the influence of the length and pivotal angle of the upper arm the motor torque and reduction gear capacity for driving the lower arms can be reduced markedly. <IMAGE>
16828355 | Herein disclosed is a data processing system having a memory packaged therein for realizing a large-scale and high-speed parallel distributed processing and especially a data processing system for the neural network processing. The neural network processing system according to the present invention comprises: a memory circuit for storing neuron output values connection weights the desired values of outputs and data necessary for learning; an input/output circuit for writing or reading data in or out of said memory circuit; a processing circuit for performing a processing for determining the neuron outputs such as the product sum and nonlinear conversion of the data stored in said memory circuit a comparison of the output value and its desired value and a processing necessary for learning; and a control circuit for controlling the operations of said memory circuit said input/output circuit and said processing circuit. The processing circuit is constructed to include at least one of an adder a multiplier a nonlinear transfer function circuit and a comparator so that at least a portion of the processing necessary for determining the neutron output values such as the product or sum may be accomplished in parallel. Moreover these circuits are shared among a plurality of neutrons and are operated in a time sharing manner to determine the plural neuron output values. Still moreover the aforementioned comparator compares the neuron output value determined and the desired value of the output in parallel. <IMAGE>
16828508 | A neural coupling is composed of a pair of primary and secondary members (1314) for coupling a precedent node (10) to a subsequent node (11) to synaptically transmit a signal through a neural network. A primary member is receptive of a signal from a precedent node for generating an inductive field according to the received signal. A secondary member is spatially coupled to the primary member through the inductive field for producing to a subsequent node a corresponding signal in response to the inductive field so as to effect synaptic transmission of the signal through the neural network. <IMAGE>
16828972 | In a method and device for producing culture vessels 1 filled with micro - cultures of plant parts a culture growth medium and sterilized water are mixed in such a ratio that the mixture takes a temperature in which selected plant parts will thrive. The selected plants are picked up after transport and several plant parts are placed in the mixture and the culture vessel 1 is sealed. The transport of the plant parts takes place with the aid of air and with a robot 14 having picking up / placing means 23 24 formed as a nozzle 20. The nozzle 20 has an inner tube 21 and a outer tube 22 surrouding the inner tube 21. The respective tubes 21 22 are connected to suction / compression means.
16829407 | Method of data compression which is implemented with the aid of an encoder which operates a transform with the aid of an encoding neural network and of a decoder which comprises a paired decoding neural network which performs virtually the inverse transform of the encoder. Ã¢â‚¬Â¦<??>The method sets into competition with one another M encoding neural networks (301 to 30M) with M>1 which are placed at the transmission end and perform a same type of transform and the encoded data from one of which are transmitted after selection (32 33) at a given instant to a paired decoding neural network forming part of a bank of several paired decoding neural networks (601 to 6Q) placed at the reception end. Ã¢â‚¬Â¦<??>Learning is performed on the basis of predetermined examples. Ã¢â‚¬Â¦<??>The encoder can include as well as the encoding neural network (301 to 30M) a paired decoding neural network (351 to 35M) so as to operate the selection (32 33) of the best encoding neural network in accordance with an error criterion. Ã¢â‚¬Â¦<??>The invention also relates to an encoding circuit a decoding circuit and a data compression structure. Ã¢â‚¬Â¦<??>Application to image processing. Ã¢â‚¬Â¦<IMAGE>Ã¢â‚¬Â¦
16829408 | Process for analyzing textures associated with a data stream and analyzer implementing the process. The analyzer operates a transform with the aid of neural networks which are set into competition. After the solution phase the process determines that neural network delivering the best result for each class of examples presented and emits a selection index. The latter thus makes it possible to visualise the textures for example of an image. It is possible to group the results by families. The synaptic coefficients of the neural networks can be loaded from a memory. Application to image data acoustical data etc. <IMAGE>
16829569 | A radiation sensitive device comprising several rings (2345) and a middle section formed by a conventional charge coupled device (7). Drain means (6) for radial draining of the charges generated in the circular sections (2345) by the incident radiation and drain means (8) for the charge coupled device (7) are provided. The device has a retina-like structure and can be advantageously applied in robotics.
16829787 | The invention relates to a method of calculating norms implemented in a neural network structure or a processor. This enables the norm of the new synaptic coefficients to be determined without requiring explicit calculation thereof. For this purpose the structure comprises a processing unit (10) which determines output potentials yk and increments DELTA k a unit (13) for storing the old and new norms and a unit (15) for calculating the new norms. The latter are thus determined rapidly without requiring the calling up of the synaptic coefficients in memory. The method can be used with certain algorithms which require a calculation of norms. Application: neural networks. <IMAGE>
16829788 | The invention relates to a learning method implemented within a neural network which operates in accordance with the gradient back-propagation algorithm. In order to determine the new synaptic coefficients with a minimal learning period the invention introduces parameters which favour corrections based on the sign of the error at the start of learning and which gradually execute less abrupt corrections. This can be supplemented with other parameters favouring a layer-by-layer strategy accelerating learning on input layers relative to output layers. It is also possible to append a strategy operating throughout the neural network. Application: layered neural networks. <IMAGE>
16830034 | A switch provided with a switch mechanism consisting of a pair of contacts an operating mechanism etc. has a carrier with supporting means for in general the complete switch mechanism and its fixed and movable parts which carrier consists of a single in general plane and stiff supporting frame onto one side of which the supporting means such as shafts cams etc. can be applied and onto which the mechanism can be mounted in a fuctional way. A switch of this type is advantageous in that all parts of the switch mechanism can be placed by a robot onto one and the same side of the supporting frame whereby these parts are being advanced by the robot towards that side in such a way that the displacements of the parts during advancing are parallel to each other.
16830070 | A composite hand mechanism for attachment to an arm or the like of an industrial robot. The composite hand mechanism has gripping mechanisms (140) in addition to a suction mechanism. The gripping mechanisms have gripping frames (150) whose gripping width and gripping force can be adjusted and gripping plates (170) which are moveable in the vertical direction. Thus even if a force in the horizontal direction acts on a workpiece (M) the workpiece can still be safely held.
16831046 | A robotic controller or similar machine represents the shape of an object as a hierarchy of bubbles. The position and radius of each of the bubbles is determined by first calculating the coordinates of the medial axis of the object and then creating a hierarchy of sbubbles all of which are disposed on the medial axis. The bubbles may be generated using a top-down algorithm which sequentially places bubbles around portions of the object represented by sub-divisions of branches of the medial axis. Alternatively the bubbles may be placed by using a bottom-up algorithm which combines the smallest of a large number of bubbles centered on the medial axis with its smallest neighbour to generate successively higher level bubbles in the hierarchy.
16831318 | The device is intended to provide a clock for an external bus of a serial type which comprises a clock wire (clk) and a data wire (data) in a microprocessor system. Ã¢â‚¬Â¦<??>According to the invention the clock of the external bus is obtained through the least significant bit wire of the internal address bus (3) by arranging that the addresses carried by this address bus during a write operation on the serial bus are incremented regularly by one unit: thus the least significant bit wire carries a sequence of alternate ONE and ZERO. To this end the operating code memory (ROM) contains in the positions corresponding to the addresses present on the address bus (3) during a write operation operating codes intended to establish the value of the data on port (12) of the central unit and the data wire of the external serial bus is connected to the said port (12) of the central unit. Ã¢â‚¬Â¦<??>Application: robots of any sort for the control of professional or domestic electrical apparatus. Ã¢â‚¬Â¦<IMAGE>Ã¢â‚¬Â¦
16831323 | Device for transferring data between two modules 5 6 in a microprocessor system equipped with a central unit 1 with an arrangement of address and data bus 89 10 connected to the central unit 1 and to a memory 4 of operating codes as well as to the two modules 5 6. The device comprises a switch 7 for cutting the data bus into two segments respectively 13 linked to the two modules and 8 linked to the rest of the system and means 2 for controlling the transfer between the modules whatever the operating code present on the data bus 8 at the output of the memory of operating codes. These means are constituted by a combination logic circuit which is equipped with an address decoder linked to the address bus 10 and which when it recognises a particular address on this bus reverses the read OE and write WE commands of one of these modules with respect to those of the other activates their selection connection CS and also controls the opening of the switch 7. The processor then has the sole role of incrementing the addresses applied to the address inputs A of the two modules. Application: the invention applies especially to microprocessor systems used in robots of any sort for the control of professional equipment or leisure equipment such as audio-video systems. <IMAGE>
16831409 | A digitally-controlled industrial robot comprises a set of unitized and integrated joint drive modules (2468101214) which can be assembled in series to form a manipulator arm. The joints are of two basic types pitch joints (4812) and roll joints (261014) the latter providing rotation about the longitudinal axis of the manipulator and the pitch joints providing rotation about axes which are substantially perpendicular to and offset from the roll joint axes. A servocontrol derives feedback from sensing the motive force on a driven member and compensates the drive signal accordingly. More particularly the torque exerted on each roll and pitch joint is measured and used for feedback to provide stability and optimum bandwidth for the servomechanism. <IMAGE>
16831502 | The invention relates to a manipulator for positioning workpieces with respect to an industrial robot (4) by means of which the work pieces one after the other are to be processed. The manipulator (2) comprises at least two fixture supports (2627) each having fixture members for holding a respective work piece a holder (16) for the fixture supports movably suspended for moving one of said fixture supports from a loading position in which exchange of a work piece held in said fixture members may take place towards an operative position within the operating range of the robot while simultanously moving another one of said fixtures from the operative position towards the loading position. A turning servo motor (32) common to the fixture supports is drivingly engable with a fixture support (26) held in the operative position so as to be able to rotate said fixture support e.g. as controlled by a control system coordinating the operation of the motor with the operational movements of the robot in order to render various surface portions and parts of the work piece accessible to an implement handled by the robot. Coupling means (303840) are arranged for drivingly coupling said motor (32) to said holder (16) when the motor is out of engagement with any fixture support so as to enable use of the motor (32) as a driving means for said holder (16) during the operative movements thereof. <IMAGE>
16831913 | A fiducial implant (10) for the human body detectable by an imaging system (102) comprises a first portion (12) and a second portion (14). The first portion (12) is sufficiently large and comprised of a material for detection by an imaging system (102) and sufficiently small to avoid the distortion of the skin when placed at an interface between the skin and the bone. The first portion (12) also has at least a portion which is spherical and defines a surface (16) for cooperating with a tool for securing the second portion to the bone (18). The second portion (14) is configured for fixed attachment to a bone (18) beneath the skin without penetrating entirely through the bone and without fracturing the bone (18). Additionally the placement of n fiducial implants (where n>/=4) into a portion of anatomy of the human body allows for the generation of a particular image slice of the portion of the anatomy taken by an imaging system with respect to a first time period at subsequent imaging sessions and also with different scan modalities. This provides a doctor with the ability to accurately follow the progress of the portion of the anatomy of interest. Moreover the existence of fiducial implants allows a target to be identified within the portion of anatomy relative to an external coordinate system. The portion of anatomy with the target may then be operated on for instance robotically or precisely irradiated.
16832160 | A multi-axis robot includes a stationary base (2) and one or more detachable arm units (3 4). Each of the detachable arm unit comprises a pivotal base (5 9) detachably mounted on the stationary base and a first arm (6 10) pivotably supported on the pivotal base a second arm (7 11) pivotably supported on a free end of the first arm and a tool mounting shaft (8 12) supported on a free end of the second arm. The angular orientation of the arm units with respect to the stationary base and to each other may be optimally adjusted so as to select suitable working ranges for each of the arm units and define cooperative working ranges for a plurality of arm units.
16833265 | The present invention relates to a method of controlling a robot arm having a manipulator with a hand (11) and a wrist joint (12345) which are set up at the end of the manipulator the wrist joint being movable relative to the manipulator and capable of generating an arbitrary force at the hand. According to the invention the method is characterised in that it comprises the steps of a) detecting at least the values of the position and the velocity of movement of the hand b) solving the equation of movement of the hand on the basis of the detected values in order to compute the force to be generated by the hand c) utilising the wrist joint to generate the force and d) controlling the position of the manipulator so as to compensate for limitations in the range of movement of the wrist joint. e
16833266 | A multi-feedback circuit network is provided which can prevent undesired oscillation or chaos phenomena that tend to arise when the Hopfield model is realized by electronic circuits and can also reduce the number of synapse nodes in the neural network model. The network comprises a plurality of non-linear elements (7) with signal terminals (36 37) which can be interchangeably designated as inputs or outputs.
16834860 | A robot device preferably in the form of a walking robot 1 comprises a chassis 3 and a plurality of articulated legs 7 each leg 7 comprising an upper leg 10 rotatively and pivotally mounted on the chassis 3 and extending generally upwards therefrom a lower leg 11 pivotally coupled to the upper leg 10 and a gripper foot 9 mounted on the lower leg 11 the gripper foot 9 being generally lower than the chassis 3 control of the articulated leg 7 being derived from three double acting pneumatic actuating cylinders 17 18 and 19 each connected between the chassis 3 and the leg 7 position sensors 24 25 and 26 being provided for determining the position of the leg and differential pressure sensors 42 (Fig. 3B) being provided for sensing the force applied to the leg processor control means 30 (Fig. 3A) being provided for each leg 7 for effecting movement of the leg 7 in dependence upon the outputs of the position sensors 24 25 and 26 and the differential pressure sensors 42. Preferably the process control means 30 of each leg will be controlled by a remotely positioned personal computer 32 (Fig. 3A) which controls the walking movement of the walking robot 1 (Figs. 1A and 2A).
16835050 | A sealable contamination proof container package bottom and top for storing and transporting a plurality of substrate or wafers in a robotic wafer carrier. The package bottom includes four sides a continuous vertical surface for tape sealing surrounding the four sides a lip positioned on a vertical edge opposing hook latches on opposing sides opposing hand grip recesses on the opposing sides and a raised bottom surface for package stacking. The package top includes four sides a continuous vertical surface for tape sealing surrounding the four sides a lip positioned on the vertical surface opposing hook catches on the opposing side a top surface with raised stacking surfaces and two rows of wafer support springs positioned on bars on the underside of the top surface. The package top and bottom halves provide that the robotic wafer carrier mates between the package top and package bottom with the wafers or substrates in the carrier. The package top and bottom mate with the upper lip engaged with the lower lip and the catches of the top engage with the latches of the bottom. The package halves are designed in such a fashion as to prevent wafer or substrate damage upon opening in that the top package half is moved in a direction coinciding to the plane of the wafers or substrates with respect to positioning of the catches and latches on the package side. Appropriate sides of the package top and bottom are plumb with each other providing for a flush perimeter for ease of taping. The raised top portion of the top package half and the recessed bottom of the bottom package half provides for stacking of like packages. In an alternative embodiment opposing rows of articulated cantilevered horizontal arms with centering V grooves on each end for engaging a wafer disk or substrate extend inwardly from the edges of an arced top surface in the package top.
16835189 | A system is disciosed for diagnosing faults in electronic control systems wherein a large volume of information is exchanged between the electronic control processor and a mechanical system under its control. The data is acquired such that parameter vectors describing the system operation are formed. The vectors are provided to a pattern recognition system (14) such as a neural network for classification according to the operating condition of the electronically controlled system. For diagnosis of electronically controlled engine operation the parameters included in the vectors correspond to individual firing events occurring in the engine operating under a predetermined condition. The diagnostic system can be implemented as a service tool in an automotive service bay or can be implemented within the on-board electronic control system itself.
16835268 | A one-piece cast metal insert (40) has a base (42) from an edge of which upstands a flange (54). The base has a bore (48) therethrough for receiving a resilient locking metal clip (86) for securing the bracket (40) to a circuit board (CB) and for making contact with a ground conductor (GC) on the circuit board (CB). An internally screw threaded shank projecting from the flange (54) has external retention ribs for securing it in an opening in a mounting ear of a shielded electrical connector housing (2). The housing (2) with the bracket (40) assembled thereto can be mounted on the circuit board (CB) by means of a robot. The connector can then be secured to a panel (P) for example in a computer by passing a screw (S) through the panel (P) to mesh with the screw thread (66) of the shank. When the screw (S) is tightened the flange (54) is urged against part (38) of the metal shield of the housing (2) which extends behind the mounting ear so that the shield is electrically connected firmly to the ground conductor (GC).
16836154 | Apparatus for image alignment in cathode ray tube display devices the apparatus having light detectors arranged such that light from the cathode ray tube screen impinges on them and which provide objective rather than subjective data regarding the position of features of the image which data may be used to calculate the necessary adjustments to the cathode ray tube in order that it be correctly aligned. <IMAGE>
16836509 | A method of connecting a wire segment such as a stator coil lead to a terminal having a tang and severing the wire segment at the terminal including the steps of gripping the wire segment by gripper jaws of an industrial robot manipulating the gripper jaws to lay the wire segment between one aide of the tang and the adjacent face of the terminal loop the wire segment around an edge of the tang extend it past the tang bend it over an edge of the terminal and pull it with sufficient force that it stretches and breaks at a corner of the terminal edge. The wire segment is initially gripped with a sufficiently low pressure that it can slide along the gripper jaws as it is being manipulated to connect the wire to the terminal. The gripping pressure is increased prior to the pulling step so that sufficient pressure is applied that the free end of the wire segment is held clamped and will not be drawn through the gripper jaws when the wire segment is being stretched and severed.
16837046 | The present invention pertains to a robot (10) for moving along uneven terrain (12). The robot (10) comprises a body (14) having an opening (15) through which a leg (18) can pass. There is also a device for moving the body (14). The moving device includes at least 3 legs (18) at least one of which can exhibit an overlapping gait with respect to another leg (18). The robot (10) is also comprises of a device for controlling the moving device such that the body (14) moves along the terrain (16) in a desired path. In an alternative embodiment the moving device includes legs (18) each of which can exhibit an overlapping gait with respect to another leg (18) while moving the body (14). In a preferred embodiment each leg (18) is comprised of a shoulder (22) that is rotatable in a theta direction. Each leg (18) is also comprised of a pedestal (24) which has an axis that is disposed in essentially a z direction where the z direction is perpendicular to the theta direction. There is also a device for linking the shoulder (22) and the pedestal (24) such that the pedestal (24) can be moved in an r direction to a desired r position with respect to the shoulder (22) where the r direction is perpendicular to the z and the theta directions. The robot (10) moves along the terrain (12) which it defines with the defining device by positioning each leg (18) in a desired place determined by the controlling device and then moving the body (14) forward to resituate itself.
16837109 | A robot profile control system is disclosed which permits a force control robot (10) to perform a profiling operation on a surface of a work object having curved surfaces of unknown contours while resetting a profile coordinate system for the profile operation on the basis of force acting between the end of the robot and the work object which is detected by a force detecting section (11). The system comprises a normal vector calculating section (13a) responsive to the force detecting section for calculating a normal vector at a point of contact between the robot end and the work object a vector in direction of movement calculating section (14a) responsive to outputs of the normal vector calculating section (13a) and a position detecting section (12) adapted to detect the position of the robot end and the position of an end point of the profile operation or a vector in direction of movement of the robot end which is provided from an operator for calculating a vector in direction of movement of the robot end a control command generating section (15a) responsive to outputs of the normal vector calculating section (13a) and the vector in direction of movement calculating section (14a) for generating control commands for the robot a force control section (19) responsive to outputs of the control command generating section (15a) and the force detecting section (11) for controlling the force of the robot and a position control section (18) responsive to outputs of the control command generating section (15a) and the position detecting section (12) for controlling the position of the robot end. The profile coordinate system is defined by a unit vector @ in the direction in which the robot end is pressed on the object which coincides with the direction of an inward normal on the surface of the object at a point of contact between the robot end and the object a unit vector @ in the direction of movement of the robot end and a third unit vector @ obtained as the outer product of the two unit vectors @ and @. The profile coordinate system is reset at regular intervals to continue the profiling operation.
16837125 | The invention provides for the marking of surfaces for example those of glass laboratory vials which are marked by removing surface material therefrom. The vial (24) is moved relative to material removal means for example a grinding wheel (10) under the control of a computer (50) so as to grind a desired bar code or alphanumeric symbols into the vial surface 24B. The ground portion of the vial surface 24B scatters light while the unground portion of the surface transmits light the ground pattern can thus be read by optical reading means for example bar code reading means. The process may be automated and performed by a robot as part of an analyzing or processing system.
16837144 | A numeric encoding method and apparatus for neural networks encodes numeric input data into a form applicable to an input of a neural network by partitioning a binary input into N-bit input segments each of which is replaced with a code having M adjacent logic ones and 2<N>-1 logic zeros the bit position of the least significant of the M logic ones corresponding to the binary value of the input segment it replaces. The codes are concatenated to form an encoded input. A decoding method decodes an output from the neural network into a binary form by partitioning the output into output segments having 2<N>+M-1 bits each each of which is replaced with an N-bit binary segment being a bracketed weighted average of the significances of logic ones present in the output segment. The binary segments are concatenated to form a decoded output. <IMAGE>
16837255 | A neural plane which can form the basis of a neural network or a component thereof is comprised by an optical modulator an electrical non-linearity circuit and an optical detector interconnected whereby in use the non-linearity circuit controls the modulator in dependence on the detector output. There are parallel arrays (1011 12) of such modulators non-linearity circuits and detectors (M T D3033 34). The modulator non-linearity circuits and detectors have components formed in a common semiconductor substrate (20) for example by VLSI techniques with a silicon substrate the modulators (30) may be comprised by liquid crystal on silicon in that case.
16837362 | The present invention relates to a technique in the form of an exemplary computer vision system for detecting the orientation of text or features on an object of manufacture. In the present system an image of the features or text (10) is used to extract lines using horizontal bitmap sums and then individual symbols (12) using vertical bitmap sums while using thresholds with each of the sums. The separated symbols are then appropriately trimmed and scaled to provide individual normalized symbols (14). A Decision Module (15) comprising a Feed-Forward Neural network (21) and a sequential decision arrangement (23) determines the 'up' 'down' or 'indeterminate' orientation of the text after a variable number of symbols have been processed. The system can then compare (24) the determined orientation with a database to further determine if the object is in the 'right-side up' 'upside-down' or 'indeterminate' orientation.
16837363 | For use in a robotically operated workstation apparatus for installing fasteners for example tubular blind rivets comprises a pneumatically operated fastener installation tool (16). The tool 16 has a part in the form of a headed mandrel (22) which is loaded with and carries a finite supply of the fasteners a gripping and pulling actuator (26) and a nose assembly (21) which provides an abutmentl (18) for supporting successive rivets while the mandrel is pulled to draw its head through and set the rivet. For reloading the tool with further fasteners after use the apparatus includes a nest (96b) for detaching and receiving the mandrel (22) together with the nose assembly (21) from the actuator (26) and a similar nest (96a) provided with another nose assembly and another mandrel fully loaded with fasteners which it presents and attaches to the actuator (26). An indexing table (110) interchanges the nests (96a) and (96b) between a station for reception and presentation of mandrels with nose assemblies and a reloading station at which further fasteners are loaded on to a mandrel by feeding and transfer means (150). An alternative or supplementary reloading system includes a nest (90) for reception of a used mandrel and nose assembly from the tool (16) and at least one other nest (91) containing another nose assembly and a mandrel carrying a full load of fasteners for presentation to a tool actuator from which the mandrel and nose assembly have been removed.
16838235 | A fluid dispensing apparatus is provided with a controller for modifying a tool speed signal from a robot and to generate a corrected signal to the dispenser nozzle flow controller which compensates for non-linear flow characteristics of fluids such as non-Newtonian adhesive fluids to maintain uniform bead size as the tool speed varies. The corrected tool speed signal is generated by computing the ideal flow for the tool speed signaled comparing the computed flow with actual flow data stored in a memory using linear interpolation of data between the stored values and generating a control signal modified in accordance with the comparison. The stored data is acquired by operation in a calibration mode wherein a series of standard signals is sent to the fluid controller while the actual flow at each signal level is measured and stored in a table. The method of operation corrects non-linear flow phenomena such as the shear-thinning effect.
16838305 | An optical pattern recognition apparatus comprising means (123 5) employing coherent light for converting at least one reference image and at least one input image into a joint coherent image means (6) for transforming the joint coherent image to produce a Fourier transform image of the at least one reference image and the at least one input image means (7) for providing an intensity distribution recording on the basis of the Fourier transform image means (891014 15) responsive to the intensity distribution recording for supplying correlation information for determining a correlation between the at least one reference image and the at least one input image and characterised by means (412 13) operable in response to the supplied correlation information for varying the intensity of a coherent light beam applied in the converting means to the at least one reference image whereby to effect correction of the correlation information.
16838441 | The decision feedback equalizer of the invention receives sequentially digital values corresponding to a data stream transmitted by a signal transmission channel. The equalizer has two parallel signal path. The first path has a first logic circuit which receives every other digital value corresponding to every other data bit of the transmitted data stream and it provides and outputs subsequent decisions determining the values of these corresponding bits. The second path has a second logic circuit which receives sequentially all the digital values corresponding to all the data bits of the stream. During the time of providing each decision by the first logic circuit the second logic circuit provides two subsequent decisions determining the respective values of two subsequent bits but it outputs only every other decision which alternates with the decisions provided by the first logic circuit. A predetermined number of previous decisions is stored and fed back to both logic circuits for use in the decision making process. The resulting rate the decisions output by the equalizer of the invention is approximately doubled over the rate of known decision feedback equalizers.
16838622 | An apparatus and method for assisting persons in making decisions using a computer programmed with artificial intelligence techniques. Real world objects and events pertaining to a particular domain are represented in a knowledge base (50). Best choices for solving problems are made according to the application of rules which may be applied absolutely comparatively by weight or ordered according to methods selected by the user. the invention also permits the user to selected by the user. The invention also permits the user to select from among various decision making strategies (66) and permits the user to observe the effects (62) of choices in hypothetical scenarios.
16838669 | An information processing element for processing information with a function of neural network includes a semiconductor integrated circuit element portion comprising a plurality of neuron circuit regions constituting a neuron function among the neural network function a molecular film element having a light-electricity function provided on the circuit element portion and the combination between the plurality of neurons is realized by utilizing a photoconductivity property of the molecular film element.
16838887 | A biped walking robot and system for controlling the robot. The system provides smooth posture control by eliminating interference arising between the frictional force of the ground acting on the legs of the robot and the driving force of the leg joints. A six-dimensional force and torque sensor (26) is provided to detect six force or moment components and based thereon an angular command to joint motors is corrected. Joint structures of the robot are described wherein the axes of the drive joints are arranged at right-angles to one another to thereby enable accurate positional control to be effected using Cartesian coordinates.
16839340 | A probe used for programming a robot arm in order to perform a cutting operation on a work-piece. During the programming operation the probe is attached to the robot arm and moved around the profile of a test-piece. Electrical means are provided for indicating contact between the probe and the test piece. <IMAGE>
16839955 | A method of processing information in an artificial neural network comprising a plurality of artificial neurons (1a to 1n) and weighted links (2) coupling the neurons. In the method those of the artificial neurons (1a to 1n) whose output values change by a value greater than a threshold value (T) are selected. The output values of the selected neurons are calculated and the influence which the changes in the output values of the selected neurons impose on the input values of the other artificial neurons is computed. The threshold value (T) is changed such that an appropriate number of neurons are selected. The information processing in the artificial neural network is stopped when the threshold value decreased below a predetermined small value and the values output by all artificial neurons change by a value equal to or less than the threshold value.
16842740 | A natural language processing apparatus (Fig. 3; 100) for performing processing to analyze the meaning of an input sentence entered in the form of a natural language includes a plurality of meaning analyzing devices (41) networked in order to perform processing to analyze the meaning of the input sentence (10) the meaning analyzing devices performing meaning analyzing operations that differ from one another and outputting the results of analysis on a network a communicating device (50) for applying the input sentence which is a subject of analysis to each of the plurality of meaning analyzing devices a decision device (Fig. 1; 50 Fig. 8) for determining whether independent meaning analysis performed by the plurality of meaning analyzing devices is required with regard to the input sentence and a consolidating device (Fig. 1; 50 Fig. 8) for consolidating the analytical results from each of the plurality of meaning analyzing devices and applying the consolidated results to the communicating device as the subject of analysis which the communicating device applies to each of the meaning analyzing devices.
16843343 | In a process for generating images using the mathematical framework of fractals implemented as a neural network architecture processing for each pixel of the image is carried out by a respective processing element (1011). All of the elements operate in parallel thereby achieving very fast processing. The generated image is determined by the strengths of the connections between the processing elements. The processing elements may be individual elements or may be implemented in a computer. The image to be generated is preferably encoded as an Iterated Function System.
16843404 | A robot device is provided particularly for scaling vertical surfaces comprising a frame structure 1 having four sides 2 to 5 preferably in a rectangular configuration adjacent ends of each of the sides 2 to 5 being pivotally coupled together by pivots 6. Each of the side members 2 to 5 is provided with suction devices 7 associated with the pivots 6 thereof and a linear actuator 9 is provided between two adjacent sides which is sequentially controlled by a microprocessor to sequentially change the configuration of the frame structure 1 to effect travelling movement of the robot device.
16843485 | An automatic storage installation for information recording media comprises a tray containing a plurality of information recording media a storage unit storing said information recording media and a load/unload unit which runs between a load/unload location and said storage unit picks up said each information recording medium sequentially and selectively and transfers said each information recording medium from said tray (16) to said storage unit and vice versa. Information recording media include such as a cartridge type magnetic tape an optical disk and a document file and an image file. A picking robot (12) which is employed in a loading/unloading unit automatically unloads the information recording medium when a control unit designates the number of the necessary information recording medium and stores it in a tray to transfer. In case of a storage the picking robot picks up the designated medium from the tray and stores it in a storage unit.
16843770 | A robotic apparatus for positioning a tool or work hand that incorporates a compliant wrist (18) effective to adjust to delicate but misaligned portions of the workpiece comprising means (22) for magnetically supporting a positioning member (31) carrying a gripper tool (16) pneumatic means (27) for selectively separating and floating the positioning member (31) from said supporting means (22) to permit lateral adjustment of the positioning member (31) in response to small forces received from the gripper tool as it carries out gripping (c) means (28) for locking the positioning member (31) to the supporting means (22) upon completion of the desired lateral adjustment. <IMAGE>
16843872 | An electrical connector for a robot welding machine with automatically interchangeable welding guns has a pair of electrical contacts (35 60) one of said contacts (35) defining a tubular socket (37) and the other contact (60) defining a pin (62) each contact (35 60) has connection means (39 41; 66 67) by which it is connected to a conductor (40 65) the portion of each contact(35 60) defining the connection means (39 41; 66 67) and a portion of the conductor (40 65) connected thereto being sealed within a respective housing (36 61) made of insulative material the pin (62) and socket (37) protruding from their respective housings (36 61). The portion of the socket (37) protruding from its housing (36) is surrounded by a sleeve (45) of insulative material and the portion of the pin (62) extending from its housing (61) being surrounded by a tubular formation (75) of insulative material the internal diameter of the tubular formation (75) being greater than the external diameter of the sleeve (45) and a sealing ring (81) being provided to produce a seal between the sleeve (45) and tubular formation (75) when the pin (62) engages in the socket (37).
16844167 | A sensor tip (10) for use in a robotic hand has a three-dimensional compliant elastomeric body (12) with an outer boundary (22) having a circular base (24) and a convex surface (26) extending therefrom. Four strain transducers (141618 and 20) produce electrical signals indicative of the strain at various positions near the boundary of the elastomeric body (12) resulting from forces exerted upon the sensor tip (10) by an object which the robotic hand is manipulating. The transducers (141618 and 20) are positioned about the convex surface (26) so as to produce signals that may be decoupled to determine the normal and tangential forces and the applied torque. A buffer amplifier circuit (34) one for each of the transducers (141618 and 20) receives the signals and provides quasi-steady state force information. The circuit (34) connects the respective transducer (40) in a feedback loop around an amplifier (36) and has desirable attributes for static charge buffering. The sensor tip (10) is calibrated to determine proportionality constants for the decoupling algorithm for use of a force delivering system (60) which uses voice coils (74) to apply a force that is linearly related to the current introduced to each of the coils (74). A method of manufacture of the sensor tip (10) results in improved bonding between the transducers (141618 and 20) and the elastomeric body (12) for better performance and longer life of the sensor tip (10). <IMAGE>
16844367 | A neural network includes a monitor circuit (13) for monitoring an output value of each neuron and a weighting calculation circuit (14) for calculating a weighting between neurons in accordance with designation from the monitor circuit in order to determine the weightings between the neurons in accordance with an energy function expressed in the form of a sum of a constrain condition and an evaluation function. The monitor circuit (13) monitors the output values of the neurons and transmits to the weighting calculation circuit (14) information representing an unsatisfactory state in which a distribution of the output values does not satisfy the constrain condition. The weighting calculation circuit (14) changes the weightings between the neurons e.g. doubles the weightings every time it receives this information. <IMAGE>
16844371 | Input signals are processed to generate a plurality of signals having different features according to whether the input signals are speech signals or voiceband data signals and these plural signals are entered into a neural network to be determined whether they have features closer to those of speech signals or of voiceband data signals. The classifying function of the neural network is achieved by inputting samples of speech signals and voiceband data signals and learning how to obtain correct classification results.
16844449 | A robot-held tool 22 for applying a sealing strip 7 to a flange 6 comprises rollers 32 and 34 which are contra-rotated by a motor within a housing 54 and which engage opposite sides of the sealing strip to press it onto the flange downward pressure onto the sealing strip being maintained by a non-driven roller 40. Roller 40 is supported on supports 42 and 44 whose upper ends are slidable within chambers 4646A and sprung-loaded downwards. The robot must exert sufficient pressure downwardly onto the inverted base of the sealing strip via roller 40 to push supports 42 and 44 upwardly into the chambers 4646A such that a striker 49 actuates a pneumatic or electrical switch 48. When this happens the motor in housing 54 is energised and rollers 32 and 34 drive the tool along the flange in the direction of arrow D thus pushing the strip firmly onto the flange. Switch 48 stops the motor automatically if insufficient downward pressure is applied. <IMAGE>
16844702 | The use of neural networks has been employed to adjust processing during the fabrication of articles. For example in the production of photolithographic masks by electron beam irradiation of a mask blank in a desired pattern electrons scattered from the mask substrate cause distortion of the pattern. Adjustment for such scattering is possible during the manufacturing process by employing an adjustment function determined by a neural network whose parameters are established relative to a prototypical mask pattern. <IMAGE>
16845175 | A legged walking robot such as a two-legged walking robot has a plurality of movable legs and a plurality of foot soles (54 ) mounted respectively on distal ends of the movable legs by respective foot joints (18). Each of the foot soles has a curved surface disposed on at least a portion of a peripheral edge thereof. The curved surface is shaped such that the foot joint follows a predetermined curved path along a forward direction in which the legged walking robot walks. The foot sole also includes at least one projection(122) on one or each of leading and trailing ends of the foot sole in the forward direction. The projection is movable into and out of a projecting position from the foot sole but is normally urged into the projecting position to support the foot sole stably on the terrain. <IMAGE>
16845197 | A legged walking robot such as a two-legged walking robot for example has an articulated structure with at least two degrees of freedom one of which is a degree of freedom for angularly moving a leg in a pitch direction about a first axis (12) of a hip joint assembly comprising an electric motor (74) for angularly moving the leg in the pitch direction. The electric motor has an output shaft which is axially aligned with the first axis (12) about which the leg is angularly movable in the pitch direction. The articulated structure also has a speed reducer (72) having an input shaft which is coaxial with the output shaft of the electric motor. The other degree of freedom is a degree of freedom for angularly moving the leg in a roll direction normal to the pitch direction. The articulated structure also includes a second electric motor (52) for angularly moving the leg in the roll direction and a second speed reducer (56) having an output shaft which is coaxial with a second axis about which the leg is angularly movable in the roll direction. <IMAGE>
16845529 | The edge trim (1) which is for fitting onto a flange (13) comprises a strip (5) which defines a channel (11). A carrier (3) is incorporated within the strip (5). A sponge or foam-like material (9) is secured within the channel (11). The edge trim (1) is secured to the flange (13) by locating the flange (13) within the channel (11) and then deforming the edge trim (1) so that it grips the flange (13). The edge trim is particularly suited for robotic application. <IMAGE>
16845843 | An automatic grinding apparatus comprises an electronic grinder containing a motor whose load current increases or decreases due to the metal removal quantity per unit hour a travelling device moving said grinder three-dimensionally over the grinding surface a sliding device adjusting the distance between said grinder and an object to be ground and a control device controlling said sliding device to keep the load current of the grinding motor constant. An articulated type or a cartesian coordinate type robot is used for the travelling device. The automatic grinding apparatus starts the grinding motor at first with travelling device halted at the grinding initiation permits said grinder to approach the object to be ground after a certain time and starts the travelling device simultaneously or a little later after detecting that the abrasive grinding disk has contacted the object to be ground due to the variation of the load current of the grinding motor. Further the apparatus recovers respective relative positions of the grinder and the sliding device to a certain condition by regulating the operation time of an elevation motor of the sliding device or by directly detecting a location of the slider of the sliding device before and after a grinding process. Said automatic grinding apparatus is available for grinding such as removing excess weld metal deburring or chamferring the work piece.
16846477 | A learning system in a neuron computer comprises a neural network for receiving an analog signal from a first analog bus through an analog input port in a time divisional manner and performing a sum-of-the-products operation and outputting an analog output signal to a second analog bus a control pattern memory for storing a pattern of a signal for controlling the neural network a sequencer for producing an address of said control pattern memory and a weight memory a weight memory for storing weight data of the analog neuro processor and digital control unit for controlling said neural network control pattern memory sequencer and weight data and for executing a learning algorithm. The learning system further includes input control unit provided on the input side of the neural network for selecting an input signal for executing an algorithm input from said digital control means or an analog input signal input from the analog input port.
16846567 | The present invention relates to a robotised system for storage handling and distribution of components between reception bays and application areas passing through preparation workshops and/or storage warehouses or vice versa characterised in that it comprises a mobile robot (1) equipped with a supervisor (5) for guiding and managing tasks a device for path-learning through keyboard/screen (11) (12) or through a manipulator with two axes (13)-14 with a radio device (15) or contacts (16) implanted over the robots' path in order to schedule the production process in real time with a remotely-controlled harnessing/unharnessing device (9) for pulling at least one trailer and with handling means such as forks.
16846962 | A two-step process for characterization of peaks in a chromatogram is disclosed. In a first step data corresponding to each peak or each pair of peaks in the chromatogram is identified. A unique filter apparatus locates extrema of the curvature of the chromatographic data and a data file is generated containing characteristics of the extrema. A pattern recognition apparatus analyzes the characteristics of the located extrema and classifies the peak or peak combination represented by the data in the file as one peak or peak combination in a set of resolved peaks and selected combinations of resolved peaks. A portion of the chromatographic data which corresponds to the peak or peak combination identified by the pattern recognition apparatus is identified. This portion of the data includes both the signal for said peak and the signal for the baseline upon which the peak is superimposed. In the second step data for a peak or a peak combination identified as described above or in the alternative identified by some other process is processed and a set of characterizing parameters for the peak or the first peak in the peak combination is generated without a prior baseline correction to the data. The peak data including the baseline level upon which the peak is superimposed is analyzed using one of lookup tables neural nets curve fitting or combinations of lookup tables neural nets and curve fitting. Each of these characterization processes using information about the peak crest and the peak inflection points determines a set of characterizing parameters and a baseline estimate that best fit the identified data. Thus the peak characterization according to the principles of this invention is not biased by a prior baseline correction.
16846973 | Endless-track vehicle equipped with elements which bear on the ground such as suction cups (51) which are transversally movable with respect to the chassis. This arrangement permits carrying out staggered displacements of the suction cups (51) which translate into turning by the vehicle without its being necessary to unstick all the suction cups at once which prevents skidding and holds the vehicle to the ground. Application to the robots which have to move on any sloping surfaces. <IMAGE>
16846999 | The invention concerns telemetry using time-of-flight measurements to determine the position of an object (2) in relation to a predetermined reference frame. The method consists of the following stages: &cirf& emission of a light beam modulated by a modulating signal; &cirf& deflection of this beam and of the beam reflected and/or back- scattered by the said object; &cirf& detection of a measurement beam leading to the generation of a detection signal;and &cirf& processing and shaping of a measurement signal generated during the detection stage. During the emission and detection stages the reference and measurement signals are respectively obtained by changing the frequency of the modulation and detection signals from the modulation frequency to a measurement frequency. The processing and shaping stage comprises a stage in which the modulation and measurement signals respectively are fed back to the predetermined first and second feedback control frequencies. Use for shape recognition and reconstitution of three-dimensional images especially in the field of robotics and automated production. <IMAGE>
16847227 | Sensor for determining the angular position of two coaxial parts (27 40) in relative rotation operating through variation of the magnetic reluctance. The sensors (25 26) according to the invention employed individually or as a group thus forming an assembly for determining angular position each comprise a toothed rotor (1) and a toothed stator (2) the latter possessing twice as many teeth as the rotor. There are means of mechanical linking (41 42) between the rotors (1) on the one hand and between the stators (2) on the other hand; the angular offset between the teeth (3 and 4) differs for each sensor the difference generally being a multiple of the quotient of 2 pi by the number of teeth and the number of sensors a two-phase coil or two single-phase coils are arranged on the rotor (1) or the stator (2) of each sensor and the alternating current passing through it depends on the relative position of the stator (2) and of the rotor (1). This device is designed more especially for robotics.
16847331 | This robot comprises a structure (S) provided with working means and carried by components (P-P'3) which can move with respect to each other and are provided with suckers (A) in order for these components to adhere to the said surface means being provided for remotely controlling a selective movement of the components (P-P'3) and a selective activation or deactivation of the suckers (A) characterised by the fact that the said components are bendable legs (P1-P'3) distributed over the structure (S) and articulated to the structure (S) and by the fact that remotely controlled thrust cylinders (V) are mounted some on the legs in order to vary the bending of the legs and others on the structure in order to vary the rotation of the legs with respect to the structure. The invention is especially applicable to the cleaning of a glass wall. <IMAGE>
16847362 | Tool assembly for riveting workpieces comprising a first and a second frame (2 5) which are capable of being mounted on a common 'C' or on separate robotic arms (60 61) a pair of blank-holders (3 6) each mounted on one of the frames and at least one of which is provided with means (11) for displacing it in relation to the corresponding frame with a force corresponding to the clamping envisaged for holding in position the pieces for riveting during piercing at least one piercing machine (20 21) mounted on one frame means (41) for positioning a rivet (40) in a hole made by the piercing machine these means being supported by one frame a percussion- riveting hammer (51) supported by one frame and an associated counter- piece (54) supported by the other frame and integral with a reaction dolly (52). The elements supported by each frame are all provided with means for displacing them between an active position and a rest position. <IMAGE>
16847795 | Method and device for robotized handling of parts whose weight exceeds the capacity of the handling robot (6) especially for positioning and assembly on a vehicle body (2) bound to a conveyor chain (1) with a work station which is stationary or put into continuous displacement movement. <IMAGE>
16847796 | Robot or manipulator structure with multiple articulations having arms connected in series and having a non-symmetrical range of motion whose first vertical axis (2) of the base (3) and whose second horizontal axis (4) are offset and the assembly of arms (5) and (6) can be disposed in two opposite directions. <IMAGE>
16847833 | The pneumatic spindle (2) is equipped with a tachometer (17) which controls the reversal of feed of a pneumatic jack (6) connecting the spindle (2) to the wrist of the robot (3) as soon as the rotational speed of the cutter (1) falls below a threshold value. The blocking burrs are subsequently shaved off by means of successive passes. Ã¢â‚¬Â¦<IMAGE>Ã¢â‚¬Â¦
16848182 | The present invention relates to a vehicle with tiltable caterpillar-tracked drive units the vehicle being suitable as a robot for working in hostile environments. Each of the four identical drive units (3) is provided with a caterpillar track (4) an integral drive motor to drive this track and a tilt motor also integral to tilt it according to need by rotation about a transverse shaft (5). In addition it is easily removable and hence replaceable particularly in the event of a breakdown. The body of the vehicle (2) has no mechanical members. The invention applies particularly to the nuclear industry. <IMAGE>
16848335 | L'invention concerne un procÃƒÂ©dÃƒÂ© et un dispositif pour contrÃƒÂ´ler ÃƒÂ distance l'assemblage de deux objets. Selon ce procÃƒÂ©dÃƒÂ© on visualise sur un ÃƒÂ©cran de visualisation (4) liÃƒÂ© au premier objet (tel qu'un vÃƒÂ©hicule spatial) au moins les valeurs instantanÃƒÂ©es des ÃƒÂ©carts (X Y Z) et des angles de Cardan (Ãâ€ Ãâ€˜ ÃË†) entre ce vÃƒÂ©hicule et le deuxiÃƒÂ¨me objet (tel qu'une station orbitale) on visualise ÃƒÂ©galement un premier polygone (PN) reprÃƒÂ©sentant un contour fictif d'une piÃƒÂ¨ce d'arrimage du vÃƒÂ©hicule un second polygone (PS1) identique au premier reprÃƒÂ©sentant un contour fictif d'une piÃƒÂ¨ce d'arrimage (2) de la station orientÃƒÂ© et positionnÃƒÂ© dans le premier polygone selon l'orientation de la station par rapport au vÃƒÂ©hicule et un troisiÃƒÂ¨me polygone (PS2) intÃƒÂ©rieur au deuxiÃƒÂ¨me polygone de mÃƒÂªme orientation mais positionnÃƒÂ© dans celui-ci selon les ÃƒÂ©carts Y et Z. La superposition des premier et second polygones (PN PS1) et le centrage du troisiÃƒÂ¨me polygone (PS2) dans le deuxiÃƒÂ¨me (PS1) indique le bon positionnement relatif du vÃƒÂ©hicule et de la station pour l'assemblage. Application au rendez-vous orbital d'un vÃƒÂ©hicule spatial et d'une station ainsi qu'ÃƒÂ la robotique.
16848511 | Robot with cylindrical structure with vertical axes of rotation comprising a base (1) for support on the ground; a column (2) mounted pivotably about an axis (4); a flexible and non-extensible linking and driving support member (6) closed into a loop and mounted on and along the column (2); a carriage (11) fastened to one of the vertical sections (9 10) of the member (6); a horizontal bracket (12) mounted pivotably on the carriage (11) about an axis (15); a head (16) mounted pivotably on the bracket (12) about an axis (17); drive and control members; a second carriage (18) fastened to the second section (10) of the member (6); a second bracket (19); a second head (22) mounted on the second bracket (19); the two assemblies (25 26) constituted respectively by the carriage (11) the bracket (19) and the head (22) on the one hand and the carriage (18) the bracket (19) and the head (24) on the other hand being vertically displaced synchronously in opposite directions from each other. Ã¢â‚¬Â¦<IMAGE>Ã¢â‚¬Â¦
16848541 | A machining assembly (1) is connected particularly to a robot arm via a fastening support (2) composed of a first part (6) in the general shape of a clevis with two wings (7) inside which is arranged a second part (14) surrounding the machining assembly (1) connected to the first part (6) by at least one torsion-bar element (21) which leaves it a degree of clearance relative to the first part (6). Ã¢â‚¬Â¦<IMAGE>Ã¢â‚¬Â¦
16848601 | System for controlling a movable lever arm (3) for a vehicle (1) crossing ridges (CR). The lever arm (3) is operated by an actuator (7) whose control circuit comprises two branch connections (16) and (17) fitted with flow limiters (20) and (21) which connect to a reservoir (B) the two chambers (11) and (12) of the actuator (7). The lever arm (3) falls under gravity when the vehicle (1) comes to a plateau (N) and progressively withdraws as the vehicle (1) tends to tilt over. System for use in robots moving over inclines and steps. <IMAGE>
16848677 | Robot comprising a certain number of arms (1 to 6) connected together via joints and of which the last (6) carries a welding clamp some of these arms being connected via current and fluid supply circuits which are incorporated into the latter. The robot according to this invention permits automatic welding of any pieces. <IMAGE>
16848740 | Arrangement for producing relative movement between a solid (S) and a member (T) that can be used in particular on a robot moving on legs. The transmission is made up exclusively of rods articulated together at at least two points (1 3) to the solid and at two points (2 12) to the member (T). A main system (X) with one degree of freedom can be distinguished and is so composed that a circular movement of a member (M) driven by a motor is converted into a horizontal straight movement of a point (2) connected to the member as well as an additional system (R4 R5 R6) which follows the movements of the first and is also connected to the solid and to the member to keep the latter vertical. <IMAGE>
16849009 | The invention relates to a method of pattern recognition comprising a first learning stage in the course of which a sum of data extracted from known patterns is memorised and a recognition threshold is defined and a second stage consisting in comparing with this threshold the data extracted from the pattern to be recognised. This method is characterised in that the extracted data of known patterns and those extracted from the pattern to be recognised are transformed into normed vectors and in that to the normed vector arising from the pattern to be recognised is applied a summing formula introducing all the vectors arising from examples of the same pattern and which permits recognition of the unknown pattern if the value obtained is greater than or equal to the value of the recognition threshold defined during learning. Application to vocal control. <IMAGE>
16849104 | The learning method of a neural network of the invention consists in effecting correction of the synaptic coefficients with the aid of supplementary neural circuits (CNE1 to CNE3) only when all the learning basis has been presented to the input of the network and when all the output vectors have been calculated by this network. The present invention relates to a neural network with electronic neural circuits with learning of coefficients and a method of learning. Neural networks designate in the domain of artificial intelligence techniques inspired [lacuna] <IMAGE>
16849398 | Device forming a packaging robot. The device comprises a series of manipulating hands (1) carried by individual mobile supports (2) and which are each capable of holding one or more individual packages (20). The supports are displaceable into a series of work stations (19a 19b 19f 19g 19i) capable of performing various successive packaging operations in conjunction with the particular manipulations provided by the operating hands (1). It furthermore comprises control means capable of ensuring on the one hand the programmed advance of the mobile supports (2) of the manipulating hands and on the other hand the control of the latter. The packaging robot is associated with a secondary packaging robot (29) capable of preparing grouping packages (30) intended to receive a certain number of individual packages (20) coming from the main robot the filling and closing of each of these grouping packages (30) and the placing of the latter on a pallet (31). The association of these two robots thus constitutes a complete packaging unit. <IMAGE>
16849521 | The method restores the movement of a moving body (10) with respect to a reference coordinate system (XR YR ZR). A pattern formed on the moving body (10) has a rectilinear outline with at least two parallel straight lines (B1 B2 B3 B4). The movement is determined using successive projections along two axes X and Y which are given a relative rotational movement with respect to the pattern of the recorded image of the pattern. Ã¢â‚¬Â¦<??>Device for implementing the method. Ã¢â‚¬Â¦<??>Application to the jettisoning of bodies in aeronautics in aerospace and in robotics. Ã¢â‚¬Â¦<IMAGE>Ã¢â‚¬Â¦
16849610 | A digital control for a multiaxis robot with each arm associated therewith having a joint motor for which there is provided a power amplifier including a bridge circuit with a plurality of legs each having one end thereof to supply drive current to the motor from a power supply connected across the bridge circuit across the other ends of the legs. A semiconductor switch is connected in each bridge leg and it has a control terminal to make that leg conductive when a control signal is applied to the switch control terminal. A sense resistor is connected between the bridge circuit and the power supply to provide motor current sense signals for robot feedback control. A digital pulse with modulator (PWM) employs at least one logic configurable array (LCA) device and at least one programmable array logic device (PAL) for cyclically generating time width modulated switch control pulse signals to operate the power switches and produce motor drive current having direction and magnitude required by cyclically generated robot drive control commands. The digital PWM includes a ramp generator for generating an up and down ramp cycle that is referenced to the robot drive control commands in controlling the modulation of the switch control signals. The digital PWM generates at one ramp end in each ramp cycle a first forced conduction switch control signal of predetermined time width for application to one of the switches in one branch of the bridge circuit while the other switch in the one branch is held conductive and thereby connects the motor across the power supply in a forward motor current flow direction at least for the predetermined forced conduction time even for a zero robot drive control command. The digital PWM further generates during the one ramp and after the first forced conduction control signal is ended a doublet forced conduction switch control signal substantially having said predetermined time width for application to one of the switches in another branch of the bridge circuit while the other switch in the other branch is held conductive and thereby connects the motor across the power supply in reverse motor current flow direction at least for the predetermined forced conduction time even for a zero robot drive command. The digital PWM modulates the robot drive control commands about the first forced conduction switch control signal.
16849611 | Workpoint torque control is employed in an electron multiaxis robot controller. Robot axis torque is determined from axis motor current feedback. Axis torque requests are based on torque command and torque feedback in an axis torque control mode or on the basis of position velocity and torque commands and position velocity and torque feedback in a combined position/torque control mode or an indirect torque control mode.
16849612 | A control system is provided for a workcell having a plurality of electric robots and a plurality of workcell equipment items in turn having a plurality of control and sensor devices associated therewith. Respective electronic robot controllers are disposed at respective workcell locations to operate robots as a part of the workcell process. Each robot controller has a floppy disk or other means for loading program data for one of the robot controllers. A first input/output control module is disposed at another workcell location and it has connected thereto as inputs a first group of the sensor devices and as outputs a first group of the control devices. Second and third input/output control modules are disposed at additional workcell locations and have connected thereto as inputs second and third groups of the sensor devices and as ouputs second and third groups of the control devices. Additional input/output control modules are associated with the other robot controllers and are similarly connected and placed in spaced workcell locations. A serial local area network connects each robot controller and its associated input/output modules to provide for program and process data communication. Each of the input/output modules has means including a microprocessor for operating the module in accordance with a system operating program downloadable from the associated robot controller to the module and for processing inputs and outputs in accordance a user process program downloadable from the associated robot controller to the module.
16849615 | The stator case (9) of the electric motor which drives the tool- or work piece-holding spindle (10a) of the robot in rotation is directly guided inside the head (8) by two superimposed sets of rollers in order to be displaced axially in the said head under the effect of a rack mechanism controlled by an independent motor (23). <IMAGE>
16850021 | This robot is intended for handling loads on building or public work sites. Ã¢â‚¬Â¦<??>A motorised carrier (1) comprises an orientable mast (9) and a folding and unfolding arm (16) articulated to the top of the mast and made from several elements (1718 19) articulated with one another. The end of the arm (16) is linked by a motorised link (29) with a motorised compensator arm (2) which is telescopic and orientable having at least one redundant degree of freedom and fitted with a grip holder (36) with active compliance force detection supporting a grip (3). Control and monitoring means are provided for the driving of the carrier (1) of the compensator arm (2) and of the link (29) while other means supply energy to the grip (3) as well as controlling and monitoring it. Ã¢â‚¬Â¦<IMAGE>Ã¢â‚¬Â¦
16850149 | The invention relates to an odometric device for an autonomous vehicle especially an industrial autonomous vehicle such as an industrial robot equipped with a chassis on wheels including at least one driving wheel (2) connected to a drive unit by means of a drive shaft (3). The odometric device is characterised in that it comprises a free wheel (4) called odometric mounted freely in terms of rotation in such a way that its axis of rotation is parallel to that of the driving wheel (2) and arranged in the same vertical plane as the latter members (1011 13) for supporting this odometric wheel (4) which are designed to fix it to the chassis of the vehicle with a freedom of movement along an axis orthogonal to the rolling plane of the driving wheel (2) and a rotary sensor (14) for measuring the annular displacements of the odometric wheel (4). <IMAGE>
16850154 | The device according to the invention comprises a body (1) comprising a paint feed (1e) and at least one compressed-air feed (1j 1h) and a diffusion head (2) for spraying the paint in the form of round or flattened jets and is characterised by the fact that the said diffusion head (2) is mounted so as to be fixed to the said body (1) and comprises four air-diffuser pipes (2f) whose outlet orifices (2f to 2f4) are disposed at 90 DEG to one another the axes of the said pipes converging onto a point O located on the longitudinal axis (Z Z1) of the head and in front of the latter and are connected to directional control air-valve means (25 251) actuated by a control device (40) for directing the air into one or other set of two diametrally opposed pipes and for obtaining flattened jets of vertical or horizontal general orientation or for stopping the air inlet in the pipes and for obtaining round jets. Finds its application especially in hand-held paint guns or in remote-controlled and robotised painting equipment. <IMAGE>
16850341 | The invention relates to a piston/cylinder assembly equipped with means for determining and acknowledging the position of the piston. This assembly comprises a piston 1 capable of sliding axially in a cylinder 2 this piston being extended in its axis by a rod 3 projecting by way of the front bottom 4 of the cylinder 2 a permanent magnet 13 fixed to the piston 1 generating a magnetic field which is measured by a magnetic-field sensor 11 the voltage supplied by this sensor serving for forming acknowledgement signals for a robot. It comprises furthermore fastened in a receptacle 9 provided in the cylinder 2 an electronic card 10 on which are mounted on the one hand one or more linear Hall-effect sensors 11 15 and on the other hand a member 12 for the program control of the analog signals obtained from the sensor or sensors which supplies logic signals which during the interruption of the stroke of the piston 1 acknowledge the position of this piston in one of the positions predetermined and stored by the control member 12. <IMAGE>
16851110 | What is demonstrated is a device for palletising stackable portable containers (2) in particular dye receptacles using an industrial robot (12) which is space-saving and allows a rapid change-over to different container sizes and if appropriate container forms. In the feeding path (1) there is a positioning device (4) which can be set to containers (2) of a different size and is intended for the individually fed containers of a respectively identical size there being provided at the end of the feeding path (1) a withdrawing and stacking device (9; 2226 27; 10) for forming a stack from a prescribed number of containers (2) and the industrial robot having a gripper arm (13) for receiving the stacks so they can be transferred to a pallet (16) said arm being adjustable for the handling of different container sizes of the stacks. <IMAGE>
16851979 | The housing (1) for the gripper device of a robot encloses the drive (4) of movable gripping members (3). There is a free connection between housing interior and operating area of the robot only in the form of slot-shaped openings (7 7') in the housing wall (8). It is possible by using a suction device to generate in the housing (1) a vacuum which is intended to prevent the passage of rubbed-off particles from the housing interior into the operating area. A robot having a housing (1) for the gripper device is well suited to the handling of thin plates in extremely dust-free clean rooms. <IMAGE>
16852027 | The tool (1) for gripping and moving preferably plate-like objects (15) possesses rigid and movable grippers (14 14' and 12 12' respectively). The drive for the movable grippers (12 12') is provided largely by gravity i.e. by the position of the tool (1) together with the grippers (12 12'14 14') in the gravitational field. After a certain sequence of movements with the tool (1) in cooperation with the object (15) to be gripped and the support of the objects is completed the objects (15) are gripped and released again. Owing to the fact that the tool (1) has no direct active motor drive it is suitable for use with robots in particular also in clean rooms. <IMAGE>
16852446 | A robotized handling and transfer system of magazines of different configuration for semiconductor devices production lines utilizes magazines which are provided with standarized pick-up implements receiving means and with an identification bar code affixed in a geometrically univocal spatial position in respect to said receiving means. A mobile arm of the trasfer robot is provided with an expansion type pick-up head suitable for any kind of magazine. Upon each pick-up action the mobile arm presents the picked-up magazine to a bar code reader mounted on the selfpropelled robot for determining the type of magazine and consequently the area where the latter is to be deposited. The pick-up expansion head accesses from above a space confined by the structure of the magazine and so it does not encumber when stacking or arranging the magazines closely together.
16852574 | Designed for use in the field of industrial control and robotics equipment in viewing recognizing and localizing objects the electronic device consists essentially in an assembly of hardware and software facilities that permit of comparing and matching reference objects with those imaged by one or more television cameras; such facilities will comprise a CAD module for graphic simulation of the reference objects to be compared with those imaged by the canera further modules capable of extracting arid displaying the graphic and geometrical features of the imaged objects and a microprocressor connected by way of a dedicated bus to the various items of hardware which in conjunction with an appropriate software package runs the entire procedure from initial programming and memorization of the graphic and geometrical features of the reference objects through recognition extraction and comparison to ultimate confirmation of the match between the imaged and object and its reference model.
16852598 | In a line of presses (P1-P7) the pieces are transferred from one press to another by means of a plurality of programmable manipulator robots (R1-R6) interposed between the presses (P1-P7). The operating cycles of the manipulator robots are synchronised with those of the presses on the basis of the operating frequency of the first press (P1) at the input in the line the operating cycles of the various machines in the line being derived from each other in a cascade process starting from the basic operating frequency. <IMAGE>
16852633 | An articulated coupling for supplying electrical energy and cooling liquid to a welding gun particularly to a welding gun operated by means of an industrial robot comprises a hollow conductive body (1) with a pair of tubular conductive connectors (6 7) with respective spherical heads (11 13) arranged in sliding electrical contact with corresponding seats (4 5) of complementary shape in the body (1). The two spherical heads (11 13) are urged against their respective seats (4 5) by means of two telescopically-interconnected hollow pistons (17 18) which are sealingly slidable in the body (1) and define between them a thrust chamber (23) connected to a compressed-air supply (25). <IMAGE>
16852655 | In flexible apparatus for welding different types of motor-vehicle body (B) in which the bodies assembled loosely beforehand are supplied to a welding station (1) provided with a plurality of locating devices (L) for clamping the component parts of the body in the correct positions for welding and with welding means for welding the component parts of the body together after they have been clamped by the locating devices the locating devices (L) are supported by at least two pairs of locating frames (45) which are movable along a predetermined path so as to be interchangeable rapidly at the working position in accordance with the type of body located at the welding station to be welded the locating devices (L) of each pair of locating frames (45) being suitable for a respective type of body. The welding means comprise one or more laser-welding robots. Each locating device (L) has an element for engaging the body the element having a through hole for allowing the passage of a laser beam output by a welding robot and the focussing of the beam on a point on the body to be welded (4). <IMAGE>
16852669 | A device for supporting and adjusting a mirror (S4) in a laser-robot system is described the system including a plurality of such mirrors which reflect a laser beam in succession along a predetermined path to a head for emitting the laser beam. <IMAGE>
16852675 | The present invention relates to systems for welding together pressed sheet-metal structures particularly small subassemblies of the bodywork or mechanical parts of motor vehicles. In the automotive industry the welding together of small subassemblies of pressed sheet-metal such as for example small subassemblies of the bodywork or mechanical parts such as suspension arms or the like is currently carried out with the use of so-called welding 'presses' which have dies adapted to the specific configuration of the structure to be welded and a plurality of electrodes for simultaneously executing a series of electrical spot welds. Presses of this type can operate on different structures after the dies which are associated with the fixed and movable parts of the press have been replaced. Although a very flexible system is thus obtained there are on the other hand disadvantages in the quality of the products produced as well as the high level of noise produced when the welded structures are discharged from the press. The structures are discharged simply by being dropped on to the floor and as well as a high level of noise this involves the risk of permanent deformation of the welded structures. The provision of a line of presses of this type also involves considerable use of manpower for the loading and discharge of the pieces. In addition quite a long time is needed to adapt the presses to a different type of structure and it is consequently necessary to have a large number of welded pieces always available in store. structure on an auxiliary table (20) where a second robot (19) executes an additional number of spot welds after which the second robot (19) deposits the structure in the output zone (16). <IMAGE>
16852676 | The subassemblies (1) to be welded are brought to a welding station (P12) in succession by a conveyor line (9). Several positioning frames (36) are provided and each has positioning devices (39) for clamping the parts of the subassemblies (1) in the correct positions for welding each positioning frame (36) being adapted to the specific shape of a respective type of subassembly (1). The positioning frames (36) are moved in a plane beneath the conveyor line (9) for the subassemblies (1). The system for transporting the positioning frames (36) includes a base position (S1) beneath the welding station (P12) and a plurality of peripheral rest positions (S2). Means (52) are provided for moving a positioning frame (36) vertically between the base position (S1) and a raised working position in which the positioning devices (39) of the frame (36) can position a subassembly (1) which is situated at the welding station (P12). The welding is carried out by programmable robots (22) which execute a sufficient number of spot welds to provide the subassembly (1) with a fairly stable geometry and the subassembly (1) can then be advanced to the subsequent working stations without the need to provide further devices for positioning its constituent parts. The system for transporting the positioning frames (36) beneath the welding station (P12) further includes means for moving a positioning frame (36) from the base position (S1) to a rest position (S2) and simultaneously moving another positioning frame (36) to the base position (S1). <IMAGE>
16852803 | A tether-guided vehicle and method of controlling same are disclosed. A tether sensor indicates the angle theta of the tether with respect to the vehicle and the tension T on the tether. A contact-sensitive bumper disposed about at least the front periphery of the vehicle indicates the position P and force F of contact with an obstacle. A drive system moves the vehicle in response to tether angle theta and tension T thereby providing a 'servo pull' feature. When the vehicle contacts an obstacle it stops backs up turns and resumes forward motion to circumnavigate the obstacle thereby providing an 'obstacle avoidance' feature. The invention automatically frees a tether-guided vehicle from a jammed condition. It also improves the maneuverability of tether-guided vehicles. The servo pull and obstacle avoidance features make the vehicle suitable in a number of applications such as for canister vacuums hospital or factory carts and the like. The vehicle may be tethered to another robotic vehicle.
16853916 | The notifying device has a teach board (20) in which a processor (21) reads a buzzer drive period corresponding to the preset over-ride value from a look-up table in a read-only memory (22) according to the preset over-ride value that is produced from a robot controller (10) and that is renewably stored in a memory (23). The processor then sets the initial value calculated based on the above period to a counter inverts the level of a binary output of a 1-bit latch circuit (26) every time when the counter value that is periodically decreased reaches '0' intermittently energises the buzzer (30) at a period corresponding to the preset over-ride value to notify the operator of preset over-ride value.
16853922 | A robot operation method which enables the teach point taught in advance to the robot to be easily and manually corrected during the automatic operation of robot and which enables the required robot operation to be correctly and efficiently executed without using visual sensor. After the automatic operation mode is switched to the manual operation mode (S1S2) upon reading a predetermined instruction code from a program the robot tool positioned to a first teach point is shifted to a first work position on the work to compensate the deviation of teach point caused by the deviation of work position (S3). It is controlled by a unit that responds to a remote operation board manipulated by an operator and correction data that indicate the result of manual adjustment are calculated relying upon the input of external signals produced by the manipulation by the operator and are stored in a memory (S4S5). After the robot's work is completed at the first work position the second and subsequent teach points are successively corrected based on the correction data upon reading the position correction instruction codes from the program and the work by the robot is correctly executed at the second and subsequent work positions on the same work. @(12pp Dwg.No.1/3)@.
16854151 | On dÃƒÂ©crit un systÃƒÂ¨me robotique modulaire (10) dotÃƒÂ© d'un ou de plusieurs ensembles de bras robotiques (14) composÃƒÂ©s d'ÃƒÂ©lÃƒÂ©ments modulaires et commandÃƒÂ©s par un processeur central (12) afin de dÃƒÂ©placer un effecteur ou outil terminal (20) dans un ou des mouvements dÃƒÂ©sirÃƒÂ©s en fonction du temps. Chaque ensemble de bras comprend une combinaison assemblÃƒÂ©e ÃƒÂ la demande d'ÃƒÂ©lÃƒÂ©ments passifs et actifs de tailles et de formes sÃƒÂ©lectionnÃƒÂ©es chaque ÃƒÂ©lÃƒÂ©ment actif comportant un moteur d'entraÃƒÂ®nement (64) faisant tourner un ÃƒÂ©lÃƒÂ©ment entraÃƒÂ®nÃƒÂ© (36) avec un degrÃƒÂ© donnÃƒÂ© de libertÃƒÂ© mÃƒÂ©canique. Les ÃƒÂ©lÃƒÂ©ments actifs de chaque ensemble de bras sont reliÃƒÂ©s au processeur central (12) via un cÃƒÂ¢ble de communications commun (22) pour recevoir des ordres de positionnement se prÃƒÂ©sentant sous la forme de signaux de positionnement d'effecteur terminal. Les ÃƒÂ©lÃƒÂ©ments actifs comprennent des microprocesseurs intÃƒÂ©rieurs individuels (16) traduisant chaque signal de positionnement d'effecteur afin d'obtenir des dÃƒÂ©placements individualisÃƒÂ©s desdits ÃƒÂ©lÃƒÂ©ments actifs qui de maniÃƒÂ¨re combinÃƒÂ©e se traduisent par le dÃƒÂ©placement recherchÃƒÂ© de l'effecteur terminal.
16854326 | When managing data by a computer the present invention expresses a pointer by an address inside a real memory space (RM) in the real memory space (RM) expresses a pointer by an address inside a virtual memory space (IM) and by an address to the real memory space (RM) in the virtual memory space (IM) permits indirect reference from a node on the real memory space (RM) to a node on the virtual memory space (IM) so as to express data having a structure in which the nodes are linked by the pointers across both the real memory space (RM) and the virtual memory space (IM) moves the data having the structure in which the nodes are linked by the pointers between the real memory space (RM) and the virtual memory space (IM) in the list structural unit (U0) (U1) (U2) (U10) using its link information and accomplishes efficiently the conversion of the list structural data which are fundamental and indispensable in the symbol processing fields such as artificial intelligence numeric processing natural language processing etc. to virtual memory data.
16854780 | This invention relates to a method of safely operating a robot capable of easily effecting a restorative operation for resetting an automatically set override value to the initial value at a moment when the robot operation mode is switched. When a regenerative operation of the robot is interrupted by some cause the operator changes the mode into a manual operation mode (S2) in order to restore the robot operation. A robot controller stores the override value at a moment when the regenerative operation is interrupted and indicates this by flashing (S9 to S11) and further automatically sets the override value to a predetermined small value (S12). Further when the operator operates an override increase key or a decrease key (S1) immediately after the restart of the regenerative operation the predetermined small override value is automatically changed into the override value that was stored when the regenerative operation was interrupted and the flash indication of the override value is turned off (S14 S16). During the manual operation furthermore when a predetermined period of time has lapsed from the moment the manual operation instruction was input and the time of the timer started from the moment of the input has lapsed (S6) the override value of when the time has lapsed is stored and is indicated by flashing (S9 to S11) and a predetermined small override value is automatically set (S12).
16854833 | La machine comporte une enceinte (10) contenant deux sÃƒÂ©ries d'unitÃƒÂ©s de finissage (1415 16) et (14' 15' 16') et deux robots manipulateurs (12) et (12'). Deux dispositifs de chargement (9) et (9') permettent la mise en place manuelle ou automatique des piÃƒÂ¨ces ÃƒÂ traiter et leur prise en charge par les robots. Ces derniers sont du type pendulaire et sont fixÃƒÂ©s ÃƒÂ une poutre transversale (13).
16854954 | A positioning correction for robots capable of preventing a decrease in the positioning accuracy which is ascribed to an error specific to a robot. Simultaneous equations including link length errors ( DELTA 11 DELTA 12) and actual angles of rotation ( THETA 1 THETA 2) of first and second links as unknown quantities are solved by using displayed angles of rotation of the first and second links (1 2) which are obtained by sequentially carrying out the mastering concerning a plurality of known points to determine the link length errors errors ( DELTA x0 DELTA y0) of positions of centers of pivotal movements of arms errors ( DELTA THETA 10 DELTA THETA 20) of angles of rotation of the links. When a robot is operated the program-designated target positions of transfer of the front ends of the arms on the X- and Y-axes are corrected by using the errors of positions of centers of pivotal movements of the arms and the actual link lengths are determined by using the link length errors. The angles of rotation of a servomotor relating to the first and second links is determined by a coordinate transformation processing based on the corrected positions of transfer of the front ends of the arms actual link lengths and errors of angles of rotation of the links.
16855233 | This invention relates to articulated arm type industrial laser robot equipped with at least two robot arms (24:26 44:46 82:84) of a joint coupling type that are held by robot base (2141 81) either directly or through a swivel drum (42) and laser beam emission robot wrists (48 86) held by the foremost tip (46a) of these robot arms (24:26 44:46 82:84). This laser robot further includes laser beam passage means (3150 96) having a hollow ball spline shaft (3054 94) and a ball spline nut (2852 92) and extending and contracting between the two robot arms ((24:26 44:46 82:84) in accordance with their relative swivel motion so as to guide the laser beam introduced from outside the robot machine body to the robot wrist (48 86).
16855241 | An articulated industrial robot having an offset arm provided with an upper arm (20) on a joint at a top portion (16) of a trunk (10) of the robot so that the upper arm can be turned around a horizontal W-axis and a front arm (30) on a joint at a top portion (24) of the upper arm (20) so that the front arm can be turned up and down around another horizontal U-axis the upper arm (20) having an offset arm structure extending between the horizontal W-axis in the joint at the top portion (16) of the trunk (10) and the U-axis in the joint at the top portion (24) of the upper arm (20) and also an arm liner (26) extending along a straight line connecting together the centers of the horizontal W- and U-axes in these two joints. An electric cable (40) or the like is provided so as to run on the arm liner (26).
16855248 | A wrist (26126 226) for an industrial laser robot which is provided at the tip of a robot arm (20120 220) and which has a laser beam emitting portion (28128 228) is equipped with a direct drive-type motor (M alpha M beta M gamma ) that works at least as a wrist drive source for the robot arm (20120 220) a hollow drive shaft (3013023024124224 240) that is driven by the direct drive motor (M alpha M beta M gamma ) and a brake (B alpha B beta B gamma ) which surrounds the hollow drive shaft (30130
16855907 | Out of the welding operations carried out by a welding robot a multi-layer buildup welding operation is a very important operation since it enables the strength of a weld zone to be secured but it has many technical difficulties. In order to carry out the first-layer welding according to the present invention an approximate straight line or an approximate curve between taught points is determined on the basis of coordinates values through which a welding torch actually passes between the taught points and points on the approximate straight line or approximate curve are computed on the basis of the distances of the taught points each actual welding pass being then defined by these points. Regarding the loci in the welding from the second-layer welding onward the direction and quantity of shift are determined by carrying out computation on the basis of the two points taught as the welding starting and ending points during the teaching for the first-layer welding and the two reference points designated for the purpose of defining the direction of shift. The multi-layer buidup welding iscarried out after computing the loci of operations for the welding from the second-layer welding onward in this manner. In order to control the posture of the welding torch during the welding from the second-layer welding onward the loci of operations therein are determined on the basis of the locus of operation of the welding torch during the first-layer welding and the angle of rotation given from the outside of the welding torch and the welding torch is then turned by a given angle around a vector of direction of advance determined at a taught point the posture data being computed. The welding from the second-layer welding onward is carried out on the basis of the posture data thus determined. Thus the first-layer welding and the subsequent welding runs i.e. a multi-layer buildup welding can be carried out with a high accuracy owing to these operations.
16855914 | An articulation structure for industrial robots adapted to drive a movable element such as a rotatable trunk (14) via a driving gear and provided with a driven gear (26) connected to the movable element two driving pinions (28 30) meshed with two different teeth of the driven gear (26) a driving belt mechanism (28a 30a 32) connecting the two driving pinions (28 30) together a tensioner (36) engaged with the driving belt mechanism (28a 30a 32) so as to apply the tension of the driving belt (32) regulatably to the rolls (28a 30a) and a driving power source (34) connected to one pinion (28) out of the two driving pinions (28 30). In this articulation structure mutually opposite-direction pre-loaded meshed portions are formed in advance between the meshed tooth surfaces of the driving pinions (28 30) and driven gear (26) via the driving belt mechanism (28a 30a 32) by regulating the tensioner (36) to remove a backlash.
16855928 | L'invention concerne un robot pour tennis de table envoyant une balle ÃƒÂ un joueur afin de simuler une situation de jeu rÃƒÂ©aliste le dispositif comprenant une unitÃƒÂ© de tir une unitÃƒÂ© de rÃƒÂ©ception et une unitÃƒÂ© de rÃƒÂ©cupÃƒÂ©ration. Une plaque d'amortissement (1) est situÃƒÂ©e sur la table de ping-pong sur le cÃƒÂ´tÃƒÂ© de la table opposÃƒÂ© au joueur. Ladite plaque d'amortissement (1) ralentit et dirige les balles venant du joueur. Un mÃƒÂ©canisme de dÃƒÂ©clenchement assure que le joueur reÃƒÂ§oit une balle de retour lorsque celui-ci frappe une balle correctement. Ledit dispositif peut comprendre plus d'une unitÃƒÂ© de tir auxquelles sont associÃƒÂ©s des mÃƒÂ©canismes de dÃƒÂ©clenchement de sorte que les balles de retour proviennent de la mÃƒÂªme zone que celle vers laquelle le joueur a envoyÃƒÂ© la balle.
16856152 | Dans un systÃƒÂ¨me de prÃƒÂ©paration d'ÃƒÂ©chantillons de fer et d'acier une unitÃƒÂ© modulaire se compose d'une rectifieuse (1) pourvue d'une poinÃƒÂ§onneuse (2) et/ou d'une machine ÃƒÂ tronÃƒÂ§onner (3) ainsi que de convoyeurs (7 ÃƒÂ 12) d'amenÃƒÂ©e de transfert et de sortie des ÃƒÂ©chantillons. La poinÃƒÂ§onneuse (2) avec robot intÃƒÂ©grÃƒÂ© (12) sableuse (26) station (27) de chauffage par induction concasseur d'ÃƒÂ©chantillons (25) et plusieurs estampes (2829 30) pour ÃƒÂ©chantillons en plaquettes ainsi que la machine ÃƒÂ tronÃƒÂ§onner (3) avec une station de tronÃƒÂ§onnage composÃƒÂ©e d'un mandrin de serrage (31) et d'une meule (32) ajustable de tronÃƒÂ§onnage d'ÃƒÂ©chantillons cylindriques et coniques peuvent ÃƒÂªtre couplÃƒÂ©es ÃƒÂ la rectifieuse qui forme le module central et qui est composÃƒÂ©e d'un dispositif de rectifiage grossier et d'un dispositif de rectifiage fin (18 20) d'un systÃƒÂ¨me de refroidissement (19) et d'un dispositif de serrage (14) des ÃƒÂ©chantillons. La rectifieuse (1) comprend en outre un raccord de dÃƒÂ©poussiÃƒÂ©rage (13) qui assure un dÃƒÂ©poussiÃƒÂ©rage central. Le dispositif de serrage (14) est en forme de bloc et comprend deux mÃƒÂ¢choires de serrage antagonistes mobiles en deux ÃƒÂ©tapes.
16856389 | La prÃƒÂ©sente invention se rapporte ÃƒÂ un systÃƒÂ¨me de robot automatisÃƒÂ© servant ÃƒÂ la distribution de mÃƒÂ©dicaments depuis des fioles (8) jusque dans des rÃƒÂ©cipients (4) contenant un liquide tels que des sacs IV ou des seringues. Dans ledit systÃƒÂ¨me un robot (20) sÃƒÂ©lectionne une fiole (8) et un rÃƒÂ©cipient appropriÃƒÂ© (4) et transporte ceux-ci vers une station de traitement (60) conjointement avec une aiguille (53) qui peut ÃƒÂªtre ÃƒÂ double extrÃƒÂ©mitÃƒÂ©. A la station de traitement (60) le contenu de la fiole (8) est transfÃƒÂ©rÃƒÂ© dans le rÃƒÂ©cipient (4). Une partie du contenu du rÃƒÂ©cipient (4) peut ÃƒÂªtre transfÃƒÂ©rÃƒÂ©e dans la fiole (8) pour permettre de reconstituer le contenu de la fiole et/ou de rincer la fiole de son contenu et un organe agitateur peut ÃƒÂªtre prÃƒÂ©vu pour la fiole (8). Divers dispositifs supplÃƒÂ©mentaires peuvent ÃƒÂªtre prÃƒÂ©vus tels qu'un dispositif de dÃƒÂ©capsulage (34) pour les fioles (8) une station de nettoyage par tampons d'alcool (90) servant au nettoyage du sommet d'une fiole (8) et/ou de l'orifice d'entrÃƒÂ©e d'un sac IV (4) ou d'une seringue. Une imprimante d'ÃƒÂ©tiquettes (75) peut en outre ÃƒÂªtre prÃƒÂ©vue de sorte que le robot (20) peut acheminer une ÃƒÂ©tiquette avec le sac IV finalement traitÃƒÂ© (4) et la fiole vide (8) jusqu'ÃƒÂ une station de vÃƒÂ©rification. Lors de l'utilisation de sacs la prÃƒÂ©sente invention se caractÃƒÂ©rise par un transporteur transportant des plateaux (42) de sacs (4) vers une station de prÃƒÂ©hension pour le robot (20). Les plateaux (42) confÃƒÂ¨rent plus de rigiditÃƒÂ© aux sacs (4) permettant ainsi leur manipulation par le robot (20). En vue de prÃƒÂ©senter les aiguilles (53) au robot (20) pour leur prÃƒÂ©hension on peut utiliser des plateaux d'aiguilles (51) dans lesquels les aiguilles (53) sont disposÃƒÂ©es parallÃƒÂ¨lement les unes aux autres dans une position de prÃƒÂ©hension. Le robot (20) peut comporter des doigts prÃƒÂ©henseurs (200) prÃƒÂ©sentant une surface prÃƒÂ©hensile (202) conÃƒÂ§ue pour saisir une fiole (8) et une autre surface prÃƒÂ©hensile (204) conÃƒÂ§ue pour saisir une aiguille (53) ou un rÃƒÂ©cipient de solution (4). Les
16856554 | Selon un procÃƒÂ©dÃƒÂ© et un dispositif de production de bacs de culture (1) remplis de microcultures de vÃƒÂ©gÃƒÂ©taux on mÃƒÂ©lange un milieu de croissance de culture avec de l'eau stÃƒÂ©rilisÃƒÂ©e dans un rapport tel que le mÃƒÂ©lange adopte une tempÃƒÂ©rature ÃƒÂ laquelle des vÃƒÂ©gÃƒÂ©taux sÃƒÂ©lectionnÃƒÂ©s se dÃƒÂ©veloppent. Les plantes sÃƒÂ©lectionnÃƒÂ©es sont ramassÃƒÂ©es aprÃƒÂ¨s transport quelques-unes sont placÃƒÂ©es dans le mÃƒÂ©lange puis le bac de culture (1) est fermÃƒÂ© hermÃƒÂ©tiquement. Le transport des vÃƒÂ©gÃƒÂ©taux a lieu ÃƒÂ l'aide d'air et ÃƒÂ l'aide d'un robot (14) dotÃƒÂ© d'un moyen de ramassage/mise en place (23 24) ayant la forme d'un ajutage (20). Ledit ajutage (20) comporte un tube intÃƒÂ©rieur (21) ainsi qu'un tube extÃƒÂ©rieur (22) entourant le premier (21). Les tubes respectifs (21 22) sont raccordÃƒÂ©s ÃƒÂ un moyen d'aspiration/compression.
16856559 | L'invention concerne un dispositif de manipulation de piÃƒÂ¨ces ÃƒÂ usiner (2) par exemple pour la commande d'un robot (3) dans un poste de robot (1) comprenant un support de charge (5) libre transportable portant au moins un dispositif de serrage (4) dans lequel une ou plusieurs piÃƒÂ¨ces ÃƒÂ usiner (2) sont agencÃƒÂ©es. Chaque dispositif de serrage (4) tourne autour d'un ou de plusieurs axes de rotation par rapport au support de charge (5) et est reliÃƒÂ© ÃƒÂ au moins un moteur (16) ÃƒÂ l'aide duquel il tourne. Un moteur (16) est de prÃƒÂ©fÃƒÂ©rence agencÃƒÂ© sÃƒÂ©parÃƒÂ©ment par rapport au support de charge (5) et est amenÃƒÂ© au contact de chaque dispositif de serrage (4) par les moyens de connexion (10 14).
16856677 | A manual intervention method for adjusting the position of an industrial robot by manual operation while the industrial robot is automatically operated. The robot is shifted to the mode where manual transfer is possible by a service code (S2) to adjust the position of the work of the industrial robot by manual transfer (S3 S4). A signal of fulfillment is given from the outside after the correction is finished (S5) and the adjustment value obtained by the manual adjusting operation is stored as a correction value in a memory (S6). This value can be used as an adjusting value for the next run. Since an adjustment is unnecessary or a minute amount of adjustment suffices for the assembly of the next work the efficiency of assembly is enhanced.
16856681 | A robot capable of automatically forming an operating path pattern based on taught data and requiring only a simplified data teaching operation relating to the pattern formation and no specific teaching operation even when changing the pitch between pattern segments. If the starting point (PO) and the end point (Pn) of a thermal spray pattern consisting of consecutive sub-patterns and the first inflection point (P1) of a first sub-pattern are taught to the robot in the manual operation of the robot teaching data representing these three points are stored in the robot control device together with the thermal spray instruction code and the thermal spray pitch (d) taught separately. During the regenerative operation of the robot a vector (A) that proceeds from the starting point (PO) to the first inflection point (P1) and another vector (D) that proceeds from the first inflection point (P1) to a second inflection point (P2) are calculated in response to the thermal spray instruction code based on the taught data and the pitch and each time when a plasma jet torch reaches the starting point the first to third inflection points or the end point of a certain sub-pattern a new desired moving position is determined at the end point of the vector (A) the vector (B) or what corresponds to an inversion vector of the vector (A) using said reaching point as a starting point to form the thermal spray pattern.
16856685 | Variable pitch spot welding gun device for a welding robot has load dispatching transformers (2426) that are locked on a mount (16) directly attached to the wrist (12) of an industrial robot used for welding a stationary spot welding gun (22) formed separately from the transformers (2426) and a movable spot welding gun (20) made capable of adjusting the pitch distance relative to the stationary gun (22) wherein the stationary and movable spot welding guns (2220) are connected to the transformers (2426) through secondary conductors (44a-44c) @(16pp Dwg.No.1/2)@.
16856786 | Un dispositif pour coupler de maniÃƒÂ¨re libÃƒÂ©rable sur des bras de robots des grappins ou des outils correspondants permet d'obtenir un disposiitf de remplacement de grappins ou similaires montÃƒÂ©s sur des bras de robots facile ÃƒÂ produire capable de supporter des charges ÃƒÂ©levÃƒÂ©es et trÃƒÂ¨s prÃƒÂ©cis. A cet effet le dispositif comprend deux ÃƒÂ©lÃƒÂ©ments ÃƒÂ bride (1 5) susceptibles d'ÃƒÂªtre fixÃƒÂ©s sur le grappin ou sur le bras du robot. Un ÃƒÂ©lÃƒÂ©ment ÃƒÂ bride (5) est pourvu d'un ÃƒÂ©videment de rÃƒÂ©ception (6) et l'autre ÃƒÂ©lÃƒÂ©ment ÃƒÂ bride (1) d'un ÃƒÂ©lÃƒÂ©ment d'accrochage correspondant (8). Dans la position de verrouillage l'ÃƒÂ©lÃƒÂ©ment d'accrochage (8) insÃƒÂ©rÃƒÂ© dans l'ÃƒÂ©videment et l'ÃƒÂ©lÃƒÂ©ment ÃƒÂ bride correspondant (5) sont traversÃƒÂ©s par un boulon de blocage (12).
16857319 | This invention relates to a method for setting tool center point for a robot that makes the setting of a tool center point possible accurately and simply without removing a tool from the robot. After a tool (50) is mounted to a tool mounting face (34) a tool center point (51) is set at the center (35) of the tool mounting face by a robot control device and the robot is manually operated to position the tool center point at a reference point (61) teaching the state of this positioning. A matrix P1 is determined by the robot control device based on the teaching data. Next the tool center point is set at a setting point (36) and the setting point is positioned at the reference point by manual operation of the robot teaching the state of this positioning. A matrix P2' is determined by the teaching data and a transformation matrix TCP from a tool mounting face coordinates system (200) to a tool coordinates system (300) is further determined in accordance with an equation TCP = P1<-1>.P2'. Or a matrix P2 that shows the positioning state of the setting point at the reference point with the tool center point set at the center of the tool mounting face is determined than the transforming matrix is determined in accordance with an equation TCP = P1<-1>.P2.X using a matrix X showing the position and the attitude of the setting point in the tool mounting face coordinates system.
16857798 | An optical distance sensor which is featured by precise measurement and simple constitution is mounted on for example the welding torch of an arc-welding robot. The laser beam from a laser (1) scans in a direction perpendicular to the welding line on a work (100) according to the oscillation of a mirror (2). The primary and secondary reflected lights and scattered light except arcing light interrupted by a filter (5) are received by the light-receiving cells of a light-receiving unit (3) comprising a one-dimensional charge coupled device via a lens (4). When the light-receiving unit is being scanned the outputs according to the quantity of the light are successively produced from the light-receiving cells and data that specifies the light-receiving cells that have produced the outputs whose levels exceed a predetermined one is written in one of memory buffers (12 13). The output of the light-receiving cell is sent to a peak detecting circuit (18) via an analog switch (17) only when the data indicating that the output of the cell in the previous scanning cycle have been of the predetermined level is read out from the other memory buffer whereby the sputtering light is removed. On the basis of the outputs of the peak detecting circuit and of the address counter (14) the robot controller (30) determines the light-receiving cell that has generated the peak output and calculates the distance from a work by the trigonometrical survey method on the basis of the position of the cell and the oscillating angle of the mirror.
16858566 | A method of preventing erroneous projection of laser beam to improve safety in the laser robot. When the power source circuit of the laser robot is closed a processor in the robot controller (10) compares a predetermined value with an angle ( delta ) between a horizontal plane (XY plane) and an axis (8a) of a laser nozzle (8) calculated based on articulation angles (W U r beta ) (S1 to S3). When the laser nozzle angle ( delta ) is smaller than a predetermined value an interlock signal sent to the laser oscillator (30) is set to turn off the power source for the laser oscillator so that the laser oscillator is not allowed to continue laser oscillation (S5). As a result erroneous projection of laser beam due to inadequate robot operation program or due to error during the manual operation is prevented so that the human body and peripheral equipment are protected from damage.
16858736 | Un robot (10) utilise un transducteur ultrasonique (58) pour nettoyer les coques de bateaux (12). Le dispositif (10) peut s'utiliser ÃƒÂ©galement pour pulvÃƒÂ©riser de la peinture ou d'autres produits chimiques sur les parois des coques de bateaux (12). Le dispositif comprend un bÃƒÂ¢ti (18) possÃƒÂ©dant un cÃƒÂ´tÃƒÂ© ouvert (50) conÃƒÂ§u pour faire face ÃƒÂ une coque de bateau (12) et un appareil (52) disposÃƒÂ© dans le bÃƒÂ¢ti (18) pour projeter un flux de liquide F sur la coque du bateau (12) par le cÃƒÂ´tÃƒÂ© ouvert. Un transducteur ultrasonique (58) est disposÃƒÂ© dans le bÃƒÂ¢ti (18) pour projeter un flux d'ÃƒÂ©nergie ultrasonique sur la coque du bateau (12) par le cÃƒÂ´tÃƒÂ© ouvert (50). L'appareil (20) fixÃƒÂ© ÃƒÂ l'extÃƒÂ©rieur du bÃƒÂ¢ti (18) maintient et dÃƒÂ©place le bÃƒÂ¢ti (18) sur la coque du bateau (12). Dans une autre forme d'exÃƒÂ©cution un appareil (52) de pulvÃƒÂ©risation de peinture ou autres produits chimiques sur une coque de bateau est disposÃƒÂ© dans le bÃƒÂ¢ti (18).
16858964 | Appareil de ravitaillement automatique de vÃƒÂ©hicules automobiles comportant un robot ayant un pistolet de ravitaillement en carburant et qui agit en dÃƒÂ©plaÃƒÂ§ant le pistolet de ravitaillement entre une position de repos et un point de ravitaillement de vÃƒÂ©hicule. L'invention est caractÃƒÂ©risÃƒÂ©e par le fait que le pistolet de ravitaillement (16) comporte un premier ÃƒÂ©lÃƒÂ©ment tubulaire rigide (20) qui est destinÃƒÂ© ÃƒÂ ÃƒÂªtre dÃƒÂ©placÃƒÂ© par le robot (1) vers une plaque de rÃƒÂ©ception (21) munie d'un trou et formant une partie du point de ravitaillement de vÃƒÂ©hicule. Un deuxiÃƒÂ¨me tuyau flexible (26) est disposÃƒÂ© ÃƒÂ l'intÃƒÂ©rieur du premier tuyau rigide (20) afin qu'il puisse bouger entre une premiÃƒÂ¨re position limitative dans laquelle l'extrÃƒÂ©mitÃƒÂ© extÃƒÂ©rieure libre (27) du deuxiÃƒÂ¨me tuyau (26) se trouve dans le premier tuyau (20) et une deuxiÃƒÂ¨me position limitative dans laquelle le deuxiÃƒÂ¨me tuyau sort du premier tuyau. Un connecteur de tuyaux est prÃƒÂ©vu entre le trou et la conduite de carburant du vÃƒÂ©hicule. Le robot est destinÃƒÂ© ÃƒÂ faire buter l'extrÃƒÂ©mitÃƒÂ© libre du premier tuyau (20) contre la plaque de rÃƒÂ©ception (21) et est destinÃƒÂ© ÃƒÂ faire sortir l'extrÃƒÂ©mitÃƒÂ© libre (27) du deuxiÃƒÂ¨me tuyau (26) du premier tuyau (20) et ÃƒÂ la faire rentrer dans la conduite de carburant du vÃƒÂ©hicule afin de pomper du carburant ÃƒÂ travers le deuxiÃƒÂ¨me tuyau (27) et jusqu'au rÃƒÂ©servoir ÃƒÂ carburant du vÃƒÂ©hicule.
16859239 | La prÃƒÂ©sente invention concerne une installation automatique perfectionnÃƒÂ©e de transfert et forgeage de piÃƒÂ¨ces mÃƒÂ©talliques quelconques. Cette installation comprend essentiellement une presse ÃƒÂ forger (P) ÃƒÂ©quipÃƒÂ©e d'une pluralitÃƒÂ© d'organes de matriÃƒÂ§age un robot (6) muni d'un bras (7) d'amenÃƒÂ©e d'un lopin ou d'une ÃƒÂ©bauche ÃƒÂ la presse et deux robots opposÃƒÂ©s (8 9) disposÃƒÂ©s respectivement en regard de deux cÃƒÂ´tÃƒÂ©s opposÃƒÂ©s de la presse (P) et munis chacun d'un bras de transfert (8a 9a) qui est ÃƒÂ©quipÃƒÂ© d'une pluralitÃƒÂ© d'organes prÃƒÂ©henseurs (10 ÃƒÂ 17) des piÃƒÂ¨ces et d'une pluralitÃƒÂ© de rampes d'arrosage (18) des organes de matriÃƒÂ§age (123 4). Cette installation permet de fabriquer ÃƒÂ cadence ÃƒÂ©levÃƒÂ©e des piÃƒÂ¨ces quelconques pour l'industrie automobile telles que des vilebrequins.
16859598 | Un systÃƒÂ¨me de construction en briques moulÃƒÂ©es et en ossatures porteuses lÃƒÂ©gÃƒÂ¨res sert ÃƒÂ construire des bÃƒÂ¢timents ÃƒÂ©cologiques ayant notamment des grandes ouvertures entre les appuis. Ce systÃƒÂ¨me de construction convient ÃƒÂ la prÃƒÂ©fabrication industrielle d'ÃƒÂ©lÃƒÂ©ments de paroi individuellement dimensionnables en briques ÃƒÂ coques de support en sable calcaire qui peuvent ÃƒÂªtre prÃƒÂ©-empilÃƒÂ©es ÃƒÂ sec par un robot ÃƒÂ commande numÃƒÂ©rique par calculateur et montÃƒÂ©es ultÃƒÂ©rieurement dans l'usine ou sur place mÃƒÂªme par des ouvriers non spÃƒÂ©cialisÃƒÂ©s par exemple par des bricoleurs des sections de paroi ayant plusieurs mÃƒÂ¨tres carrÃƒÂ©s pouvant ÃƒÂªtre mises en place avec un seul accessoire de levage. Les briques sont ensuite remplies avec une armature des conduits et du bÃƒÂ©ton du plÃƒÂ¢tre de l'argile ou similaire. En particulier on peut intÃƒÂ©grer dans les parois internes des conduits de chauffage ou de refroidissement et dans les parois externes des conduits d'absorption la masse des parois et des fondements pouvant servir de surface de chauffage par rayonnement et/ou de masses d'accumulation. L'ossature porteuse lÃƒÂ©gÃƒÂ¨re comprend des tÃƒÂ´les rigides dans plusieurs sens et/ou des barres de treillis notamment en acier de construction soudÃƒÂ© ÃƒÂ la machine. L'invention concerne finalement des ÃƒÂ©lÃƒÂ©ments de liaison des ÃƒÂ©lÃƒÂ©ments de construction et des dispositifs de fabrication de ceux-ci. Ce systÃƒÂ¨me de construction permet de construire avec des matÃƒÂ©riaux ÃƒÂ©cologiques d'une maniÃƒÂ¨re rapide qui ÃƒÂ©conomise l'ÃƒÂ©nergie et les matÃƒÂ©riaux et est donc peu onÃƒÂ©reuse.
16859674 | L'invention concerne un procÃƒÂ©dÃƒÂ© et un appareil destinÃƒÂ©s ÃƒÂ produire un systÃƒÂ¨me automatique de polissage robotique optique permettant d'ÃƒÂ©liminer les dÃƒÂ©fauts dans des ÃƒÂ©lÃƒÂ©ments transparents tels que des verriÃƒÂ¨res transparentes (12) utilisÃƒÂ©es dans un avion. On utilise un outil (12) de polissage orbital alÃƒÂ©atoire pneumatique fixÃƒÂ© ÃƒÂ un bras de robot (40) afin de polir des verriÃƒÂ¨res pour ÃƒÂ©liminer les dÃƒÂ©fauts. On ÃƒÂ©limine les dÃƒÂ©fauts par ponÃƒÂ§age de la zone entourant le dÃƒÂ©faut et par lissage de l'endroit oÃƒÂ¹ se trouve ledit dÃƒÂ©faut afin de le conformer au contour de la verriÃƒÂ¨re. Afin d'identifier les mouvements optimaux pour que l'outil de polissage et de ponÃƒÂ§age ÃƒÂ©limine le volume de matiÃƒÂ¨re plastique se trouvant autour d'un dÃƒÂ©faut on met en oeuvre des techniques mathÃƒÂ©matiques de simulation de topologie utilisant diverses courbes de pression des tampons de polissage ainsi que divers mouvements de polissage.
16859751 | A robot control apparatus calculates periodically the coordinate values on a work coordinates system. A target moving position in the direction of the axis of rotation of the nozzle on the system is expressed by a function of the time elapsed from the start point of the material position and a target moving position in the radial direction of the nozzle corresponding to the former. The coordinate values are transformed into those on a robot based coordinates system which are in turn transformed into robot-axis data. Pulse distribution is made in accordance with the moving distance of each axis of the robot in this period calculated from the data described above and the data of the previous period.
16859759 | A robot system for automatically measuring mechanical characteristics of an object of measurement which comprises a pushing robot for applying a predetermined push force to the object an inner force sensor fitted to the tip of the pushing robot for sensing the magnitude of the push force a displacement meter to be brought into contact with the object of measurement to detect the quantity of mechanical strain occurring in the object using the push force a sensing robot supporting the displacement meter and moving it to the measurement position a microprocessor receiving the detection result of the inner force sensor controlling the operation of the pushing robot on the basis of the detection result receiving further the detection result of the displacement sensor and calculating various mechanical characteristics on the basis of this detection result and memory storing various mechanical characteristics calculated by the microprocessor. The calculation of the mechanical characteristics is made by the microprocessor in accordance with a spline smoothing method.
16860284 | Un capteur optique peut ÃƒÂªtre utilisÃƒÂ© avec un dÃƒÂ©capeur automatique (10). Une pluralitÃƒÂ© d'ÃƒÂ©lÃƒÂ©ments capteurs sont agencÃƒÂ©s dans relation gÃƒÂ©omÃƒÂ©trique prÃƒÂ©dÃƒÂ©terminÃƒÂ©e avec une pluralitÃƒÂ© d'ajutages de distribution de dÃƒÂ©capant de peinture. Chaque ÃƒÂ©lÃƒÂ©ment capteur comprend un systÃƒÂ¨me de lentille qui optimise l'inspection du champ optique tout en minimisant les effets de la lumiÃƒÂ¨re extÃƒÂ©rieure au champ optique voulu. Les ÃƒÂ©lÃƒÂ©ments capteurs produisent des signaux optiques qui sont convertis en signaux ÃƒÂ©lectriques (22) par une pluralitÃƒÂ© de dÃƒÂ©tecteurs optiques (18). Les signaux de sortie de la pluralitÃƒÂ© de dÃƒÂ©tecteurs sont analysÃƒÂ©s par un ordinateur numÃƒÂ©rique programmable (24) qui commande un systÃƒÂ¨me de positionnement robotique (14).
16860615 | An articulated arm type industrial laser robot uses laser robot beam passage to bypass a beam around a robot body which is provided with several rotary joints having several axes of rotation which are disposed orthogonally to one another and one contractile joint on the laser beam source side. A first laser beam path changing system with a built-in laser beam reflection mirror uses several rotary joints having a plurality of axes of rotation. These are disposed orthogonally on the end side of the second arm. A second laser beam path changing system with a built-in beam reflection mirror couples and introduces the laser beam emitted from the first laser beam path changing system with and into the end portion of the robot arm on the first arm side. Accordingly machining and assembling can be made with a desired accuracy of the beam path system as the laser beam path means. Furthermore even during the robot operation process the robot operation can be followed up without being affected by various errors inherent in movable portions such as the robot arm and the laser beam can be introduced accurately into a laser beam emission portion of the wrist. @(22pp Dwg.No.1/5).
16860682 | On rÃƒÂ©alise un robot ÃƒÂ coÃƒÂ»t rÃƒÂ©duit (10) utilisant un moteur ÃƒÂ vitesse constante (12). Ledit moteur entraÃƒÂ®ne une boÃƒÂ®te de vitesses (14) dotÃƒÂ© de deux tiges de sortie (16 18) tournant dans des sens opposÃƒÂ©s. Chaque tige (16 18) comprend une poulie-frein (20) un ensemble d'ÃƒÂ©trier de frein (26 54) indÃƒÂ©pendamment autour de ladite tige (16 18) ÃƒÂ©tant ÃƒÂ©galement prÃƒÂ©vu. Ledit ensemle est reliÃƒÂ© ÃƒÂ l'aide d'une chaÃƒÂ®ne (42 58) ÃƒÂ un organe porte-outil (48) devant se dÃƒÂ©placer. En actionnant soit l'un soit l'autre soit les deux ÃƒÂ©triers (26 54) on peut contrÃƒÂ´ler de faÃƒÂ§on prÃƒÂ©cise la position et la vitesse du bras de l'outil (50). On peut ÃƒÂ©galement contrÃƒÂ´ler ÃƒÂ l'aide dudit moteur (12) plusieurs bras ou axes ce qui apporte des ÃƒÂ©conomies accrues ÃƒÂ la fabrication.
16860811 | L'appareil de laboratoire (110) comprend un incubateur (112) prÃƒÂ©sentant un logement (114) renfermant un espace intÃƒÂ©rieur. L'incubateur maintient dans l'espace intÃƒÂ©rieur prescrit des conditions appropriÃƒÂ©es ÃƒÂ la survie et la reproduction d'au moins une collection prÃƒÂ©dÃƒÂ©terminÃƒÂ©e de cellules vivantes. Une station (134) de manipulation de liquide est prÃƒÂ©vue et un robot (136) transfÃƒÂ¨re vers la station de manipulation de liquide (134) les cellules depuis l'incubateur (112) et des substances chimiques qui lorsqu'elles sont mÃƒÂ©langÃƒÂ©es aux cellules pour former un mÃƒÂ©lange stockÃƒÂ© ensuite dans les conditions prescrites produisent un changement dÃƒÂ©tectables dans les cellules. La station de manipulation de liquide (134) possÃƒÂ¨de des ajutages de mÃƒÂ©lange des substances chimiques avec les cellules pour former un mÃƒÂ©lange et le robot transfÃƒÂ¨re ce mÃƒÂ©lange ÃƒÂ l'incubateur (112) pour y ÃƒÂªtre incubÃƒÂ©. Le robot transfÃƒÂ¨re les cellules aprÃƒÂ¨s leur incubation vers un luminomÃƒÂ¨tre (162) qui produit un signal de sortie de dÃƒÂ©tection en rÃƒÂ©ponse au changement dÃƒÂ©tectÃƒÂ© dans les cellules.
16860818 | On a mis au point un procÃƒÂ©dÃƒÂ© d'alignement d'un dispositif articulÃƒÂ© d'acheminement d'un faisceau tel qu'un robot par l'utilisation d'une camÃƒÂ©ra (66) de tÃƒÂ©lÃƒÂ©vision ÃƒÂ©lectronique ÃƒÂ haute rÃƒÂ©solution utilisÃƒÂ©e comme transducteur afin de mesurer de faibles dÃƒÂ©viations de faisceau ÃƒÂ des distances relativement courtes. Un moniteur (82) d'affichage couplÃƒÂ© ÃƒÂ la camÃƒÂ©ra est situÃƒÂ© en vue d'un utilisateur du robot afin d'obtenir un retour visuel direct utilisÃƒÂ© pendant le procÃƒÂ©dÃƒÂ© d'alignement. Ledit procÃƒÂ©dÃƒÂ© d'alignement comprend l'ÃƒÂ©tape consistant ÃƒÂ transmettre un faisceau optique collimatÃƒÂ© de sorte que le faisceau se dÃƒÂ©place sur une premiÃƒÂ¨re trajectoire de faisceau et qu'il soit dÃƒÂ©viÃƒÂ© par un miroir (20) rÃƒÂ©glable supportÃƒÂ© sur un ensemble de bras (48) ayant les premier et second axes du robot afin d'effectuer une rotation avec ce dernier autour du premier axe et par consÃƒÂ©quent sur un second chemin de faisceau. Le faisceau est ÃƒÂ©galement dÃƒÂ©viÃƒÂ© par au moins un autre miroir (22) supportÃƒÂ© dans un mÃƒÂ©canisme de poignet (60) dudit robot afin de se dÃƒÂ©placer sur une troisiÃƒÂ¨me trajectoire de faisceau jusqu'ÃƒÂ une extrÃƒÂ©mitÃƒÂ© de sortie de faisceau du robot.
16861092 | L'invention concerne un procÃƒÂ©dÃƒÂ© pour commander la trajectoire d'une cellule de robot comprenant un robot (1) prÃƒÂ©sentant au moins cinq degrÃƒÂ©s de libertÃƒÂ© un manipulateur de piÃƒÂ¨ces ÃƒÂ usiner (2) prÃƒÂ©sentant au moins deux degrÃƒÂ©s de libertÃƒÂ© et une unitÃƒÂ© de commande (3) pour commander de maniÃƒÂ¨re synchrone le robot et ledit manipulateur. Afin de faciliter l'apprentissage de mouvements synchrones du robot et du manipulateur ainsi que d'optimaliser l'orientation de l'outil pour le processus d'usinage le procÃƒÂ©dÃƒÂ© dÃƒÂ©crit par l'invention comprend les ÃƒÂ©tapes suivantes: une commande manuelle amÃƒÂ¨ne (4) le robot (1) et le manipulateur (2) ÃƒÂ une position choisie l'un par rapport ÃƒÂ l'autre en des points essentiels ÃƒÂ la trajectoire; des donnÃƒÂ©es concernant l'orientation du robot (1) et du manipulateur (2) l'un par rapport ÃƒÂ l'autre en ces points sont stockÃƒÂ©es dans l'unitÃƒÂ© de commande; des critÃƒÂ¨res d'optimalisation de la trajectoire sont appliquÃƒÂ©s ÃƒÂ ladite unitÃƒÂ© de commande (3); et la trajectoire optimale est calculÃƒÂ©e par l'unitÃƒÂ© de commande en fonction des critÃƒÂ¨res d'optimalisation et des donnÃƒÂ©es concernant l'orientation du robot et du manipulateur l'un par rapport ÃƒÂ l'autre.
16861577 | In order to operate the relative posture between a work (4) gripped by a robot (1) and an arbitrary work point (A) without changing the position of a certain point (P) the work point (A) is defined on the reference coordinates of the robot (1) and when the work (4) gripped by the robot (1) is subjected to a teaching operation with respect to the work point (A) the work point (A) is temporarily controlled as if it were the end effector of a robot control point (R). As the work (4) is rotated around the work point (A) the posture of the work (4) is changed to a desired relative posture with respect to the work point (A). In this manner the posture of the work (4) gripped by the robot can be changed to a desired relative posture within a short period with respect to the work point (A) and the teaching time can be reduced. <IMAGE>
16861881 | A method of controlling a robot by which the robot can be prevented from causing vibration arising from low rigidity thereof. A processor in a digital servo circuit cyclically performing loop processing of position speed and electric current computes an amount ( epsilon ) and speed ( epsilon /<.>) of distortion on the output side of a reduction gear corresponding to the rotational position and rotational speed on the input side of the reduction gear respectively after executing observer processing on the basis of a speed instruction computed by speed loop processing and a torque instruction computed by the speed loop processing in the previous cycle in order to achieve an observer function modeled on the basis of a state equation representing the mechanism of the robot (103). The processor computes a switching surface (S) in a sliding mode expressed by a function of the amount and speed of distortion (104) and finds a current instruction value by adding a correction torque found by an operation expression selected according to a positive or negative value of the computation to the torque instruction value computed by the speed loop processing (105 SIMILAR 108). When the motor is driven according to the current instruction value the amount and speed of distorsion converge to zero whereby vibration of the tip of the robot mechanism is prevented and the robot can quickly operate. <IMAGE>
16862226 | MÃƒÂ©thode et appareil pour mesurer l'effort de cisaillement exercÃƒÂ© sur une premiÃƒÂ¨re surface (4a 27) du fait de son engrÃƒÂ¨nement avec une deuxiÃƒÂ¨me surface (3) reprÃƒÂ©sentÃƒÂ©e par un ÃƒÂ©lÃƒÂ©ment sous forme de feuille (1). La deuxiÃƒÂ¨me surface est constituÃƒÂ©e de parties en relief (4) dont les extrÃƒÂ©mitÃƒÂ©s supÃƒÂ©rieures sont dÃƒÂ©viÃƒÂ©es dans une direction parallÃƒÂ¨le au plan de la feuille lorsque la force s'exerce sur elles. Un appareil (7) enregistre le dÃƒÂ©placement de ces extrÃƒÂ©mitÃƒÂ©s et un autre appareil calcule l'amplitude et la direction de la force de cisaillement par rÃƒÂ©fÃƒÂ©rence ÃƒÂ ce dÃƒÂ©placement. La description concerne plus particuliÃƒÂ¨rement l'utilisation de cette invention pour mesurer la force de cisaillement exercÃƒÂ©e sur un pied humain et celle des pinces mÃƒÂ©caniques utilisÃƒÂ©es pour saisir des composants au cours d'un processus d'assemblage robotisÃƒÂ©.
16862496 | L'appareil permettant d'enlever les parties de rebut d'un flan dÃƒÂ©coupÃƒÂ© ÃƒÂ l'emporte-piÃƒÂ¨ce comprend un dispositif porteur de pointes d'enlÃƒÂ¨vement constituant un motif de pointes d'enlÃƒÂ¨vement supportÃƒÂ©es dans une couche d'un matÃƒÂ©riau compressible et rÃƒÂ©silient dans lequel les pointes d'enlÃƒÂ¨vement sont noyÃƒÂ©es de faÃƒÂ§on dÃƒÂ©montable. Les pointes d'enlÃƒÂ¨vement peuvent ÃƒÂªtre introduites dans la couche ÃƒÂ©lastique pour former un motif ou des motifs qui s'adapteront ÃƒÂ n'importe quelle taille forme et emplacement des parties de rebut ÃƒÂ enlever d'un flan. Les pointes d'enlÃƒÂ¨vement peuvent ÃƒÂªtre dÃƒÂ©montÃƒÂ©es et replacÃƒÂ©es dans une configuration diffÃƒÂ©rente pour s'adapter ÃƒÂ un lot de flans diffÃƒÂ©rents en carton ondulÃƒÂ© ou autre. Une commande robotique programmable peut ÃƒÂªtre utilisÃƒÂ©e pour le placement et le dÃƒÂ©montage des pointes. Un appareil d'enlÃƒÂ¨vement unique et positif comprend un rouleau recouvert d'un matÃƒÂ©riau ÃƒÂ©lastique et doux placÃƒÂ© sous le flan au niveau du point d'enlÃƒÂ¨vement et dans lequel le bord d'attaque de la partie de rebut est pressÃƒÂ© par les pointes d'enlÃƒÂ¨vement sur le rouleau supÃƒÂ©rieur rotatif portant les pointes. Les pointes d'enlÃƒÂ¨vement dÃƒÂ©placent initialement le bord d'attaque de la partie de rebut du plan du flan et dans la couche molle du rouleau jusqu'ÃƒÂ ce que le bord soit capturÃƒÂ© par le bord d'enlÃƒÂ¨vement d'un support de rebut en aval. Le support de rebut piÃƒÂ¨ge la partie de rebut contre la couche dÃƒÂ©formable molle du rouleau infÃƒÂ©rieur et la rotation continue du rouleau effectue un enlÃƒÂ¨vement positif de la partie de rebut du flan et transporte la partie de rebut pour la jeter. L'indexage supplÃƒÂ©mentaire du support des pointes d'enlÃƒÂ¨vement est utilisÃƒÂ© pour assurer des zones de placement des pointes fraÃƒÂ®ches dans la couche de matiÃƒÂ¨re rÃƒÂ©siliente de maniÃƒÂ¨re ÃƒÂ ÃƒÂ©liminer les imprÃƒÂ©cisions dans le positionnement des pointes ou une mauvaise fixation des pointes dues ÃƒÂ l'usure de la couche de matiÃƒÂ¨re rÃƒÂ©siliente aprÃƒÂ¨s une utilisation rÃƒÂ©pÃƒÂ©tÃƒÂ©e.
16862989 | A manipulator wherein even if a moment in the falling direction is applied to the manipulator using a flat pulse motor the moment resistance capacity due to the magnetic attraction of rotors of a motor can prevent the manipulator from falling the manipulator is light in weight and compact in size and has a high degree of freedom a plurality of the rotors are provided on a stator of the flat pulse motor in order to dispense with a swinging mechanism of a tool itself the manipulator is provided with rotary shafts disposed in a direction vertical to the rotors and a member for connecting the rotary shafts to each other a required tool is mounted on this connecting member and the manipulator uses the flat pulse motor with such an arrangement that the rotors are movably controlled in association with each other. This manipulator is suitably applied to the industrial robots and the like.
16863851 | Appareil (figure 1) capable de dÃƒÂ©tecter la prÃƒÂ©sence d'objets dans son environnement de catÃƒÂ©goriser ces objets sans description prÃƒÂ©alable des catÃƒÂ©gories auxquelles on peut s'attendre et de commander des mÃƒÂ©canismes effecteurs robotiques afin de rÃƒÂ©pondre distinctivement auxdits objets selon leurs catÃƒÂ©gories. Lesdites rÃƒÂ©ponses consistent ÃƒÂ trier les objets ÃƒÂ rejeter les objets de certains types et ÃƒÂ dÃƒÂ©tecter les objets nouveaux ou aberrants. L'invention comprend un dispositif appelÃƒÂ© 'classification n-tuple' (dont un 'couple de classification' est un cas spÃƒÂ©cial) capable de combiner des signaux provenant de deux modalitÃƒÂ©s sensorielles ou plus afin de parvenir ÃƒÂ la classification d'un objet.
16863952 | Dans le but de perfectionner un stockeur (10) pour objets stockÃƒÂ©s utilisÃƒÂ© dans des dispositifs de stockage automatisÃƒÂ©s avec des robots ledit stockeur (10) prÃƒÂ©sentant des cases de stockage (18) disposÃƒÂ©es dans une surface de stockage (16) susceptibles d'ÃƒÂªtre amenÃƒÂ©es en position de saisie par des robots de maniÃƒÂ¨re ÃƒÂ pouvoir stocker un plus grand nombre d'objets par unitÃƒÂ© de volume il est proposÃƒÂ© que le stockeur prÃƒÂ©sente plusieurs unitÃƒÂ©s de stockage (14) dans lesquelles les cases de stockage (18) sont disposÃƒÂ©es respectivement sur une surface (16) des cases de stockage que des unitÃƒÂ©s de stockage (14) se succÃƒÂ©dant dans une position de stockage dans une direction d'empilement (40) soient situÃƒÂ©es par leurs surfaces (16) dans des surfaces de stockage (42) orientÃƒÂ©es l'une vers l'autre ÃƒÂ plat que les unitÃƒÂ©s de stockage (14) soient relativement mobiles les unes par rapport aux autres que chaque unitÃƒÂ© de stockage (14) soit retirÃƒÂ©e de l'emplacement du stockeur (13) par dÃƒÂ©placement dans une direction perpendiculaire ÃƒÂ la direction d'empilement (40) et que l'unitÃƒÂ© de stockage soit amenÃƒÂ©e aprÃƒÂ©s avoir quittÃƒÂ© l'emplacement du stockeur (13) dans une position de saisie (43) dans laquelle les cases de stockage se trouvent en position de saisie par les robots.
16864006 | A three-dimensional cursor for designating the position and attitude of an object or a robot on a graphic screen that displays three-dimensional space and an off-line programming system using the same cursor. Three line segments (X Y Z) that meet at right angles with each other in three-dimensional space are displayed as three line segment cursors on a display screen (1) and are allowed to move in the three-dimensional space in order to designate three-dimensional position and attitude on the display screen (1) that displays the three-dimensional space. It is therefore possible to designate a position of three-dimensional space on the two-dimensional display screen (1). By designating the position and attitude of the arrangement of the object or the robot using the three-dimensional cursor it is allowed to easily prepare a program for controlling the robot. <IMAGE>
16865444 | 2.1 A known plate and cylinder feed system has a transport carrier by means of which the printing plates are fed to the printing units a transport track for transporting unusable plates after the printing operation and a plurality of robots for mounting and removing the printing plates. It is disadvantageous in this system that the robots do not take over the printing plates directly from the transport carrier but the printing plates are firstly transferred by means of an unloading device from the transport carrier to an auxiliary transport carrier which takes the printing plates to corresponding transfer points at which the respective robot takes them over. Ã¢â‚¬Â¦<??>2.2 The automatic plate and cylinder feed system according to the invention has a carriage (1) for transporting a plurality of printing plates (20) along the printing machine to a printing unit (101102 103) and a handling device (3) which can be moved in each case between two respective printing units in the axial direction of the cylinder for removing a printing plate (20) from the carriage (1) and for mounting the printing plate (20) on a plate cylinder of the printing unit and for removing a printing plate (20) from the respective plate cylinder and for depositing the printing plate (20) in the carriage (1). Ã¢â‚¬Â¦<??>2.3 The invention can be used for all rotary printing machines. Ã¢â‚¬Â¦<IMAGE>Ã¢â‚¬Â¦
16865472 | A fully automatic handling system is used for accessing tape recordings held in an archive. The tape cassettes are stored in radial slots in magazine cylinders that have multiple levels. Access to opposite sides of the magazines is provided by a pair of robot handling devices movable along galleries on rails. Each robot has an arm with a gripper and can swing through an arc as well as being moved vertically to access a selected location. The cassettes extracted are transferred by the robot to tape playing equipment.
16865638 | A high efficiency thermal interposer (150) comprising a first hollow disk (160) and second hollow disk (161) held together by thermally isolating fasteners (162 163). The fasteners keep the disks from touching one another. In an illustrative embodiment of the invention the first disk is the low temperature disk portion and the second disk is the high temperature disk portion of the heat shield. Furthermore according to a preferred embodiment of the invention the space between the disks is filled with small thermally conductive particles (185) (e.g. stainless steel spheres) which are in thermal contact with the high temperature disk but which are not in contact with the low temperature disk. The thermal interposer/heat shield includes means (135) for introducing cold jets of air into the cavity containing the particles means for circulating (169) the air therebetween and means through which the air can exit from the cavity to carry away the heat picked up from the particles inside the cavity. The novel thermal interposer has a low mass is compact and can achieve a temperature drop that will permit high powered HAT devices to be used in conjuction with temperature sensitive electronic orientation means such as robot arms. <IMAGE>
16866383 | A device for the longitudinal displacement of flat plates 1 2 lying one on top of the other and for the locking of the same in the set position is constructed so as to be suitable for robots by the adjustment being effected by access from one plate side at a coupling mating piece 20 and a shaft butt 24. <IMAGE>
16866463 | A robot finger structure (10) includes a first joint member (1) a second joint member (2) a fluid pipe (5-1) and a third joint member (3). The first joint member (1) has a fluid path (1-1 1-13). The second joint member (2) has a fluid path (2-11) and is pivotally supported by the first joint member (1) while the fluid path (2-11) of the second joint member (2) communicates with the fluid path (1-13) of the first joint member (1) pivotal movement of the second joint member (2) being stopped upon abutment with the first joint member (1). The fluid pipe (5-1) supplies a fluid to the fluid path (1-1 1-13) of the first joint member. A third joint member (3) is pivotally supported by the second joint member (2) is pivoted upon reception of a pressure of the fluid supplied to the first and second joint members (1 2) through the fluid paths and is brought into contact with the second joint member (2). <IMAGE>
16866776 | There are disclosed an industrial robot control method and an apparatus which determine the values THETA i of each axis when the predetermined position of a work mounted to the end of a hand comes to the position of the distal end of a tool fixed determine the position/posture Xi of the end of the hand with respect to the coordinate system of the end of the hand for each of the values THETA i for each axis using the forward transformation operation determine the position/posture Ti of the distal end of the tool with respect to the coordinate system of the end of the hand based on the position/posture P of the distal end of the tool with respect to the coordinate system of the robot base and the position/posture Xi of the robot base with respect to the coordinate system of the end of the hand determine positions/postures Tj intermediate between each position/posture Ti of the distal end of the tool using an interpolation function h determine the position/posture Xj of the robot base with respect to the coordinate system of the end of the hand based on the position/posture P of the distal end of the tool with respect to the coordinate system of the robot base and intermediate positions/postures Tj determine command values THETA j for each of the axes of the robot representing the position/posture Xj of the robot base with respect to the coordinate system of the end of the hand using the reverse transformation operation f<-><1> and drive the robot using the values THETA for each axis of the robot as command values. Using the similarity of coordinate system based on the end of hand and that based on the robot base operations for conventional control based on the robot base can be applied for the control of the robot system where the tool is in fixed position. <IMAGE>
16867224 | A drive of at least two concentric shafts for moving a robot output device in particular a robot gripping arm is proposed which is characterised in that at least one revolving reduction gearing (13) is provided the casing (17) and the drive (21) of which are each equipped with a toothed ring (1519) which cooperates with toothed rings (911) provided on the shafts (57) in that the toothed rings (1519) of the planetary gearing (13) have a different number of teeth (z) in order to compensate for their different rotational speeds produced with a fixed gearing drive (23) and in that the axes of the toothed wheels (1519;911) of the planetary gearing (13) and of the shafts (57) are equidistant. <IMAGE>
16867456 | This invention pertains to a data processing system for pattern recognition by sorting the scores of the candidate patterns by their feature vectors per an associative matching method. It aims first at determining feature vectors at a high speed even if a recognition device obtains dictionary data in dot units second at determining scores by an association conformance recognition device and third at sorting inputted data from the highest score at a high speed. The feature of this invention resides in a data processing device comprising: a first memory (1-1) for memorizing stroke information for patterns supplied in dot units; a first address generator (2-1) for generating first addresses for specifying the positions at which the stroke information is memorized; a second memory (3-1) for memorizing weight data for the stroke information; a second address generator (4-1) for generating second addresses for reading stroke information memorized in the first memory (1-1) and third addresses for reading from the second memory (2-1) the weight data corresponding to the stroke information read by the second addresses; accumulators (5-1-1 to 5-N-1) of the number of the stroke direktions supplied with weight data outputted from the second memory (3-1); and a decoder (6-1) for decoding the stroke information memorized in the first memory and for accumulating weights for the respective stroke directions to enable the accumulators per the decoding result. <IMAGE>
16867613 | Disclosed is a control robot (1) having a machining tool comprising a rotatable tool (2) for grinding at the distal end of the robot arm thereof so as to carry out grinding work with pressing the machining tool against the surface of a work to be machined under predetermined pressure comprising a posture control shaft ( beta ) for controlling the posture of the machining tool provided at the robot arm; a rotation shaft of the rotatable tool (2) and arrangement in which the posture control shaft ( beta ) and the rotation shaft of the rotatable tool (2) are respectively arranged in different axial directions. <IMAGE>
16868019 | The invention relates to an industrial robot for use in potentially explosive areas. To prevent the penetration of explosive gases an overpressure is generated in the interior of the robot and monitored by a pressure sensor (18). In a second mode of operation the system with the lines (14 22) can also be used for a thorough flushing of the interior space of the robot. <IMAGE>
16868295 | The invention relates to a tolerance deviation compensation device for arrangement in a coupling (10) consisting of at least two coupling parts (12 14) between a drive- and gripper-side part of a robot arm the coupling parts being movable relative to one another. The tolerance deviation compensation device permits large deflections with a very high degree of restoring accuracy by providing a bearing and guiding device for defining the movement of the coupling parts relative to one another by providing a pretensioning device (46 48) for limiting the deflection movement of the coupling parts relative to one another and for pretensioning into an undeflected neutral position and by the fact that the pretensioning device has an engagement element (58 60) which is arranged on one coupling part and engages between two spring elements (46 48) arranged on the other coupling part the spring elements pretensioning the engagement element towards a neutral stop arranged on the other coupling part. <IMAGE>
16868431 | The method for controlling a positioning system for example of an industrial robot relates to constant-speed grinding of movement blocks. In this case an auxiliary system of cartesian coordinates (XH YH ZH) is defined in the grinding zone and the orientation (R1 R2 R3) of a robot tool (W) is interpolated relative to this auxiliary coordinate system via the roll pitch and yaw angles. The auxiliary coordinate system is selected such that the RPY angles B1 B2 A1 have the value 0 at the grinding points (UP1 UP2). Ã¢â‚¬Â¦<IMAGE>Ã¢â‚¬Â¦
16869056 | A method of and an apparatus for inserting into a terminal cavity of a connector housing a terminal of a wired terminal in which the terminal is connected with an electric wire comprising: a terminal grip member (49) for gripping the terminal which includes a pair of guide arms (40) openable and closable in a horizontal plane and a terminal press arm (20) pivotable in a vertical plane; a wire grip member (48) for gripping the electric wire which includes a chuck (34) retractably advanced along the guide arms (40) between the guide arms (40) a first drive member (27) for retractably advancing the chuck (34) and a second drive member (29) for opening and closing the chuck (34) such that a state of grip of the terminal by the terminal grip member (49) is cancelled and established by the chuck (34) at a forward end and a rearward end of a stroke of the chuck (34) respectively; and a robot flange (6) for supporting the terminal grip member (49) and the wire grip member (48). <IMAGE>
16869664 | Actuators of rigid electrically actuatable material provide articulation for robotic limbs. Piezoelectric actuators for example may be used in various embodiments of robotic joints (8) to rotate a cylindrical or spherical connection or to translate a rod. Opposing pairs of actuators (30) engage in smooth walking motion and maintain a vise-like grip on the robot limb (12) at all times. The traction surfaces of the actuators contact the robot limb with zero clearance. Unlike the use of conventional bearings zero clearance and full area contact provide relatively large mechanical stiffness that allows very precise positioning of robot limbs without mechanical oscillations of the extremities. With adequate limb rigidity slop is essentially eliminated from the joints. The smooth walking motion of the actuators achieves high mechanical efficiency by eliminating sliding friction. The joints operate in air or space vacuum without lubrication and with negligible heating. Relatively large forces and torques are developed at relatively slow speeds. Size of the robotic joints can range from relatively large to microscopic. <IMAGE>
16870263 | A velocity-variation minimization control method for robot includes the steps of substituting a position vector for a start point a velocity vector for the start point a position vector for an end point a velocity vector for the end point and a provisional movement time into equations that express the position and velocity of the robot as cubic functions with respect to time to obtain solutions for coefficients of the cubic functions; obtaining a sum of squares of differences between a velocity obtained using the coefficients and a target velocity; using convergence calculations to obtain a value of the movement time that minimizes the sum of squares; and controlling said robot in such a manner that the far end of the robot follows a path based on the converged movement time. <IMAGE>
16870380 | A self-organizing neural network having input and output neurons mutually coupled via bottom-up and top-down adaptive weight matrices performs pattern recognition while using substantially fewer neurons and being substantially immune from pattern distortion or rotation. The network is first trained in accordance with the adaptive resonance theory by inputting reference pattern data into the input neurons for clustering within the output neurons. The input neurons then receive subject pattern data which are transferred via a bottom-up adaptive weight matrix to a set of output neurons. Vigilance testing is performed and multiple computed vigilance parameters are generated. A predetermined but selectively variable reference vigilance parameter is compared individually against each computed vigilance parameter and adjusted with each comparison until each computed vigilance parameter equals or exceeds the adjusted reference vigilance parameter thereby producing an adjusted reference vigilance parameter for each output neuron. The input pattern is classified according to the output neuron corresponding to the maximum adjusted reference vigilance parameter. Alternatively the original computed vigilance parameters can be used by classifying the input pattern according to the output neuron corresponding to the maximum computed vigilance parameter. <IMAGE>
16870521 | A first image signal representing a radiation image of an object is obtained by exposing a stimulable phosphor sheet on which the radiation image has been stored to stimulating rays which cause the stimulable phosphor sheet to emit light in proportion to the amount of energy stored thereon during its exposure to radiation the emitted light being detected. A second image signal representing the radiation image is thereafter obtained by again exposing the stimulable phosphor sheet to stimulating rays the light emitted by the stimulable phosphor sheet being detected. Read-out conditions under which the second image signal is to be obtained and/or image processing conditions under which the second image signal having been obtained is to be image processed are adjusted on the basis of the first image signal. A storage device stores information representing a standard pattern of radiation images. A signal transforming device transforms the first image signal representing the radiation image into a transformed image signal representing the radiation image which has been transformed into the standard pattern. A condition adjuster is provided with a neural network which receives the transformed image signal and feeds out information representing the read-out conditions and/or the image processing conditions. <IMAGE>
16870775 | A neural network system capable of performing integrated processing of a plurality of information includes a feature extractor group for extracting a plurality of learning feature data from learning data in a learning mode and a plurality of object feature data from object data to be processed in an execution mode and an information processing unit for learning features of the learning data based on the plurality of learning feature data from the feature extractor group and corresponding teacher data in the learning mode and determining final learning result data from the plurality of object feature data from the feature extractor group in accordance with the learning result including a logic representing relation between the plurality of object feature data in the execution mode. <IMAGE>
16870840 | The method for driving mobile systems as represented by for example floor conveyor vehicles or mobile robots provides for a track guidance of the mobile systems which is independent of absolute co-ordinates. An arbitrary number of reference co-ordinate systems (R1...R7) is provided the mutual co-ordinates of which are not known. A mobile system is in each case guided in the co-ordinates of one reference co-ordinate system (R1...R7) and when it leaves the area (BE1...BE3) of one reference co-ordinate system (R1...R7) it is transferred to another reference co-ordinate system after its position has been surveyed. <IMAGE>
16871327 | A robotic surgical system (10) includes a multiple degree of freedom manipulator arm (14) having a surgical tool (22). The arm is coupled to a controller (24) for controllably positioning the surgical tool within a three dimensional coordinate system. The system further includes a safety monitoring processor (38) for determining the position of the surgical tool in the three dimensional coordinate system relative to a volumetric model. The volumetric model may be represented as a constructive solid geometry (CSG) tree data structure. The system further includes an optical tracking camera system (2832) disposed for imaging a region of space that includes at least a portion of the manipulator arm. An output of the camera system is coupled to the processor (38) that processes the volumetric model for determining if the surgical tool is positioned outside of the volumetric model. The system further includes a strain gage (40) for detecting slippage in three dimensions between an immobilized tissue such as bone and a reference point (44). The system also includes multiple and redundant safety features for suspending a motion of the surgical tool to prevent the tool from operating outside of the predetermined volume of space. <IMAGE>
16872039 | The neural computing paradigm is characterized as a dynamic and highly parallel computationally intensive system typically consisting of input weight multiplications product summation neural state calculations and complete connectivity among the neurons. Herein is described neural network architecture called SNAP which uses a unique intercommunication scheme within an array structure that provides high performance for completely connected network models such as the Hopfield model. SNAP's packaging and expansion capabilities are addressed demonstrating SNAP's scalability to larger networks. <IMAGE>
16872148 | Error curves for the individual axes (x y) of a machine tool or of a robot are evaluated at the interpolation rate with respect to which correction value (deltax deltay) is present with respect to the respective actual axis position (xist yist). This correction value (deltax deltay) is introduced as additive quantity into the respective position control loop for the respective axis (x y). This neither delays the program run nor disturbs the highly dynamic control loop. <IMAGE>
16872236 | An implement for milking an animal for example a cow includes a milking parlour with a milking robot having a robot arm (7) and one or more teat cups (80). The implement furthermore includes detection means (75) with a sensor (77) for transmitting an upwardly directed beam and with a reflecting element (78) for said upwardly directed beam to realize a horizontally or practically horizontally directed beam by means of which the position of one or more teats of the animal's udder can be established. <IMAGE>
16873120 | In order to determine data to be stored for the control of a robot for shoe manufacturing which processes shoe shafts on lasts by means of a tool arranged on the robot arm the tool is replaced on the robot arm by a device emitting two intersecting light beams. The axes of the light beams are subsequently inclined with respect to one another in such a way that the point of intersection occupies the processing point of the tool and the point of intersection is guided along the working line of the tool. The coordinates of the robot arm moving with the point of intersection are sensed and stored as data. After the device has been exchanged for the tool the robot is controlled by the data. The device has two sources of radiation each of which emits a light beam and which are arranged in the device in a manner such that they can be displaced towards one another and pivoted towards one another. <IMAGE>
16873923 | A laser beam machining system comprises a laser beam machine and a work conveying robot wherein the laser beam machine has a table (120) which is covered by a cover that is automatically opened/closed and the robot (520) runs on a rail (500) provided above the table of the laser beam machine to feed works (700) onto the table. The cover of the laser beam machine is opened only when works are fed or removed and the cover is closed when works are machined. The upper face of the table is completely open when the cover is opened so that handling by means of the robot may be easily executed. <IMAGE>
16874488 | The present invention discloses a control device whereby a means for detecting a velocity or an acceleration is provided in a main robot body a velocity or acceleration expressed in a robot coordinate system is detected from the detection means and an output from the detection means is added to a desired value that is expressed in an absolute coordinate system that is an inertial reference frame of an arm of the robot. In this way the robot arm can be made to follow any desired path by using desired positions in the absolute coordinate system that is an inertial coordinate system. <IMAGE>
16874749 | A method is disclosed for performing a variety of expert system functions on any trained feedforward neural network. These functions include decision-making explanation computation of confidence measures and intelligent direction of information acquisition. Additionally the method converts the knowledge implicit in such a network into a set of explicit if-then rules. <IMAGE>
16874917 | A teaching method for a recurrent neural network (10) having hidden (16) output (14) and input (12) neurons calculates weighting errors over a limited number of propagations of the network. This process permits the use of conventional teaching sets such as are used with feedforward networks to be used with recurrent networks. The teaching outputs are substituted for the computed activations (Z(3) Z(4)) of the output (14) neurons in the forward propagation and error correction stages. Back propagated error from the last propagation is assumed to be zero for the hidden (16) neurons. A method of reducing drift of the network with respect to a modeled process is also described and a forced cycling method to eliminate the time lag between network input and output. <IMAGE>
16874949 | According to the present invention there is provided a tool changing device for a robot comprising a piston (3) reciprocating in a cylinder (2) a supporting block (32) provided at the distal end of a piston rod (31) a pair of links (6) interconnecting the supporting block (32) to a pair of cramp members (5) cramping a tool mounting plate (7). Even in a case where the supply of a pressurized fluid is interrupted during the cramped state and outside uncramping force is applied to the cramp members (5) a side surface of each cramp member (5) abuts against a side surface of the supporting block (32) and the cramping members (5) are thereby held in the cramping state. <IMAGE>
16875136 | A number of data storage cassettes (8) are held in a removeable magazine (6) that forms part of a tape drive by which the magnetic tapes are recorded or played. The magazine holds two parallel vertically-displaced decks of cassettes that are moved under positive driving force along a rectangular pathway formed by the two decks. From a pick-up position in the magazine a cassette is automatically extracted by a robotic arm and placed in the tape platform for reading or writing by a conventional tape drive mechanism. When the use of the cassette is finished and it is ejected by the tape drive a sensor activates the robotic arm to return the cassette to the pick-up position. Each deck has one unoccupied cassette space. If during the sequence of operations the cassettes on the lower deck are moved by the width of one cassette in one direction the cassettes on the upper deck are moved the same distance in the opposite direction. This movement results in a vacant position at the end of the upper deck farthest away from the pick-up position. The cassette in the pick-up position is either removed and loaded into the tape deck or the cycle is continued. Movement of the cassettes is produced by reciprocating drivers along the sides of the magazines. The casettes are moved in only one direction by the reciprocating drivers and are locked to prevent movement in the opposite direction. Motions of the cassette handling mechanisms are limited by mechanical stops that trigger an electronic circuit to interrupt the driving power eliminating the need for sensitive position switches. Slip clutches prevent mechanical damage from the mechanical stops. The removable magazine does not include any electric motor drives and is automatically disengaged from the cassette driving mechanism by its removal thus permitting economical use of multiple magazines.
16875223 | An information processing device having neural network functions for performing information processing comprises: a semiconductor integrated circuit section including a plurality of neuronic circuit regions having a neuronic function which is one of said neural network functions and first and second molecular film provided on the integrated circuit section. The first molecular film has a photoelectric function and the second molecular film has a light emitting function. Coupling between the plurality of neurons is realized through a combination of the light emitting and light receiving functions of the first and second molecular films.
16875224 | A neural network circuit in which a number n of weight coefficients (W1-wn) corresponding to a number n of inputs are provided subtraction circuits determine the difference between inputs and the weight coefficients in each input terminal the result thereof is inputted into absolute value circuits all calculation results of the absolute value circuits corresponding to the inputs and the weight coefficients are inputted into an addition circuit and accumulated and this accumulation result determines the output value. The threshold value circuit which determines the final output value has characteristics of a step function pattern a polygonal line pattern or a sigmoid function pattern depending on the object. In the case in which a neural network circuit is realized by means of digital circuits the absolute value circuits can comprise simply EX-OR logic (exclusive OR) gates. Furthermore in the case in which the input terminals have two input paths and two weight coefficients corresponding to each input path the neuron circuits form a recognition area having a flexible shape which is controlled by the weight coefficients. Neuron circuits are widely used in pattern recognition; neuron circuits react to a pattern inputted into the input layer and recognition is thereby conducted.
16875595 | An intelligent machining system employs a neural network for calculating machining conditions on the basis of attribute data of a workpiece and a grinding machine. The system comprises a reference machining condition calculating unit a neural network which receives the attribute data and provides corrections and a correcting unit for correcting the reference machining conditions by using the corrections. Corrections which cannot be determined by means of empirical expressions or theoretical expressions are determined appropriately by the neural network previously learned. The system determines corrections for the machining conditions on the basis of machining errors decided by a neural network. The system also detects time-series machining phenomena by sensors processes the output detection signals of the sensors by a neural network to obtain machining circumstance data. The feed rate of the tool is controlled by a fuzzy inference on the basis of the machining circumstance data. <IMAGE>
16876113 | To be able to detect whether an acknowledgement signal reaches a robot control (RS) from a manual programming device (PHG) without disturbance the acknowledgement signal is modulated with an auxiliary signal the continuous presence of which is monitored at the location of the robot control (RS). If the auxiliary signal is present the acknowledgement signals are accepted. If the auxiliary signal is no longer present EMERGENCY OFF is triggered. Furthermore the signal flow is conducted in two channels for safety reasons. Ã¢â‚¬Â¦<IMAGE>Ã¢â‚¬Â¦
16876610 | The invention relates to a refrigerated cabinet for receiving foodstuffs and/or drinks a movable carriage in particular in the form of a robot being contained in the refrigerated cabinet which contains a cooled receiving space for foodstuffs and/or drinks is movable out of the refrigerated cabinet and can be automatically and/or remote controlled by electronics. <IMAGE>
16876729 | A sealing device for valves is proposed which has at least one sealing ring (13). The sealing ring (13) has a multi-piece housing ring (14) which is fixedly joined together and has an essentially U-shaped cross-section. Fixed in a radially resilient manner in the annular space (15) of the housing ring (14) is a single integral sealing element (20) which together with the housing ring (14) forms a component which can be handled as a unit. Said component projects with a sealing part (50) out of the housing opening (18) of the annular space (15). Sealing rings of this type can be fixed in valve housings in order to seal the valve housing with respect to the movable valve piston. The construction of the sealing rings allows assembly by robots. Ã¢â‚¬Â¦<IMAGE>Ã¢â‚¬Â¦
16876980 | An improved An improved tire building machine including a first station for receiving and supporting a first stage tire carcass; a second station axially offset from the first station for assembling a breaker and tread cylinder; a servicer for feeding breaker strip material to the second station to form a breaker cylinder; a tread conveyor for feeding tread material to the second station over the breaker cylinder to form a breaker and tread cylinder; a stitcher to stitch the tread material and the breaker material to the carcass; a transfer ring to transport the breaker and tread cylinder from the second station onto the periphery of a carcass at the first station for the assembly of a green tire and to then transport a green tire to an intermediate location; a robot to transport a carcass to the first station and a green tire from the transfer ring; and control means to coordinate the movement of the servicer tread conveyor transfer ring and robot in a continuous and automatic cycle of operation. <IMAGE>
16877120 | Each tool each chuck jaw and each hand are provided with a characteristic data storing element. Characteristic data concerning tools chuck jaws and hands are stored in each characteristic data element. The characteristic data concerning each tool each chuck jaw and each hand are read out of the characteristic data storing element. Tools to be installed on a tool rest and chuck jaws to be installed on a spindle chuck are discriminated according to kinds of machinings. A predetermined hand is selected from a stocker on the basis of the read out characteristic data so as to install on a carrier robot. A workpiece is picked out of a pallet so as to carry to a spindle chuck by a carrier robot. A predetermined tool is selected from the stocker on the basis of the read out characteristic data so as to carry to the tool rest by a carrier robot. A predetermined chuck jaw is selected from the stocker on the basis of the read out characteristic data so as to carry to the spindle chuck by a carrier robot. <IMAGE>
16877934 | Described herein is a robot route interpolation method for interporating a polygonal route of a robot which is defined by the predetermined three or more points wherein the acceleration at the time when a first velocity on the above polygonal route before a turning point is changed into a second velocity on the above polygonal route after the turning point is obtained based on the above first and second velocities so that based on the above first velocity and the above acceleration the above robot is moved toward the turning point at an uniform velocity of the first velocity and is also moved at an uniform acceleration in the direction of the above acceleration. <IMAGE>
16877939 | The invention makes it possible to carry out in a remote-control and continuous manner the work of fixing a mechanical plug in a heat transfer tube of a steam generator or heat exchanger of a reactor. A plugging apparatus (50) for a heat exchanger comprises a main body (52) capable of being coupled to a tool guide robot movable inside a water chamber of the heat exchanger under remote control a plug fixing mechanism (54) mounted on the main body for conveying a mechanical plug (5) from outside the heat exchanger and fixing the mechanical plug in the heat transfer tube (1) and a clamping mechanism (56) for clamping the main body to a tube plate of the heat exchanger at a desired position on the tube plate of the heat exchanger. <IMAGE>
16878186 | A routing system in a multi media integrated network (10) is provided for transmitting various media such as voice image and data in a packet format. The respective node (11) forming the integrated network output the packet in the optimum output direction from the self-node so that conditions required by various media and reliability of communication are satisfied. The respective node (11) comprises an inter connection type neural network (12) for determining the packet output direction from the self-node and the external stimulus input means (13) for outputting the external stimulus to a neuron in said neural network in response to the present state of the integrated network such as a packet delay time and a packet loss ratio for the respective link a condition required by media such as an allowable packet loss ratio. Therefore the packet is output in an optimum direction which is adaptive to the present state of the integrated network and which satisfies a condition required by media. <IMAGE>
16878265 | A robot (12) takes a wafer (3f) out of an indexer (1) and then transports the same to a heat processing part (41). A wafer (3e) which has already introduced in the heat processing part (41) is took out thereof by the robot (5). The wafer (3f) is introduced in the heat processing part (41) after a waiting time (18a) so that an excess heat processing in the heat processing part (41) can be avoided. The wafer (3e) is transported to a processing part (43) and introduced therein by the robot (5). After the robot (5) repeats the similar processings in processing parts (1342 44) it returns to the wafer transferring robot (12) to receive a next wafer. At that time the robot (5) waits for a predetermined time thereby a tact time is adjusted. After the waiting the robot (5) takes out the wafer (3f) which has been introduced in the heat processing part (41) out thereof. Since the tact time is set in common for different lots the waiting times (18a 18b) are set individually for each lot. <IMAGE>
16878510 | In order to initiate position-dependent switching functions during the movement of a numerically controlled system for example of a robot or of a machine tool a one-dimensional track parameter (F1) which is related to the actual-value is derived from a movement function (FB(t)). In consequence a switching process for example the switching-on of a tool for welding or bonding can be initiated with high accuracy at the actual position of the tool. Ã¢â‚¬Â¦<IMAGE>Ã¢â‚¬Â¦
16879072 | In a robot system having robot-specific methods of operation it is intended to be able to carry out the development and design at minimal cost for specific tasks and for the users themselves to be able to carry out conversion for a different range of operations with little manual involvement. In order to achieve this object it is provided according to the invention that modular robots with self-operating movement driving and manipulation characteristics be assembled from standardised modular robot parts (1) of approximately identical construction which modular robots are equipped with mutually matching horizontal and vertical rotating flange plug connectors (2) having rotating connections (4) with drive motors (8) and that a power and information duct (3) is passed centrally through the rotating flange plug connections (2) which duct holds power and supply lines (10) and communications and control lines (13) which lead to internal and external slip ring and inductive bodies (10' 10') and to installation elements (11) consisting of accumulators sensors and electronics boards and that the modular robots carry out variable manipulation movements and progressive movements in multi-axis movement degrees of freedom via the rotating connections (4) and the drive motors (8) by means of pure rotation force transmissions depending on how the standardised modular robot parts (1) are plugged together for different application objectives. Ã¢â‚¬Â¦<IMAGE>Ã¢â‚¬Â¦
16879120 | The invention relates to a belt grinding machine (1) with at least one directly or indirectly motor-driven contact disc (20) several deflection units or deflection rollers (456 8) fixed on a machine frame (2) and mounted in an axially parallel and rotatable manner and a grinding belt (7) which is run over the contact disc (20) or contact discs and the deflection rollers (456 8) and cooperates with at least one work robot or a manipulating device. Here at least one deflection unit or deflection roller (8) has a grinding-belt tensioning device (91011 12) and the contact disc (20) or contact discs designed so as to be displaceable in an axially parallel manner are equipped with a device for producing a grinding pressure (grinding-pressure regulating device) (1415161718 19) which can be varied and regulated during the working process on the workpiece to be machined which is held by the work robot or the work-manipulating device. The grinding-belt tensioning device (9-12) and the grinding-pressure regulating device (14-19) can be actuated pneumatically or hydraulically or at greater cost in a servo-controlled manner and the pneumatic elements (12
16879676 | An artificial neural network is provided using a digital architecture having feedforward (40) and feedback (52) processors interconnected with a digital computation ring (30) or data bus to handle complex neural feedback arrangements. The feedforward processor receives a sequence of digital input signals and multiplies each by a weight in a predetermined manner and stores the results in an accumulator (48). The accumulated values may be shifted around the computation ring and read from a tap point thereof or reprocessed through the feedback processor with predetermined scaling factors and combined with the feedforward outcomes for providing various types neural network feedback computations. Alternately the feedforward outcomes may be placed sequentially on a data bus for feedback processing through the network. The digital architecture includes a predetermined number of data input terminals (12) for the digital input signal irrespective of the number of synapses per neuron and the number of neurons per neural network and allows the synapses to share a common multiplier (44) and thereby reduce the physical area of the neural network. A learning circuit (80) may be utilized in the feedforward processor for real-time updating the weights thereof to reflect changes in the environment. <IMAGE>
16879678 | An artificial neural network is provided using a digital architecture having feedforward (40) and feedback processors (52) interconnected with a digital computation ring (30) or data bus to handle complex neural feedback arrangements. The feedforward processor receives a sequence of digital input signals and multiplies each by a weight in a predetermined manner and stores the results in an accumulator. The accumulated values may be shifted around the computation ring and read from a tap point thereof or reprocessed through the feedback processor with predetermined scaling factors and combined with the feedforward outcomes for providing various types neural network feedback computations. Alternately the feedforward outcomes may be placed sequentially on a data bus for feedback processing through the network. The digital architecture includes a predetermined number of data input terminals (12) for the digital input signal irrespective of the number of synapses per neuron and the number of neurons per neural network and allows the synapses to share a common multiplier and thereby reduce the physical area of the neural network. A learning circuit (80) may be utilized in the feedforward processor for real-time updating the weights thereof to reflect changes in the environment. <IMAGE>
16880190 | Image data of an original read by an image reader is analyzed by analyzer means to be supplied to a neural network. An operator inputs scene information and desired finish information to the neural network with data input means. The neural network calculates setup parameter values in compliance with a conversion rule specified by predetermined weighting values and functional forms and sets these values in an image data converter. Then the operator corrects the setup paramer values on the basis of finish condition of the produced color separation films. The corrected setup paramer values are inputted to leaning means. The leaning means computes proper weighting values with which the neural network calculates setup parameter values equal to or approximate to the corrected setup parameter values. Such proper weighting values are supplied to the neural network as new weighting values. <IMAGE>
16880231 | An artificial neural network is provided using a digital architecture having feedforward (40) and feedback processors (52) interconnected with a digital computation ring or data bus to handle complex neural feedback arrangements. The feedforward processor receives a sequence of digital input signals and multiplies each by a weight in a predetermined manner and stores the results in an accumulator (48). The accumulated values may be shifted around the computation ring and read from a tap point thereof or reprocessed through the feedback processor with predetermined scaling factors and combined with the feedforward outcomes for providing various types neural network feedback computations. Alternately the feedforward outcomes may be placed sequentially on a data bus for feedback processing through the network. The digital architecture includes a predetermined number of data input terminals (12) for the digital input signal irrespective of the number of synapses per neuron and the number of neurons per neural network and allows the synapses to share a common multiplier (44) and thereby reduce the physical area of the neural network. A learning circuit (80) may be utilized in the feedforward processor for real-time updating the weights thereof to reflect changes in the environment. <IMAGE>
16880252 | A parallel distributed processor comprises matrices of unit cells arranged in a stacked configuration. Each unit cell includes a chalcogenide body which may be set and reset to a plurality of values of a given physical property. Interconnections between the unit cells are established via the chalcogenide materials and the pattern and strength of the interconnections is determined by the set values of the chalcogenide. The processor is readily adapted to the construction of neural network computing systems.
16880422 | A self adaptive hierarchical target identification neural network pattern recognition system (10) is constructed utilizing four basic modules. The first module is a segmenter and preprocessor (14) which accepts gray level image data (12) and is based on the Boundary Contour System neural network. The segmenter and preprocessor (14) output is fed to a feature extractor (16) which comprises a first layer of a neocognitron. The feature extractor (16) output is fed to a pattern recognizer (18) which comprises two layers of the neocognitron. The pattern recognizer (18) produces as output a real valued vector representation which encodes the object to be identified. This vector representation is fed to a classifier (20) which comprises a back propagation neural network. The pattern recognition system (10) can classify large numbers of objects from raw sensor data and is relatively translation rotation and scale invariant <IMAGE>
16880557 | A plastic welding apparatus (10) for sealing a first plastic material to a second plastic material. The apparatus (10) uses a laser beam to weld a plastic cover material to a wide variety of shapes and sizes of containers (16). An optical scanner (17) detects the location of a zone of overlapping material and provides signals to a computer (18) which directs a laser beam through a laser semi-transparent material to a laser-opaque material in the sealing zone. The opaque material converts the laser beam into heat and melts the material to fuse the two materials together. A conveyor (12) or other means such as a robot can be used to move the containers (16) into position for the welding operation. <IMAGE>
16880776 | Sensor for the detection of a substance (including hydrocarbons) consisting of an integrated optical interferometer (1) (Mach-Zehnder interferometer) having a measurement arm (11) and a comparison arm (12) in a waveguide substrate. A polymer for example polysiloxane which can be penetrated by the substance to be detected is deposited on the waveguide in the region of the measuring arm (11) as a superstrate (111). Ã¢â‚¬Â¦<??>Swelling behaviour gas absorption refractive index of the polymer doping with chromophores or fluorophores layer thickness and layer lengths can be adjusted to achieve a substance-selective behaviour. Interferometers arranged in parallel on a chip and having different superstrates and polychromic measurements in conjunction with methods of pattern recognition are further selection means. Ã¢â‚¬Â¦<IMAGE>Ã¢â‚¬Â¦
16881134 | A multi-axis remote control mobile robotic machining center of Cartesian structure having three mutually perpendicular X Y and Z linear movement axes in which an elongated horizontal ram (13) adapted to carry various working tools at one outer end thereof is rigidly supported on a vertical pedestal (12) for movement along the vertical Y axis and linear Z axis. The ram also is mounted for rotational movement about a horizontal A axis normal to the Y axis and is thereby capable of being selectively positioned in either of two horizontal operating attitudes in which the working tools are operably disposed on opposite sides of the pedestal. <IMAGE>
16881514 | A multi-axis robot and controller therefor which is responsive to the input of target position information for each of plural axes and outputs position commands to motors for each axis of the robot. All of the axes are considered together and are assumed to move according to the same velocity profile the fastest velocity is identified and used as the basis for assigning a relative load factor to each axis. An actual velocity command for movement of each axis according to the input target position is calculated on the basis of the preceeding position command its load factor velocity profile and interpolated velocity value. The position command is calculated on the basis of the velocity command. The controlled axes may include additional outside axes and the load factor may be variable.
16881965 | A textile machine (M) is operated by means of a travelling robot (W) which has individual sections (W1 W2) possessing a plurality of service stations (a b y). The service stations (a a) can be of identical design or be designed as service stations (a b c) for different sequential work cycles on the spinning machine with the result that high flexibility and a high working capacity of the travelling robot (W) are obtained. <IMAGE>
16881971 | A signal processing method for efficiently searching an optimum solution in a neural network by including a term of a nonlinear resistance in an equation of motion and changing such nonlinear resistance periodically. According to the method the range of absolute values of connection weigths between units in the neural network is limited by the equation of motion hence preventing a prolonged search time that may otherwise be caused by excessive extension of the search scope beyond the requisite. A plurality of patterns are previously embedded or stored in the neural network and upon input of a predetermined key pattern the nonlinear resistance is changed periodically to recall a pattern similar to the key pattern whereby any desired pattern can be searched or retrieved with rapidity and facility out of the complicated patterns. A process of calculating the next position of an articulated robot (12) corresponding to an optimum solution is repeated while periodically changing a nonlinear resistance included in another equation of the positional energy of the robot (12) thereby acquiring the data of the robot path up to a desired goal. <IMAGE>
16882572 | A television signal processing apparatus includes at least one neural network (e.g. 11) for processing a signal representing an image. The neural network includes a plurality of perceptrons (PERC 123) each of which includes circuitry (W1-W9) for weighting a plurality of delayed representations of said signal circuitry for providing sums (22) of weighted signals provided by said weighting circuitry and circuitry (24) for processing said sums with a sigmoidal transfer function. The neural network also includes circuitry (26) for combining output signals provided by ones of said perceptrons for providing a processed signal. <IMAGE>
16882919 | A revolute welding robot (12) including a base table (19) provided with a first electrode (18) at one end and an upright column (20) a slide arm (21) with its rear end supported movable in the longitudinal direction of the column (20) and its front end horizontally extending to the first electrode side of a bed (13) slide arm drive means disposed between the column (20) and the slide arm (21) a swing arm (22) connected to the front end of the slide arm (21) so that the rear end is swingable in a vertical plane swing arm drive means disposed between the slide arm (21) and the swing arm (22) an electrode bracket (24) with its rear end connected to the front end of the swing arm (22) and swingable in a vertical plane and having a second electrode (23) provided at the front end and opposing the first electrode (18) electrode bracket drive means disposed between the slide arm (21) and the electrode bracket (23) and electrode moving means disposed at least one of the bed side and the electrode bracket side so that the first and second electrodes (18 23) withdrawably oppose each other. The robot arm unit (12) has increased degrees of freedom to be adapted to an increased number of car models and variations. <IMAGE>
16883078 | A neural network system includes a qualitative evaluation section (2) a neural network section (5) a quantifying section (3) and a display section (32). The qualitative evaluation section (2) qualitatively analyzes an unknown data supplied thereto and normalizes the result of analysis within a predetermined range. The neural network section (5) having a neural network (6) with plural neurons computes the network output data from the normalized unknown data produced by the qualitative evaluation section (2). Each neuron is connected to plural of neurons through synapses each of which is assigned with a weight coefficient. Each neuron is adapted to output an output function value assigned thereto associated with the total sum of the products of the output from the neurons connected thereto and the synapse weight coefficient. The quantifying section (3) quantifies the network output data to produce desired data. The desired data thus produced is displayed on the display section. <IMAGE>
16883452 | A robot hand (1) that comprises a coupling member (2) releasably mounted on a robot body (11) and a holding member (3) for holding a workpiece (W). The coupling member (2) and the holding member (3) are coupled through elastic members (4) so that external force and vibration received by the workpiece (W) can be absorbed by the elastic members (4). <IMAGE>
16884160 | A laser machining apparatus having a laser oscillator connected to a laser robot by a beam transmitting apparatus made of beam ducts in which the beam ducts are hermetically sealed between the outlet of the laser oscillator and the laser beam outlet of laser robot and a working gas supplying inlet is mounted at an upper portion of the beam ducts for transmitting of the gas through the beam ducts and outputting of the gas at a nozzle in the laser robot head. According to the above construction the present invention is able to prevent an occurrence of the heat lens phenomenon and also able to prevent fumes and dust from entering into the beam duct. <IMAGE>
16884199 | For commutating DC motors separate position sensors for rotors can be dispensed with if inductance measurements are carried out on motor coils through which current flows and a pattern recognition is carried out for distributions of measurement results obtained in this manner. Ã¢â‚¬Â¦<??>For this purpose electronics with integrated chips are provided which supply the current and determine inductance characteristics. Ã¢â‚¬Â¦<??>Methods are specified which supply required commutation information and signals in a particularly rapid manner. Ã¢â‚¬Â¦<IMAGE>Ã¢â‚¬Â¦
16884231 | An apparatus and method for reproducing pit information precisely from a magnetic optical disk (31) without being adversely affected by heat accumulation. The signal reproducing apparatus reproduces signals using a neural network constituting a decoder (48) that decodes pits on the disk. The signal reproducing method provides learning using a sigmoid function and carries out signal reproduction using a step function. <IMAGE>
16884912 | Disclosed is a moving object recognizing system resistant to noise which precisely obtains velocities positions and configurations of an object moving in three-dimensional space the system being characterized by employing a bidirectional neural network including velocity neurons coupled by twos and disposed for respectively obtaining x-and-y components of an optical flow at respective points of the moving object and also line processes interposed between the velocity neurons for taking analog values for detecting edges of the moving object.
16885086 | A vehicle assembly line has a first line for a first mobile conveyor (5) and a second line for a second mobile conveyor (4) and the first line is connected to the second line with two hanger conveyor lines. Two working robots are disposed to the first mobile conveyor (5) one being positioned within a cabin of an upper body section and the other being positioned in front of the upper body section. The second mobile conveyor (4) has a mechanism for altering a posture of the upper body section and a height position thereof. To the upper body section are mounted various small parts such as grommets with the first working robot during the course of running the first mobile conveyor (5) in the first line. The second line has plural stations for mounting larger parts such as bumpers to the upper body section which is loaded on the second mobile conveyor (4) and whose posture and position are aligned with the working robots disposed in the plural stations before entering the stations. The upper body section is conveyed again to the first line in which the upper vehicle body section is mounted with various parts and the various parts are fastened with bolts tightly followed by mounting seats etc. Then lower parts such as an engine and suspension are mounted to the assembled vehicle body section. <IMAGE>
16885256 | A robot tool changer and overload device (15) has first and second separable plates (3234) adapted to be respectively connected to a robot arm (12) and to an end of arm tooling device (EOAT) (18) for the robot (10); a magnet (38) is connected to one of the plates and a steel insert is connected to the other of the plates for providing a magnetic attraction therebetween for holding the first and second plates together; a pair of frustoconical bearing surfaces (4446) are formed on the first and second plates at an angle and a depth to interconnect the plates during normal operation and operative to produce pivotal release movement between the plates when an overload force is applied thereto; a flange (20) on one of the plates is adapted to be removably received within a tool crib (24) to cooperate with means (58-70) for applying a pneumatic release force between the first and second plates to allow separation therebetween along a Z axis without imposing an overload force on the robot arm. <IMAGE> <IMAGE>
16885436 | The invention described here is a control device for regulating the intermittant forward feed step of machine that is fitted with a closed loop conveyor belt or similar piece of equipment where great precision in the intermittant forward feed step is required especially when the belt is of a considerable length 80 metres or more. The device is especially applicable to automatic silk-screen printing machines for which it has been constructed for the first time. The invention consists of a rotating incremental type encoder transducer (17 or 37) which is used to determine and encode the forward feed step (Sr) of the conveyor belt (2) and the encoder is inserted in a form of drive belt structure consisting of two gear wheels (141516) or (2425) around which a drive belt (13 or 23) with teeth on both sides passes. The drive belt is of the type currently normally used on industrial robots and plotters and its teeth engage with a second toothed belt (11) which is attached to one of the sides of the conveyor belt on the machine or with one of the side strips which make the belt more rigid and which has teeth (21) applied to its upper surface so as to form a flexible rack. <IMAGE>
16885624 | Data processing device for selecting data words MS from data words DR contained in a dictionary which are the closest according to a correspondence criterion to a data word DO to be processed. Ã¢â‚¬Â¦<??>The device comprises: Ã¢â‚¬Â¦ Ã¢â‚¬Â¦Ã‚Â Ã‚Â - first means (20) for imposing a mesh structure on a multidimensional space enclosing the set of data words DR of the dictionary Ã¢â‚¬Â¦Ã‚Â Ã‚Â - second means (24) (25) for attributing to each mesh a single attributed sub-dictionary which contains data words SDR selected from the data words DR of the dictionary the data words SDR of an arbitrary sub-dictionary being those which satisfy the said correspondence criterion with respect to all the possible words which the mesh attributed to this arbitrary sub-dictionary can contain Ã¢â‚¬Â¦Ã‚Â Ã‚Â - third means (20) (24) (27) for using the said sub-dictionaries by determining for each arbitrary data word DO to be processed the mesh to which it belongs then by determining from the SDR words of the sub-dictionary attributed to the said mesh the data word(s) MS which best correspond(s) to the said arbitrary data word DO to be processed. Ã¢â‚¬Â¦ Ã¢â‚¬Â¦<??>The mesh structure can be produced by a neural network in a layer or tree structure. The device can be used for information compression or data classification. Ã¢â‚¬Â¦<IMAGE>Ã¢â‚¬Â¦
16885726 | On the basis of the speed and/or position information a command for the movement of a robot arm is generated. The statistical information related to the speed and/or position information is fed to a controller. The information is used to provide a decision in the control as to whether the object is being followed sufficiently accurately. Data for feeding to the robot is either supplied in a closed control loop from the recorded position information or determined from a path stored in a memory.
16885755 | The invention relates to non-destructive measurement of the firmness of fruits and vegetables particularly to methods and equipment for measuring the firmness of such edible objects in order to establish their ripeness or maturity stage not only after they have been harvested or stored but also during the growing process. The method comprises:- 1) gripping the object in two substantially diametrical points between two gripper bodies at a predetermined pressure 2) applying a vibrational excitation onto one of the two points by means of a vibration actuator using a composite signal with predetermined frequency content amplitude range and phase shift configuration specialized for the kind of fruit to be tested 3) measuring the input signal by means of a first acceleration transducer attached to a gripper body on the vibration actuator contacting one side of said object 4) measuring the output signal on the other side of said object by means of a second acceleration transducer attached to an opposite gripper body 5) passing the signals through a difference amplifier and obtaining a relative acceleration signal by deducting the input signal from the output signal 6) feeding the obtained signals to computer means and obtaining a firmness index by the quotient of the root mean square of the output acceleration signal divided by the root mean square of the relative acceleration signal. The equipment may comprise manually or automatically operated table-top or hand-held 'FIRMNESS TESTERS' or 'FIRMNESS SENSORS' that can be mounted as robotics end-effectors or incorporated in a cup-conveyor line for automatically sorting fruits and vegetables by firmness in a packinghouse. <IMAGE>
16885797 | A body welding station (12) receives a succession of differing body component parts in order to weld such component parts into an integrated body structure of differing styles. A frame gate (18) has clamping and locating fixtures (24) mounted thereon by disconnectable fixture holding devices which permit the individual and selective removal of certain of the fixtures from the frame gate and permit the mounting of different fixtures thereon for the subsequent clamping and locating of body components for a body structure of different style. A fixture changing station (42) is located remote from the welding station and has an associated fixture storage station (116) storing additional fixtures therein. A transport apparatus (303246) moves the frame gate between the welding station and the fixture changing station. A programmable fixture changing robot (110) is adapted to individually disconnect certain of the fixtures from the frame gate and then mount different fixtures thereon so that the frame gate may be returned to the welding station for fixturing of the next of the successive body structures to be welded therein. The fixtures may have electrical and fluid power sensors and clamping apparatus associated therewith in which case the fixture holding devices includes disconnectable electrical connectors and fluid power connectors adapted to mate with mating connectors mounted on the frame gate to communicate control and power signals between the frame gate and the particular fixture mounted on the frame gate. <IMAGE>
16886005 | An arrangement (1) for determining the distance therefrom to an object (A) which arrangement comprises a transmitter (5) and a receiver (6) placed in a housing (2) while the object (A) is at a different level than both the receiver (5) and the transmitter (6) and both the radiation to and from the object are separated by a reflecting element (4) in two beams which are at an angle of e.g. 90 DEG to each other the housing (2) thereby being such that stray light and/or incident light from the environment is/are minimized so as not to provide the receiver (6) with incorrect information. The arrangement is furthermore capable of scanning a plane portion of space and is particularly capable of determining the distance to the teats of an animal when placed on a robot arm (56) for automatic milking of the animal. <IMAGE>
16886272 | A method is described for the adaptive stochastic control of a process which can be modelled as comprising at least two discrete states in this method at least one output variable of the process is analyzed and a current process state is determined by means of contextual pattern recognition of the output variable(s) making use of statistics preferably Markov chain probabilities and probability density functions the parameters of which are adaptively up-dated on basis of the measurement of the output variable(s); at least one action is carried out on at least one input variable of the process which action is determined by means of receding horizon dynamic programming which minimizes a given cost function and which is based on the assumption that the state recognized by means of the contextual pattern recognition is the true state. <IMAGE>
16887158 | The implement for milking cows in which a sensor (51) determines the position of the teats to enable connection of teat cups (45 to 48). The sensor uses either a source of electromagnetic energy such as a laser or a source of infra-red radiation. The sensor has a laser transmitter (62) and a receiver (66) sensitive to the laser frequency and uses a laser beam which extends horizontally. The sensor is mounted on a robot arm (34) which carries one or more of the teat cups and is accommodated in a housing (60) secured to the arm and having a window (61) through which the transmitted and reflected beams pass.
16887333 | An implement for automatically milking an animal e.g. a cow comprises a carrying element such like the robot arm (6) of a milking robot carrying teat cups (45 to 48) and coupling means (50) for applying each teat cup to a relevant teat of the animal's udder. The teat cups (45 to 48) are engaged and moved upwardly individually and successively one after another by means of one and the same coupling means (50). <IMAGE>
16888043 | The invention relates to a device for pressing and punching workpieces with progressive tools arranged in the press ram and press table of which tools the bottom tools are fixed on a tool carrier plate which is displaced after each press stroke the workpieces being transferred from the previous tool stage to the next tool stage by conventional means (feed bars manipulators or robots). According to the invention it is proposed that the progressive upper tools (13) to (16) should also be secured on a displaceable tool carrier plate (12) which is displaced synchronously with the bottom tool carrier plate (4) after each press stroke. <IMAGE>
16889004 | A system for simulating human performance of a predefined procedure for operating equipment uses operator characteristics defining how human operator performance will be simulated. The operator characteristics include at least one among decision making rules execution accuracy rules and rules defining operator response speed. The rules are weighted by a probability function having a randomized factor to produce a specified result a given percentage of the time when the simulation is repeated using the same operator characteristics. The results of the simulation are recorded and analyzed to evaluate performance of a human operator having the defined operator characteristics.
16889587 | Microprocessor controlled isopropyl alcohol vapor dryer system for robotic drying of wafer cassettes containing wafers or substrates. A wetted wafer or substrate is robotically placed into a virgin isopropyl alcohol vapor zone. The wetted surface and free-moving contaminants are replaced by a layer of isopropyl alcohol (IPA) which condenses on the surface. The dryer then robotically moves the IPA coated wafer or substrate into an upper cooling zone causing the isopropyl alcohol layer to flash off of the substrate surface leaving the surface completely dry to a molecular level. IPA vapors are heated at the bottom of a quartz tank and maintained as a vapor by electric heating panels surrounding the quartz tank. A stainless steel cooling jacket surrounds the upper outer region of the quartz tank and between the quartz tank and a stainless steel containment tank along with a cooling coil delineates a cooling zone about the upper region of the quartz tank where the IPA is flash-cooled from the surface of the substrate. <IMAGE>
16889694 | A neural network computation apparatus is disclosed wherein the apparatus comprises a plurality of layers each of the plurality of layers has at least an input layer and an output layer each layer having a plurality of units a plurality of links each of the plurality of links connecting units on the plurality of layers and changing means for changing input and output characteristics of a particular unit of the plurality of units and/or the weight of a particular link of the plurality of links in accordance with an output of the output layer after learning an example and with a particular rule. After the neural network computation apparatus learns an example the changing means changes input and output characteristics of units and weights of links in accordance with outputs of the output layer and a particular rule. Thus a mutual operation between a logical knowledge and a pattern recognizing performance can be accomplished and thereby a determination close to that of a specialist can be accomplished. In other words a proper determination in accordance with an experience can be made so as to deal with unknown patterns with high flexibility. <IMAGE>
16890609 | Use is made of a neural network in order to restore a binary image to an original multi-level image by way of example. Using the neural network makes it possible to raise the accuracy of restoration and the speed of processing. <IMAGE>
16890939 | A neural network processing method and apparatus interconnects a plurality of artificial neurons (11) and sets a weight between the artificial neurons according to the instruction image pattern. If the number of artificial neurons generating the maximum output value is expected to be smaller than the number of the artificial neurons generating the minimum output value the function f which is defined as (f(x)>-f(-x)) for a positive value x is set for each artificial neuron. If the number of the artificial neurons generating the maximum output value is expected to be larger than the number of the artificial neurons for generating the minimum output value another function f which is defined as (f(x)<-f(-x)) for a positive value x is set for each artificial neuron. Then the external input signals are supplied to the artificial neurons according to the unknown image pattern. The artificial neurons are activated to enter the input signal as a weighted sum of the other artificial neuron's output signal and corresponding weight between artificial neurons and to generate the output signal. Therefore when the neural network is in a stable state the output signals of the artificial neurons correspond to the associated image pattern as for the unknown image pattern. <IMAGE>
16891432 | Disclosed is a robotic paint system for aircraft consisting of a robotic wash/rinse gantry a robotic cart carrying a robotic painting system and a control system.
16891620 | Connection of stator coil lead wires to terminals with channels is accomplished using an industrial robot and tooling for guiding the lead wires into the terminal channels and for protecting the terminals from being snagged by the wire or being bent by the pulling of the wire by the robot. During an early stage of movement of the robot to effect connection of a lead wire to a terminal the tooling is partly retracted to expose part of the terminal in order to simplify the movements of the robot. The lead wires are cut and crimped by tabs on the terminals using the end effector of the robot. <IMAGE>
16891769 | A waveform equalizer for equalizing a distorted signal contains a sampling unit (10) a time series generating unit (21) and an equalization neural network unit (22). The sampling unit (10) samples the level of a distorted signal at a predetermined rate. The time series generating unit (21) serially receives the sampled level and outputs in parallel a predetermined number of the levels which have been last received. The equalization neural network unit (22) receives the outputs of the time series generating unit and generates an equalized signal of the distorted signal based on the outputs of the time series generating unit using a set of equalization network weights which are preset therein. The waveform equalizer may further contain a distortion characteristic detecting unit (40) an equalization network weight holding unit (31) and a selector unit (32). The distortion characteristic detecting unit (40) detects a distortion characteristic of the distorted signal. The equalization network weight holding unit (31) holds a plurality of sets of equalization network weights each for being set in the equalization neural network unit (22). The selector unit (31) selects one of the plurality of sets of equalization network weights according to the distortion characteristic which is detected in the distortion characteristic detecting unit (22) and supplies the selected set in the equalization neural network unit (22) to set the selected set therein. <IMAGE>
16891889 | A wafer transfer system consisting of automatic robot claws and a susceptor having circularly bounded and round-bottomed concavities for receiving wafers wherein the concavities of the susceptor are each provided with at least three trenches made across the circumference of each concavity and arranged equiangularly about the center of each concavity; that each trench is formed such that when a wafer is set in the concavity that portion of the edge of the wafer which is disposed in the trench defines under itself a space in communication with the rest of the space defined by the trench; and that the automatic claws each have as many nails as the number of the trenches of each concavity and are capable of opening and closing the nails which are designed to engage with the wafer in the concavity by inserting the nail tips into the respective space defined under the edge of the wafer. <IMAGE>
16891995 | An automated food cooking system is provided for use in a quick service or fast food restaurant. In one embodiment the system is arranged to cook french fries chicken nuggets fish fillets and chicken patties. The system includes a robot (113) a bulk uncooked food dispensing station (115) a cooking station (117) and a cooked food storage station (121). The system is controlled by a computer operating and control station which controls and directs the robot to obtain bulk food from the dispensing station place it in a cooking position at the cooking station and when cooked remove the food and deliver it to the storage station at a rate required to fill anticipated customer orders. In another embodiment the cooking station is a clam shell grill and the robot deposits on and retrieves from the grill hamburger patties in a predetermined horizontal array by means of a suitable and of arm tool. <IMAGE>
16892165 | An automatic changer for playing digital records containing music or other digitally encoded information has a loading station (12) a play station (18) and a discard station (22). A robot arm (26) individually engages the top record (14) of a stack of records stacked at the loading station through the center hole in the record and lifts and transports the record to the play station where it lowers the record over a reading head (19) for play. After play the robot arm raises the record from the play station and transports the record to the discard station and releases it there. In an alternative embodiment a carousel (212) containing a plurality of records rotates sequentially to position the records over the reading head. When changing records the carousel is lifted to raise a played record from the reading head rotated to position the next record to be played over the reading head and lowered to lower the record to be played into playing position. <IMAGE>
16892294 | A system for detecting the presence of a given substance such as an explosive or a narcotic substance within a monitored object (16) such as luggage includes an X-ray scanning system (10); a prompt gamma neutron activation analysis (PGNAA) scanning system (12); a conveyor (14) for transporting a monitored object through the X-ray scanning system and the PGNAA scanning system. The X-ray scanning system provides X-ray data signals (26) in response to X-ray scanning of the transported monitored object. The neutron analysis scanning system provides neutron analysis data signals (28) in response to PGNAA scanning of the transported monitored object. A data processing system (30 32) processes the X-ray data signals and/or the neutron analysis data signals to provide an indication as to whether the transported monitored object contains at least a predetermined amount of a given substance. Both the X-ray scanning system and the PGNAA scanning system are contained within a common housing (18) having common radiation shielding material (20) positioned for shielding persons and objects outside the housing from both X-rays and radiation generated by the neutron analysis scanning system. The data processing system generates discriminants from the X-ray data signals and the neutron analysis data signals and conditions a neural network with the discriminants so that X-ray data signals and the neutron analysis data signals for monitored objects having unknown contents can be processed in accordance with the neural network to determine whether at least a predetermined amount of the given substance is contained within the monitored object. <IMAGE>
16892823 | Disclosed are a pattern recognition method and apparatus which eliminate the complications of handwritten input by storing two or more patterns in memory beforehand matching input patterns with the stored patterns and delimiting and recognizing individual patterns from the input patterns based upon the pattern matching. <IMAGE>
16893370 | In a neural network which includes one input layer one or more intermediate layers and one output layer neural elements in the input layer and neural elements in the intermediate layer are divided into groups. Arithmetic operations representing the coupling between the neural elements of the input layer and the neural elements of the intermediate layer are put into table form. <IMAGE>
16893372 | Disclosed is an image processing apparatus having input device for inputting binary image data comprising a plurality of pixels which include a pixel of interest that is to be subjected to multivalued conversion these plurality of pixels being contained in an area that is asymmetrical with respect to the position of the pixel of interest and multivalued converting device for executing processing by a neural network to restore the inputted binary image data to multivalued image data of the pixel of interest whereby multivalued image data is estimated from binarized image data. It is possible to reduce the number of pixels referred to in arithmetic operations performed in the neural network. <IMAGE>
16893673 | Methods of forming a numerical control program for a machine tool computer animation animal training human skill development robot programming and sport motion development. The methods involve constructing a human/animal body model applying actual human/animal movements to it and analysing the input movements using inverse dynamics. Further desired movements are then calculated using dynamics on the various segments of the body independently of one another then applying known constraints governing the actual possible motion of each segment and then analysing the corrected motion again using inverse dynamics.
16893905 | A robotic system has a transfer bay (30) through which objects may be exchanged with a robot. An internal door (70) allows the robot to access the transfer bay and an external door (50) allows access to the transfer bay from the exterior (20). The external door can only be opened when the internal door is closed and when the robot is denied access to the transfer bay. This means that personnel inputing or outputing objects to the robotic system cannot come into contact with the robot. When the robotic system is an automated storage library the transfer bay may comprise any number of available storage shelf bays and thus the size of the transfer bay may be varied. <IMAGE>
16894023 | An apparatus and method for the detection and treatment of arrhythmias using a processor having a neural network (21) with a hierarchical arrangement including a first lower level (21A) for classifying individual waveforms a second higher level (21B) for diagnosing detected arrhythmias and a third higher level (21C) for the application of therapy in response to a diagnosed arrhythmia. The neural network (21) may be a back propogation neural network or an associative memory type neural network. The arrhythmias detected may be at least one of bradycardia tachycardia and fibrillation. The apparatus may include a cardioverting/defibrillating packmaker (15). In general the apparatus acquires physiological signals representative of heart activity in a patient. A neural network (21) receives the physiological signals and determines if any arrhythmia is present and if present selects therapy to be applied to the heart. A therapy generator then applies the therapy selected by the neural network (21). The physioligical signals may be processed or unprocessed ECG signal signals indicative of the properties of the blood and blood flow signals or signals representative of ventricular wall impedance or ventricular volume. <IMAGE>
16894189 | In a video image processing apparatus an analogue video image is converted to a binary value by calculating (5 6) threshold values of respective neurons and coupling coefficients of respective synapses of a neural network circuit (3) on the basis of the input analogue video image and a predetermined function. This can be done by arranging that a difference component E between the input analogue video image and the binary value image is defined as: <MATH> where alpha is the coefficient mu (i) is the value which results from converting the input analogue video image into the binary value P(i j) is the value obtained from the function and g/< ANd >(i) is the value obtained from the function and the input analogue video image. The function is preferably a frequency characteristic of a human's eyes. The input analogue video image may be a computer hologram and then the function is made a window function which indicates a range of a desired video image in a reproduced image which results from Fourier-transforming the computer hologram. <IMAGE>
16894216 | A method for increasing accuracy and reducing the time required to teach the target bonding points on a reference semiconductor device and its associated lead frame comprise manually approximately locating at least a first target bonding point and at each approximately located bonding point causing the pattern recognition system (PRS) of an automatic wire bonder to relocate the exact center of preferred target bonding point automatically. The direction and approximate distance to the next bonding point is programmed into the PRS to enable the PRS to automatically step to the next approximate location of a next bonding point or a pad or a lead. At each pad or lead the PRS is programmed to find or relocate this bonding point at the exact center or preferred target bonding point on the lead or pad. It is possible to program such automatic teach operations on pads or leads over a complete semiconductor or preferably over a plurality of pads or leads arranged in continuing direction and spaced from each other by a predetermined pitch. During bonding of production semiconductor devices the taught bonding points are employed as approximate bonding points which causes the PRS to again relocate the exact preferred target bonding points with reference to the PRS located edges of the pads and leads to be bonded. <IMAGE>
16894379 | A robotic arm 1 moves a cranked spoon 2 under control of a control unit 3 to scoop food from a dish 6 and transfer it to an eating position E adjacent to the mouth of a user. A display screen 4 has a series of columns representing adjacent strips of the dish and the control unit 3 moves a cursor to each of the columns in turn. A switch 5 enables a user to select the column concurrently associated with the cursor and the control unit 3 then moves the arm 1 to remove a scoop of food from the corresponding area of the dish and transfer it to the eating position. The columns are further divided into segments and the arm removes food from each of the segments in turn always starting at the same position in each column. Instead of a display screen a box carrying a series of sequentially illuminated lamps can be placed adjacent to the dish and the switch can be operated to select the appropriate strip in similar manner. <IMAGE>
16894816 | A gas or fluid pressure or force sensor is disclosed consisting of a fluid-tight housing containing a supply of electrochemically active gas and an electrolytic membrane disposed to divide the housing into two chambers. The electrolytic membrane has one or more pervious electrodes disposed on each side of and in contact with the membrane. A flexible bellows or diaphragm is disposed to form one wall of the fluid-tight housing and provide the contacting surface for transferring a force or pressure to the sensor. A controller is connected to display measurements and to permit automatic sensor calibration differential pressure-induced diffusion compensation temperature compensation and sensor chamber pressure control. The disclosed force sensor is useful for application to robotic manipulators and the basic device is useful for measurement of the gas partial-pressure of a selected gas.
16895945 | The present invention provides optical pattern recognition apparatus comprising means for generating a coherent image of a joint input image (3) including a plurality of reference images Ri and a signal image S by applying a coherent light beam (1) to the joint input image. Fourier transform means (4) are provided for transforming the coherent image into a joint Fourier transform image which is then converted by a spatial light modulator (5) into a light intensity distribution. Means (8 9) are also provided for determining a correlation coefficient between each of the reference images and the signal image based on the light intensity distribution. Feed-back means (2 11) respond to an output from the correlation coefficient determining means for adjusting the intensity of light applied to the joint input image for generating the coherent image. <IMAGE>
16895976 | An apparatus (14) for locating a source (12) of acoustic emission in a material (10) comprises four spaced transducers (16) coupled to the material (10). Each transducer (16) produces an output signal corresponding to a detected acoustic emission activity and each output signal is amplified (18) rectified (20) and enveloped (22) before being supplied to a processor (24). Artificially induced acoustic emission events of known location are generated in the material (10). The processor (24) measures the times taken for each output signal corresponding to artificially induced acoustic emission events to exceed two predetermined amplitudes from a datum time. A neural network analyses the measured times to exceed the predetermined amplitudes for the output signals corresponding to the artificially induced acoustic emission events and infers the mathematical relationship between values of time and location of acoustic emission event. The times taken for each output signal corresponding to acoustic emission events of unknown source location to exceed two predetermined amplitudes from the datum are measured and are used to calculate the location of the unknown source with the mathematical relationship deduced by the neural network. <IMAGE>
16896078 | Deposition of heated solder onto a plurality of conductive pads 18 which are disposed in one or more linear arrays on a circuit board is effected by a robotically controlled arm on which is mounted a solder nozzle. The solder nozzle is first manipulated to a selected point A offset in a known direction and distance from a first conductive pad by means of a data set which specifies the centroid and footprint for a selected group of conductive pads. After feeding solder into the solder nozzle aligning the solder nozzle at a desired angle parallel to a linear array of conductive pads and lowering the solder nozzle until a solder droplet contacts the circuit board the solder nozzle is manipulated at a substantially constant velocity toward the first conductive pad B and thereafter along a selected line which tracks the linear array of conductive pads. To avoid solder starvation at the last few pads in a linear array the solder nozzle is manipulated C D at a selected angle away from the selected line while decreasing the solder nozzle velocity. The angle of departure from the selected line is preferably an acute angle selected so that the solder nozzle avoids contact with alignment points 72 or other areas which do not require solder deposition. <IMAGE>
16896144 | An asynchronous control system for a neuro computer includes an inter-connected type neural network composed of a plurality of neurons for multiplying a plurality of input signals with corresponding weights calculating a total sum-of-products of the input signals and weight thereby providing the sum-of product signals converting the sum-of-product signal by converting the sum-of-product signal by a nonlinear function. A weight memory is provided for storing data of the weights for said neurons and a controller is provided for generating a control pattern which controls the neural network. A selector randomly selects one of the neurons which performs signal processing during one processing cycle. <IMAGE>
16896154 | A robotically controlled pick-up tool (11) is modified by connecting to it a load cell (26) that generates a signal indicative of stress on the pick-up tool. The pick-up tool is directed toward a chip (12) to be removed and movement is stopped when the load cell generates a first signal indicative of a first level of stress. In addition to stopping movement of the pick-up tool the first signal actuates heating of the tool to a temperature sufficient to melt the solder (13) bonding the chip to the substrate (14). The melting of the solder bonds (13) results in a reduction of stress on the tool which causes the load cell (26) to generate a second signal indicative of the second level of stress. The second signal actuates the vacuum of the pick-up tool to cause adhesion of the chip to the pick-up tool and also initiates movement of the pick-up tool so as remove the chip from the substrate. <IMAGE>
16896279 | The method and apparatus are provided to permit the accurate sensing of the height of a solder nozzle above a circuit board during operation of the solder nozzle. A non-contact limit switch 30 which provides an indication of the presence of a planar surface at a preselected proximity is mounted in a fixed relationship with a solder nozzle 12 which is manipulatable by means of a robotic arm 18. A reference surface 38 is provided which includes a proximity sensor such as a through beam fibre optic switch 42. The proximity sensor is mounted a predetermined distance above the reference surface and is utilized to detect the solder nozzle as it is moved toward the reference surface. By noting the position coordinates of the robotic arm at which the proximity sensor indicates the presence of the solder nozzle at the predetermined distance above the reference surface and the position of the robotic arm at which the non-contact limit switch closes in response to the proximity of the reference surface it is possible to accurately calculate a calibration offset value which may be utilized in conjunction with the output of the non-contact limit switch to precisely position the solder nozzle at a desired distance above a circuit board. <IMAGE>
16896800 | A system for controlling locomotion of a biped walking robot. The system is constituted to carry out feedback control for eliminating the deviation between the target value and the detected angle of inclination of the linkage mechanism in the absolute coordinate system stable dynamic walking can be ensured at all times even during locomotion over rough terrain. In the stability control the number of joints with respect to which control is conducted is reduced to the minimum required and control is conducted separately but in coordination with respect to the movement or motion in the pitch direction and the movement or motion in the roll direction while the remaining joints are subjected locally. Thus the control is considerably simplified. In addition feedback control is conducted with respect to the velocity components so as to realize the desired posture angles and the feedback gain adjusted so as to achieve the response speed required by the individual linkages. This further enhances the capability of the robot to walk stably at high speed. <IMAGE>
16897011 | A neural network is trained using a process model to approximate a function which relates process input and output data to process parameter values. Once trained the network can be used as a system identification tool. This approach can be used for linear or non linear processes for open or closed loop identification and for identifying any or all process parameters. The tool can be used for a wide variety of system identification problems with little or no analytic effort. <IMAGE>
16897386 | Connection of stator coil lead wires to terminals with channels is accomplished using an industrial robot and tooling for guiding the lead wires into the terminal channels and for crimping the lead wire to the terminals before the wires are severed. Also lead wire placing assemblies are provided with hooks at each end of a stator being wound for holding the start wires away from the stator pole pieces.
16897922 | An improved robotic arm system (1) for servicing the tubesheet (11) located within the channel head (13) of a nuclear steam generator. The system (1) includes a robotic arm (3) whose shoulder and elbow joints (4244454748 49) are rotatable only in the plane parallel to the tubesheet (11) in order to eliminate the imposition of cantileverly-induced torques on the electric motors driving these joints as well as to minimize the possibility of mechanical interference between the arm (3) and the walls 15 of the channel head. Each of the motorized joint assemblies (4244454748 49) of the arm (3) includes resolvers (100 102) that move the joint and drive drive train (81). The control circuit assembly (7) of the robotic arm system (1) includes a control processing unit (CPU) (273) capable of simultaneously driving joint assemblies (4244454748 49) and any computer-operated mechanisms associated with end effectors (5 27) delivered by arm (3). <IMAGE>
16898123 | A supply conveyor (11) carries to a supply position a pallet (4) on which process boards (3) and a sacrifice board (7) fitting the process board are stacked. A robot (14) positions the sacrifice board (7) at a predetermined position on a suction table (20). The robot (14) then positions the process board (3) on the sacrifice board (7). A numerical router (19) processes the process boards (3) whilst they are held on the sacrifice board (7). <IMAGE>
16898440 | A method and apparatus for using a neural network to categorize patterns from pattern feature data derived from the patterns. The average of all the learning data of the neural network is subtracted from the pattern feature data and the result is input to the input layer of the neural network. The neural network outputs a value for each category and the pattern is categorized based on these values. The neural network includes an intermediate layer whose bias is set to zero and which includes a sigmoid transfer function which is symmetric with respect to the origin. <IMAGE>
16898447 | An integrated circuit device (16) is selected and positioned adjacent a first side of a circuit board (18) at a desired mounting point utilising a robotic manipulator (12) and a placement head (14). A support fixture (22) is then urged into temporary contact with a second side of the circuit board utilising a flexible mounting system such that minor variations or misalignments between the plane of the support fixture the circuit board and the placement head are reduced. In one embodiment of the present invention a flexible fluid filled bag (74) is utilised in conjunction with the support fixture so that the presence of components (20) on the second side of the circuit board may be accommodated while supporting the circuit board during component mounting. Finally the requirement for providing a robotic manipulator and placement head capable of generating the substantial downward forces necessary to create a bond between a circuit board and an electronic component by movement thereof is avoided by positioning the placement head and heated bonding tool (20) proximate to the conductive leads of an electronic component and then forcefully urging the support fixture upward toward the heated bonding tool while maintaining the heated bonding tool in a fixed position.
16898492 | A flexible welding board for a battery pack which is a polyester film with a laminated nickel alloy material. The polyester film with a co-extruded polymer adhesive includes a laminated nickel alloy thereon. The nickel alloy is subsequently sill screened with a pattern and etched providing a flexible welding board for the welding of components of a battery pack including the battery cells electrical components and the electromechanical components which are spot-welded thereto. The entire process can be done robotically providing a battery pack which has electromechanical integrity between the battery cells components flexible welding board and the battery pack housing. <IMAGE>
16898495 | The apparatus of the present invention may be utilised for the automated bonding of electronic components to a circuit board (30). A placement and bonding head (28) is attached to a manipulatable robotic arm (20) and is utilised to select an electronic component having a plurality of conductive leads from a supply of such components and position that component adjacent a plurality of contact pads on a circuit board. While retaining the electronic component within the placement and bonding head the component is then thermally bonded to the contact pads. In one embodiment of the present invention an electronic component may be optically inspected while being retained within the placement and bonding head. In another embodiment thermal bonding is accomplished utilising a plurality of thermally activatable blades (52) which each include a thermocouple (56) mounted adjacent thereto. Selective low current control signals are then coupled to the placement and bonding head where transformers are utilised to amplify the current prior to coupling the control signal to individually thermally activatable blades. In yet another embodiment of the present invention the placement and bonding head includes a plenum (76) for supplying inert gas to the bonding site so that the use of flux may be avoided. <IMAGE>
16898642 | According to the present invention there is provided a flow tester for a thermoplastic which uses an extrusion type plastometer comprising a vertically supported cylindera piston on which a weight is mounted at an upper portion thereof and which is inserted in the cylindera die mounted on a lower end of the cylinder and a heater provided to surround the cylinder characterized in that a sample of a thermoplastic is filled in the cylinder and is heated by the heater to melt the molten sample is extruded from the die by the piston a strand as an extruded material is cut and a mass thereof is obtained thereby testing a flow characteristic of the thermoplastic characterized by comprising a strand bottle which has a cutting edge for cutting the strand and which catches the strand cut by the cutting edge a strand bottle stocker for storing the strand bottle before and after use a weight measuring unit for measuring a weight of the cut strand together with the strand bottle a strand cutting unit for moving the strand bottle so that the cutting edge of the strand bottle travels along a lower end face of the die to perform cutting and a strand bottle convey unit for transferring and conveying the strand bottle among the strand bottle stocker the weight measuring unit and the strand cutting unit. In this case it is preferable that the strand bottle convey unit has a convey robot for holding and conveying the strand bottle. <IMAGE>
16898720 | A servo system for controlling the locomotion of a biped walking robot (1) having a body link and two leg linkages (1 12) each connected to the body link and each including knee joint (16) and ankle joint (1820) connecting an upper link (27) and a lower link (28) to follow up a target angle for each drive joint predetermined in series with respect to time such that the robot walks. In order to cushion shock received at robot foot landing moment generated at foot landing is detected and drive speed of the joints is feedback controlled in proportion to the detected moment so as to carry out a virtual compliance control on the robot foot. The gain of the feedback being variable in time over the footfall. <IMAGE>
16898721 | A servo system for controlling locomotion of a biped walking robot to follow up a target angle for each drive predetermined in series with respect to time. The control is stabilized by reducing the load on the on-board computer through the provision of an analog circuit for velocity control which has to be carried out in short control cycle and a digital circuit for positional control which can be carried out in relatively long control cycle. For reducing the control deviation to substantially zero open-loop control is adopted for the motor angular velocity so as to prevent delay from arising in the joint angle control and position feedback control is conducted only in case where a deviation arises between the target joint angle and the actual joint angle owing to external disturbance or the like. <IMAGE>
16898722 | A servo system for controlling locomotion of a biped walking robot made up of a body link and two leg linkages each connected to the body link by a first drive joint and each including knee and ankle joints to follow up a target angle for each drive joint predetermined in series with respect to time such that the robot walks. In order to stabilize robot posture when it could turn over the drive speed of the joints are feedback controlled in responsive with the robot turnover probability. Moreover the predetermined robot gait is modified at such instance for example in such a manner that robot leg lands one of additionally preestablished candidate positions for robot leg landing. <IMAGE>
16899042 | A robot hand is disclosed for fitting a length of channel-shaped sealing strip 8 to a flange 6 running around the door opening of a motor vehicle body. The sealing strip with the sides of its channel initially splayed apart is held coiled in a cassette 54. A take-up roller 32 is initially driven by a motor 30 to pull a length of the strip out of the cassette until its end F engages the flange rollers 6466 and 68 confining the strip to move in a curved path. Cradle 62 carrying these rollers is then moved clear of the path by piston-cylinder assemblies 60 and 80. The robot hand is then caused to travel around the door opening in the direction of the arrow G motor 30 now rotating rollers 38 and 40 instead of roller 32. Rollers 38 and 40 press the sides of the channel of the sealing strip 8 into gripping engagement with the flange 6 and also drive the robot hand around the door opening. <IMAGE>
16899725 | A component 4 located at the end of a robotic end effector 2 is illuminated by two light sources 6. Two CCD array sensor cameras 10 and 12 for detecting gray level images receive light from the component 4 through a beam splitter 8. The component 4 has a multiplicity of leads along its sides. A vision processor 20 includes a frame grabber 22 converting analog video signals from cameras 10 to 12 to digital and storing them in memory 24. The vision processor 20 then determines presence position and orientation of component leads prior to placement. Image processing decreases computational complexity by representing two dimensional image areas of interest by one dimensional summation profiles. <IMAGE>
16899727 | In a method for determining the presence and position of fiducials on the surface of a printed circuit substrate 6 in gray level images to sub-pixel accuracy summation profile technique is used to decrease the amount of computation required and thereby increase throughput by enabling real time operation in a total component placement system. A robot arm 3 has an end effector 2 carrying a component 4 to be placed on a substrate 6. The substrate 6 is illuminated by a light source 10. A camera 8 carrried by the arm 3 senses the substrate 6 to obtain gray level pixel data which is transmitted through a frame grabber 22 to a vision processor 20. This latter determines from data received the presence or absence of a fiducial finds the approximate centre thereof and calculates the centre to sub-pixel accuracy. <IMAGE>
16900018 | Adaptable fitting intended for operations for the setting of workpieces (6) carried by a robot arm comprises a toolholder (9) connected by fixing means (11) to a balance beam (10) capable of pivoting about a horizontal axis A arranged in the mid-plane of the balance beam (10) and perpendicular to the plane of the beam (10) a rod (14) which carries a governor weight (16) being articulated on each end of said balance beam (10). Ã¢â‚¬Â¦<IMAGE>Ã¢â‚¬Â¦
16900037 | A direct teaching type robot in which in the playback of the robot an electric power corresponding to a playback command is supplied to an electric motor (3) from a servo driver (9) so that the electric motor is driven to move a moving arm (1) of the robot and in the teaching operation the moving arm is directly moved by an instructor to teach its movement to the robot includes breaking means (50) provided in the servo driver for breaking a current generated by the electric motor when the electric motor is rotated in response to the teaching operation of the moving arm so as not to flow into the servo driver whereby operation force by the instructor for moving the moving arm of the robot in the teaching can be reduced. <IMAGE>
16900371 | A painting system for an automobile (40) using a plurality of robots (41) comprises a plurality of a washing apparatus (55) disposed in the proximity of robots for individually washing the robots. The robots operate in accordance with a program taught in advance and is automatically washed by the washing apparatus after a suitable interval of time. <IMAGE>
16900533 | Robot tool for installing on a door rabbet of a motor vehicle an annular seal (39) provided with a pincer-shaped portion (39a) suitable to be engaged onto the rabbet which comprises a first motorised small roller (6) acting on the outside of the pincer in order to fit it onto the rabbet and a second small roller (10a or 10b) engaged on the inside of the pincer and interacting with a small idler roller (37) in order to centre the seal upstream of the fitted point. The second small roller (10a or 10b) is also motorised synchronously with the first small roller. <IMAGE>
16900735 | A Robot teaching/playback system which can control a robot R to be operated also during turning movement of a turntable T and is high in operability. The robot teaching/ playback system comprises common controlling means U for controlling a turntable and a robot teaching means U for storing therein a set of 'robot working data' and 'taught turntable rotational position data' for each of divisional rotational regions into which the turntable is divided and playback means U for correcting 'robot working data' and 'turntable teaching rotational position data' between each adjacent ones of the divisional rotational areas in accordance with the 'robot working data' and 'turntable teaching rotational position data' stored for each of the divisional rotational regions and for playing back the robot and turntable in accordance with the correction data while rotating the turntable. <IMAGE>
16900757 | The invention relates to neural networks intended especially for classification of objects represented by vectors X. Ã¢â‚¬Â¦<??>If the vectors X comprise numerous parameters and if the objects must be classified into a large number N of classes networks with a very large number of interconnections are arrived at which become difficult to produce physically which are slow in operation and have a long learning time. Ã¢â‚¬Â¦<??>The invention proposes a system for neural classification which has the feature of being constituted from P neural networks each individually carrying out the classification of objects between only two classes or in any event only a small number of classes. These networks provide probabilities Pij of belonging to a class Ci among two classes Ci and Cj. The outputs of these networks are connected to a signal processing module (3) which via simple functions (employing linear combinations of the outputs and of the non-linear normalisation functions) establishes at N outputs results Pi(X) of classification among the N classes. Learning is done on classifications by pairs of classes but recognition after learning supplies classifications among N. Ã¢â‚¬Â¦<IMAGE>Ã¢â‚¬Â¦
16901251 | In order to extend the lifetime of a circuit with MOS components subject to 'gamma' radiation several identical systems (10a 10b 10c) constituting the circuit are laid out and each system is made live in turn. Ã¢â‚¬Â¦<??>Application to robotic operations on nuclear sites and possibly to the field of space. Ã¢â‚¬Â¦<IMAGE>Ã¢â‚¬Â¦
16901277 | Cleaning robot for ventilation ducts comprising a remote-controlled motor by which the robot travels inside the duct and the cleaning brushes are driven. Two adjacent brushes (5 6) are driven in opposite directions of rotation by the motor so that the overturning moment is zero. <IMAGE>
16901582 | Method for moving a robot arm constituted mainly by two moveable sections (5 7) which are essentially in one plane. It consists in defining in advance whether a change of convexity of the angle defined by the two sections will be necessary in order to arrive at a destination point (16) starting from a departure point (15) and in defining an arrival trajectory as a consequence. <IMAGE>
16901639 | Procedure for steering a movable robot (1) along a working line (19). The robot (1) comprises a movable base (2) moved along the working line (19) and which carries a movable arm (6) itself carrying a tool (17) and a detector (18). Depending on the detector (18) the arm (6) is moved in order to keep the tool (17) on the working line (19). Measurements are taken periodically of the position of the arm (6) in relation to the movable base and depending on these measurements the movements of the base (2) are modified so that the arm (6) is brought closer to a state judged to be the ideal position in relation to the base (2). Application particularly to welding robots. <IMAGE>
16902026 | Apparatus and method for determining the condition of the floor to be cleaned by a cleaning robot. The apparatus comprises an ultrasonic wave signal transmitting circuit for transmitting an ultrasonic wave signal to an ultrasonic wave signal transmitter under the control of a microcomputer a receiving amplifying unit for amplifying the ultrasonic wave signal transmitted from the ultrasonic wave signal transmitter and received in a ultrasonic wave signal receiver a receiving demodulating unit for smoothing the output signal from the receiving amplifying unit to demodulate it and then apply it to the microcomputer. According to the control of the microcomputer the ultrasonic wave signal is transmitted for a predetermined period. The period from the time when the ultrasonic wave signal is transmitted to the time when the ultrasonic wave signal is received in the ultrasonic wave signal receiver is measured. Then the distance between the position of the ultrasonic wave signal receiver and the floor to be cleaned is calculated from the measured period. Accordingly it can be determined whether the floor to be cleaned is a normal floor a floor covered with a carpet or stairs thereby enabling correct recognition of the condition of the floor to be cleaned without being adversely affected from environment.
16902146 | The gripping means (4) are situated at the end of an articulated arm (5) on a body (6) of the robot (1) and are actuated by means (11131517 18) of control of movements which are connected to a computer which is itself connected to a memory. The device comprises a memory (24) for recording the approximate coordinates of each object to be manipulated measured in a fixed reference frame (OXYZ) linked to the robot. A movable stereoscopic viewing apparatus (2526 27) supplies analog signals corresponding to the images of the object to be manipulated. A computer (31) is connected to the memory (24) and to the stereoscopic viewing apparatus for digitising the analog signals and for calculating by triangulation correction values for the approximate coordinates and for recording in the memory (24) the real coordinates of the object. The object being thus referenced by its real coordinates the computer then controls the movements of the arm (5) and of the gripping means (4) in order to grasp the object and manipulate it according to a recorded program. Application to robotics and to artificial intelligence. <IMAGE>
16902245 | The present invention relates to a method of automatic regulation of the cutting force to be applied to a tool mounted on a machining robot arm for example to deburr a chamfer on a workpiece. This process consists in: a) - illuminating the workpiece to be machined by a light beam; b) - producing an image of the trace of the light beam on the workpiece (2) with the aid of a camera (5) so as to display the profile (3) to be machined of the workpiece (2); c) - analysing the image obtained at step (b) in order to detect the presence of possible burrs (7) on the profile (3); and d) - calculating on the basis of the analysis carried out at (c) an appropriate cutting effort for the profile (3) to be machined and regulating the displacement of the tool (6) as a function of the cutting effort thus calculated. This method applies for example to the machining of workpieces of any type and for example to the deburring of chamfers arising on moulded workpieces. <IMAGE>
16902503 | The field of the invention is that of guiding devices embarked on autonomous vehicles or robots being caused especially to move around in environments which are inaccessible or dangerous for man. Ã¢â‚¬Â¦<??>The invention relates to an environment-detection positioning and/or guidance device for an autonomous ground-based mobile vehicle of the type comprising on the one hand means for generating and sending a signal capable of being reflected by a fixed obstacle and on the other hand means for receiving and processing the signal reflected by the said fixed obstacle the said processing means making it possible to recognise the environment and/or to guide the said autonomous mobile vehicle the said signal sent being a millimetre-wave radar signal and the said sending and receiving means interacting with an antenna device which is rotatable in azimuth through 360 DEG . Ã¢â‚¬Â¦<IMAGE>Ã¢â‚¬Â¦
16902606 | The method consists in projecting a given object in two dimensions on an image in extracting the outline of the object in breaking it down into a Fourier series in normalising the low-frequency Fourier coefficients thus obtained and in presenting them to the input of a multi-layer neural network which has learned in advance to recognise various classes of objects. The output configuration of the neural network determines to which class from among the learned classes the object in question belongs. Application to the field of image processing requiring object identification. <IMAGE>
16902836 | Guiding method and system for a robot equipped with guide marking sensors for a guide mark such as a magnetic wire defining its trajectory. A trajectory is only partially defined by way of the guide mark. The segments (T) that the robot passes over guiding itself on the guide mark are separated by stretches with a constant radius of curvature (U) which the robot passes over automatically. It is possible to avoid any programming of the trajectory. <IMAGE>
16902854 | The cell comprises a first channel (1) of a material exhibiting a superconducting state and a resistive state means of refrigeration to a temperature below that which ensures the superconductivity of the material means of electrical supply of the said channel with a current of intensity adjusted so as selectively to establish the channel in its superconducting state or in its resistive state. The cell furthermore comprises a second channel (2) of an electrically conducting material connected in parallel with the first channel (1) so that the voltage across the terminals of the second channel is substantially zero when the first channel is in its superconducting state and non-zero when the first channel is in its resistive state. Application to a neural network. <IMAGE>
16902990 | System for repositioning of moulds intended to equip a press supply robot which comprises a matrix camera (7a or 7b) arranged fixed with respect to the track of the blank a microcomputer (8) equipped with image processing means and able to give the robot repositioning instructions in flight and a sensor (6a or 6b) arranged on the track of the blank upstream from the site where the blank is deposited (5) in order to detect the passage of the blank and able to give a let-go instruction to the matrix camera (7a or 7b). <IMAGE>
16903689 | Welding torch inserted into a metal support unit (3) fixed at one end of the arm (5) of the welding robot from which it is isolated electrically by an insulation (6). It comprises a tapered portion (1) enclosing the diffuser (16) of the shielding gas and the electrode (13) and a cylindrical portion (2) serving for fixing it to the welding robot and for its remote manipulation the tapered portion (1) comprising a truncated cone (11) to which is fixed an outlet nozzle (12) for the shielding gas inside which nozzle is placed the electrode (13) the truncated cone (11) comprising an annular space (14) for the passage of the shielding gas which reaches the diffuser (16) via a channel (32) made in the support unit (3) two grooves (15') machined in the truncated cone (11) on either side of the annular space (14) sealing the assembly; the parts (1) and (2) being solidly connected together by means of a spindle (24) which enables them to pivot one with respect to the other. <IMAGE>
16903699 | Welding torch inserted into a metal support unit (3) fixed at one end of the arm (5) of the welding robot from which it is isolated electrically by an insulation (6). It comprises a tapered portion (1) enclosing the diffuser (16) of the shielding gas and the electrode (13) and a cylindrical portion (2) serving for fixing it to the welding robot and for its remote manipulation the tapered portion (1) comprising a truncated cone (11) to which is fixed an outlet nozzle (12) for the shielding gas inside which nozzle is placed the electrode (13) the truncated cone (11) comprising an annular space (14) for the passage of the shielding gas which reaches the diffuser (16) via a channel (32) made in the support unit (3) two grooves (15') machined in the truncated cone (11) on either side of the annular space (14) sealing the assembly; the parts (1) and (2) being solidly connected together by means of a spindle (24) which enables them to pivot one with respect to the other. <IMAGE>
16903895 | A method for automatically disambiguating the synonymic links in a dictionary for a natural language processing system. Said dictionary is stored in the memory of a data processing system and includes a list of headwords with their respective synonym lists. The same headword can have different meanings each of which has its own synonym list each of which also can have different meanings. Disambiguation of the synonymic links is performed by reading from said dictionary a 'meaning-entry' the words from which it is a synonym and its own list of synonyms to build a synonymic environment table. A similarity index is computed for each pair of words of said environment and the words having the greatest similarity with the aggregate are incrementally clustered. The final cluster is then validated and the 'meaning-entry' and its disambiguated synonyms are written back into the dictionary. <IMAGE>
16903905 | A neural network shell (32) has a defined interface (31) to an application program. By interfacing with the neural network shell any application program becomes a neural network application program. The neural network shell contains a set of utility programs (33) that transfers data into and out of a neural network data structure (50). This set of utility programs allows an application program to define a new neural network model create a neural network data structure train a neural network and run a neural network. Once trained the neural network data structure can be transported to other computer systems or to application programs written in different computing languages running on similar or different computer systems. <IMAGE>
16903973 | An object such as a robot is located at an initial state in a finite state space area and moves under the control of a unsupervised neural network model. The network instructs the object to move in one of several directions from the initial state. Upon reaching another state the model again instructs the object to move in one of several directions. These instructions continue until either: a) the object has completed a cycle by ending up back at a state it has been to previously during this cycle or b) the object has completed a cycle by reaching the goal state. If the object ends up back at a state it has been to previously during this cycle the neural network model ends the cycle and immediately begins a new cycle from the present location. When the object reaches the goal state the neural network model learns that this path is productive towards reaching the goal state and is given delayed reinforcement in the form of a 'reward'. Upon reaching a state the neural network model calculates a level of satisfaction with its progress towards reaching the goal state. If the level of satisfaction is low the neural network model is more likely to override what has been learned thus far and deviate from a path known to lead to the goal state to experiment with new and possibly better paths. If the level of satisfaction is high the neural network model is much less likely to experiment with new paths. The object is guaranteed to eventually find the best path to the goal state from any starting location assuming that the level of satisfaction does not exceed a threshold point where learning ceases. <IMAGE>
16904064 | A predictive dialing system having a computer (10) connected to a telephone switch (17) stores a group of call records in its internal storage (12). Each call record contains a group of input parameters including the date the time and one or more workload factors. Workload factors can indicate the number of pending calls the number of available operators the average idle time the connection delay the completion rate and the nuisance call rate among other things. In the preferred embodiment each call record also contains a dial action which indicates whether a call was initiated or not. These call records are analyzed by a neural network (40) to determine a relationship between the input parameters and the dial action stored in each call record. This analysis is done as part of the training process for the neural network. After this relationship is determined the computer system sends a current group of input parameters to the neural network and based on the analysis of the previous call records the neural network determines whether a call should be initiated or not. The neural network bases its decision on the complex relationship it has learned from its training data -- perhaps several thousand call records spanning several days months or even years. The neural network is able to automatically adjust -- in a look ahead proactive manner -- for slow and fast periods of the day week month and year. <IMAGE>
16904265 | A catching arrangement for use when emptying press towers especially applied in the meat industry e.g. for processing hams. In a press tower moulds in horizontal layers are stacked on top of one another with intermediate spacing frames with covers for the moulds. The catching arrangement comprises a first set of catchers e.g. suction cups (34) by which the frames are removed as well as a second set of catchers e.g. designed as keys (46 48) engaging into a groove on the reinforcement strips of the moulds and by which the moulds are lifted in rows. The catching arrangement can be designed as a detached equipment suspended in e.g. a motor hoist or form part of a robot machine or construction for automatic emptying of press towers. <IMAGE>
16904908 | The invention relates to an arrangement for the incoherent zone-structured Fourier analysis of optically representable information for the purpose of classifying objects. It can be used in biology medicine and environmental protection for assessing samples and preparations as well as in robotics for sorting and selecting processes. According to the invention the zone-structured measured values are determined at parallel times with a more favourable energy balance and more quickly by means of a locally incoherently radiating surface (41) of fixed shape and its imaging via an image converter bearing information (11) on an arrangement of sensor elements (51) which are fixed as desired in number shape and position by integration over areas which are formed by folding the geometry of the radiating surface (41) and of the individual sensor elements (51). <IMAGE>
16904976 | In the case of the process according to the invention for cutting an adhesive plastic material particularly an adhesive strip the cutting is performed contactlessly by means of a cutting medium in the form of a jet or beam expediently by means of a fluid jet in particular by means of a concentrated thin fluid jet under high pressure and preferably by means of an air jet of about 0.15 mm diameter and a pressure of about 8 to 10 MPa (80 to 100 bar). However the cutting may also be performed by means of a laser beam. Ã¢â‚¬Â¦<??>A preferred application of the process according to the invention is for the automatic depositing of an adhesive shaped strip along the edge of a glass sheet in particular of a vehicle window adhesive being extruded through an extruding profile die led along the edge of the vehicle window by means of a robot and pressed on to the surface of the glass. The following specific procedure is followed:Ã¢â‚¬Â¦ - the initial deformed part of the shaped strip in the region of the starting point of the extruding profile die is automatically separated from the undeformed part of the shaped strip by means of a cut made transversely to the shape;Ã¢â‚¬Â¦ - the separated initial deformed part is automatically removed from the surface of the glass;Ã¢â‚¬Â¦ - in the region of the end point of the profile die the latter is lifted off the surface of the glass;Ã¢â‚¬Â¦ - the shaped strip is automatically cut off by means of a second cut made parallel to the first to such a length that the two ends of the shaped strip butt congruently against each otherÃ¢â‚¬Â¦ - the end region of the shaped strip is automatically pressed against the surface of the glass and the two ends of the shaped strip are automatically pressed against each other. Ã¢â‚¬Â¦<??>The process permits a purely automatic depositing of the adhesive shaped strip which runs fully automatically and does not require any manual intervention.
16905015 | The machining apparatus (1) with a robot (11) has a tool holder (16) which makes it possible to reset a wearing tool (17) opposite in simplified terms to the direction of wear. The resetting is carried out in relation to a fixed reference surface (130) which during the resetting of the for example axially displaceable tool (17) is brought into contact with the reference surface (130). The machining apparatus (1) is suitable both for a tool-guided and for a workpiece-guided operation of the robot (11). The machining apparatus (1) makes it possible to reset the tool (17) and adapt the apparatus (1) for the most diverse machining tasks on the most diverse workpieces (14) at a minimum outlay. The tool holder (16) allows the axial advance and fixing of the tool (17) and of its drive motor by simple and reliable means. <IMAGE>
16905284 | The manipulator (1) serves in particular to feed machining equipment and to palletise the machined workpieces. It has a rigid swivel arm (16) of given length and a gripping device (18) arranged at the free end of the swivel arm (16) as well as a support (15) which is spatially orientated in a fixed manner and is mounted in a vertically displaceable manner on a horizontally movable pedestal (10 11) and on which the swivel arm (16) is laterally mounted. The replacement of a swivel arm hitherto variable in its length by a rigid swivel arm with a vertically adjustable axis produces a more favourable working space of the manipulator and simpler control of the positioning of the gripping device in particular in the pallet area. In addition this manipulator is simpler and less expensive to produce than the known gantry-type or swivel-arm robots. <IMAGE>
16905384 | With an apparatus for shaping by hardfacing welding material is deposited in track-like layers starting on the surface of a parent body (2) and a workpiece (1) is thus produced in which case the parent body (2) can be a component of the workpiece (1). The progress of the track-like layers as well as the approximate deposition rate of the welding material are calculated by a computer unit (11) starting from a software two- or three-dimensional model of the workpiece (1) and are preset for the system control (10) which mutually positions the welding torch (7) by means of the robot (5) as well as the workpiece (1) fixed on a rotary table (4) with a clamping device (3) and regulates the deposition rate of welding material at the welding apparatus (8) in such a way that the liquid welding material adheres to the underlying layer without flowing off and irregularities in the track-like layers are compensated for. Thus metallic workpieces with the most diverse body shapes theoretically of any size and of any wall thickness and even consisting of different metallic materials can be produced by shaping by hardfacing without auxiliary cores or other devices supporting the liquid welding material.
16905400 | An inertial gyroscopic platform (13) is mounted on the pincer (10) of the robot (1) and can detect precise values of acceleration on its three principal axes and the gyroscopic component so as to detect the angular component. <IMAGE>
16905633 | A station for assembling pressed sheet-metal structures for example motor-vehicle bodies includes fixtures (3a) for locating and clamping the various components of the structure in the assembled condition and programmable robots (4) with electrical spot-welding heads. One or more robots (4) have means for replacing their welding heads with sensor (7) for checking the positioning and/or configuration of the locating and clamping fixtures (3a) to ensure the quality of the product output from the station. <IMAGE>
16905713 | A method of mounting doors automatically on a motor-vehicle body provides for the use of a locating robot (10) with a frame (12) for gripping the doors the frame (12) carrying first television cameras (20) for piloting its precise location and second televison cameras (22) for piloting robots (1416) for welding or bolting the hinges (40) once the door has been located. <IMAGE>
16905780 | The electrical cables (57) of an articulated robot arm (12) are in the form of helical cords which lenghten and shorten respectively during the rotation of the arm (12). <IMAGE>
16905781 | A wrist (16) for an articulated robot has an operative member (45) which is rotatable about three mutually perpendicular axes (1718 19) and three motor units (2729 46) each of which can cause the operative member (45) to rotate about only one of the three axes (1718 19) without causing any rotation about the other axes. <IMAGE>
16905782 | The casing (20) of an arm (13) of an articulated robot has a shell-like structure which serves a load-bearing function and houses a module (22) containing the motor unit (27) and related transmission. <IMAGE>
16905783 | An articulated robot has a pincer-like attachment (4) with a central part (60) and two pivoting parts (61) articulated to the central part (60) the attachment serving to connect the robot to a support beam (3) in a fixed or slidable manner. <IMAGE>
16906367 | In the utility robot equipped with at least two independent driven wheels (9 10) or caterpillar tracks (7 8) each provided with a system for detecting obstacles which ensures by means of relays (25) the reversal of the direction of rotation of one of the driven wheels (9 10) or caterpillar tracks (7 8) the reversal of the direction of rotation of one wheel (9 10) or caterpillar track (7 8) is caused by its relay (25) during a variable and random time so as to produce a pivoting of the robot followed by it returning to moving forwards in a straight line. The relays (25) each controlling the reversal of the direction of rotation of a motor for translational movement are of the Reed type and are actuated by an external magnetic field produced by the obstacle detector. <IMAGE>
16906713 | A work fixture for fastening a work carrier (2) to an device (1) preferably to a work manipulator of a robot welding unit has a disc (3) which is arranged on the work carrier (2) and at least three holding means (6) which are arranged on the device (1) can be pivoted about a common rotational axis (5) and act on the disc (3). The disc (3) has at least two circular-arc-shaped edge areas (7) and the holding means (6) each have three rollers (1213 14) of which two act opposite one another on the end faces and one acts on the peripheral surface of the disc (3). <IMAGE>
16906814 | A data conversion system of a measuring robot which measures the measuring points by controlling a robot that has a measuring sensor attached to the wrist thereof and converts the measured data into data on a work coordinate system. Angle data ( THETA x THETA y THETA z) relative to the work coordinate system of the tool coordinate system secured to the wrist at a measuring point (P1) are input to a measurement control computer (30). The measuring data (33) read through the sensor (40) are converted into data of the work coordinate system using a coordinate conversion matrix (32) found from the angle data. This makes it possible to simply obtain measured data on the work coordinate system even on a plane that is inclined on the work coordinate system. <IMAGE>
16906894 | Un robot-conducteur pour vÃƒÂ©hicule automobile prÃƒÂ©sentant un bÃƒÂ¢ti central (4) destinÃƒÂ© ÃƒÂ ÃƒÂªtre fixÃƒÂ© dans le compartiment passagers (1) des ÃƒÂ©lÃƒÂ©ments d'actionnement (5) pour des pÃƒÂ©dales (6) ainsi que le cas ÃƒÂ©chÃƒÂ©ant un levier de changement de vitesse ou un levier sÃƒÂ©lecteur peut ÃƒÂªtre fixÃƒÂ© de faÃƒÂ§on stable sans difficultÃƒÂ© et sans risque d'endommagement en agenÃƒÂ§ant le bÃƒÂ¢ti de faÃƒÂ§on qu'il prenne appui sur les faces du siÃƒÂ¨ge et du dossier (8 9) du siÃƒÂ¨ge proprement dit du conducteur (2) et en reliant ce bÃƒÂ¢ti ÃƒÂ une tringle (17) qui est maintenue ÃƒÂ un cadre (19) appliquÃƒÂ© sur le volant de direction (3) et qui est en alignement avec le centre de la colonne de direction (18).
16906997 | A laser robot is equipped with a swing arm (16) mounted to a swivel post (14) implanted to a robot foundation portion (12) a laser emission device (20) provided on the tip of the robot arm (16) and a driving motor (Mv) for driving the swing operation of the robot arm (16) through a precision transmission device (3032 34) placed between the swivel post and the robot arm. The robot comprises a heat removing device which includes a bracket member (26) and an annularly recessed fluid circuit (50) formed in the bracket. The bracket has one end in contact with the end surface of the driving motor on its output shaft side and the other end in contact with the precision transmission mechanism. The heat removing device is located at the joint portion between the precision transmission mechanism (3032 34) and the driving motor (Mv). Cooling water is supplied to the recessed fluid circuit (50) from a cooling water supply source (70) for supplying cooling water to a laser beam conduit of the robot arm (16) so as to cool the bracket member (26). The bracket member (26) thus cooled absorbs and removes the heat of the driving motor (Mv) and prevents heat transfer to the precision transmission mechanism (3032 34). <IMAGE>
16907037 | A circuit for the emergency stop of a robot using a deadman switch provided on a teaching operation board while teaching the operation to the robot using the teaching operation board. When a pushing force of a finger is within a predetermined range the deadman switch (DM1) operates the robot as taught by the teaching operation board. When the pushing force of a finger is outside the predetermined range a magnet switch in a servo amplifier (2) is turned off to cause emergency-stop of the robot. Therefore in case the robot performs unexpected operation the operator operates the deadman switch (DM1) somehow such as release or forcibly grip the teaching operation board; i.e. the deadman switch (DM1) is deviated from the intermediate position toward the contact of either side and is turned off. Even in case the operator is thrown into a dangerous condition therefore the robot is brought into halt in response to a quick action of the operator. <IMAGE>
16907373 | The system reads the coordinate position of the additional spindle when that spindle is fed by hand. The coordinates and the attitude of the tool end of the robot are also read. The tool end position is changed until the relative positions and attitudes of the additional spindle and of the tool end are the same. The robot (1) may have a welding torch (3) at its tool end. In this case the torch is position and attitude are changed on the basis of the additional spindles attitude. The additional spindle may belong to a rotary table (5) carrying the workpiece (6). The control system (for the robot (7) and for the additional spindle (8)) keeps the relative positions and attitudes of table andf tool constant.
16907411 | Selon un procÃƒÂ©dÃƒÂ© de navigation de vÃƒÂ©hicules sans ÃƒÂ©quipage (4) de prÃƒÂ©fÃƒÂ©rence des robots mobiles dans les limites d'une zone prÃƒÂ©dÃƒÂ©terminÃƒÂ©e sur une surface en bÃƒÂ©ton armÃƒÂ© (2) le vÃƒÂ©hicule est pourvu d'organes de propulsion et d'organes de direction et une structure gÃƒÂ©omÃƒÂ©trique (3) prÃƒÂ©sente dans la zone est utilisÃƒÂ©e comme rÃƒÂ©fÃƒÂ©rence pour la navigation. Cette structure gÃƒÂ©omÃƒÂ©trique est formÃƒÂ©e par l'armature de la surface en bÃƒÂ©ton armÃƒÂ©.
16907911 | L'invention concerne un robot industriel ÃƒÂ plusieurs axes (1) comprenant un bÃƒÂ¢ti (2) un bras rotatif et orientable (3) une potence basculante (6) et une main de robot rotative et orientable (8) ÃƒÂ plusieurs membres ces derniers ÃƒÂ©tant commandÃƒÂ©s par des moteurs (1011 12) montÃƒÂ©s sur la potence (6). La potence (6) est montÃƒÂ©e (27) d'un cÃƒÂ´tÃƒÂ© sur un montant oscillant formant un bras unique (4) au moins deux moteurs (1011 12) ÃƒÂ©tant agencÃƒÂ©s l'un ÃƒÂ cÃƒÂ´tÃƒÂ© de l'autre sur la potence dans la direction de prolongement de son axe d'articulation (7). Dans un agencement ÃƒÂ trois moteurs les moteurs (1011 12) sont disposÃƒÂ©s de faÃƒÂ§on que leurs axes (13) forment un triangle ÃƒÂ petits cÃƒÂ´tÃƒÂ©s dont la base s'applique sur la portÃƒÂ©e (27) de la potence (6). Les moteurs (1011 12) sont disposÃƒÂ©s alternativement par leurs cÃƒÂ´tÃƒÂ©s entraÃƒÂ®nement (15) ÃƒÂ©troitement l'un ÃƒÂ cÃƒÂ´tÃƒÂ© de l'autre en direction de la main du robot (8) et ÃƒÂ distance derriÃƒÂ¨re la portÃƒÂ©e (27) ÃƒÂ l'extrÃƒÂ©mitÃƒÂ© de la potence (6) et en position de rotation inverse avec leurs cÃƒÂ´tÃƒÂ©s entraÃƒÂ®nement (15) ÃƒÂ l'ÃƒÂ©cart de la main du robot (8) ÃƒÂ la hauteur de la portÃƒÂ©e (27).
16908523 | A method of controlling an articulated robot having more than six axes and less than twelve axes comprising: a first step in which the axes are divided into two groups each having six axes or less and with respect to the dividing point (P) redundant axes (11) are disposed on the side of a reference point and basic axes (12) are disposed on the side of fingers (Q); and a second step in which the dividing point (P) is regarded as a first control point and the fingers (Q) are regarded as a second control point whereby the first control point is interpolation-controlled and the first control point thus interpolation-controlled is regarded as a new reference point whereby the second control point is further interpolation-controlled so that all of the axes of the articulated robot are interpolation-controlled.
16909064 | A calibration system for a robot wherein an off-line program prepared on an off-line program device is converted into an actual motion program for the robot. Four points (Pr i) not present on the same plane on a work are determined as coordinate values of a base coordinate system of the robot by a coordinate reading means (21) through a touch-up technique. A transforming matrix (T) for transforming coordinate values of a work coordinate system and an attitude into those of a base coordinate system is prepared by an operation means (22) from points (Pw i) which are on a reference coordinate system of the work correspond to the four points (Pr i) of the work and are set by the off-line program (11). Using this transforming matrix (T) a program conversion means (23) converts the off-line program (11) into a motion program (24). With this arrangement all of the errors such as a geometric parameter error of the robot an error in position of the work and the like are corrected.
16909456 | ProcÃƒÂ©dÃƒÂ© et dispositif de synthÃƒÂ¨se simultanÃƒÂ©e entiÃƒÂ¨rement automatisÃƒÂ©e de plusieurs polypeptides oÃƒÂ¹ jusqu'ÃƒÂ 48 polypeptides diffÃƒÂ©rents sont synthÃƒÂ©tisÃƒÂ©s dans un robot ÃƒÂ pipette d'aprÃƒÂ¨s la mÃƒÂ©thode de synthÃƒÂ¨se en phase solide. Le dispositif prÃƒÂ©sente des rÃƒÂ©acteurs individuels pour la synthÃƒÂ¨se des polypeptides isolÃƒÂ©s qui sont rÃƒÂ©unis pour former une unitÃƒÂ© au moyen d'un dispositif de retenue. Les fluides sont aspirÃƒÂ©s simultanÃƒÂ©ment hors des rÃƒÂ©acteurs aprÃƒÂ¨s chaque rÃƒÂ©action ou aprÃƒÂ¨s chaque lavage par l'intermÃƒÂ©diaire du dispositif de retenue.
16909487 | ProcÃƒÂ©dÃƒÂ© de crÃƒÂ©ation ou de restitution d'un trajet par un vÃƒÂ©hicule (1) entre des obstacles (B). Le vÃƒÂ©hicule (1) passe par des bornes de repÃƒÂ©rage (M) peu nombreuses ÃƒÂ©ventuellement semblables entre elles et qui servent ÃƒÂ activer des fonctions de pilotage comprenant en particulier le suivi latÃƒÂ©ral ÃƒÂ distance dÃƒÂ©terminÃƒÂ©e des obstacles (B). Le vÃƒÂ©hicule est muni de capteurs de proximitÃƒÂ© pour les obstacles et de capteurs de repÃƒÂ©rage pour les bornes ainsi que d'un systÃƒÂ¨me de commande. Application ÃƒÂ la robotique.
16909599 | A driving link mechanism for transmitting torque to driven elements of a robot from a driving source which is constituted of two link mechanisms spaced apart and different in motion phase from each other wherein the torque is constantly transmitted from the driving source to the driven elements of the robot through at least one of these two link mechanisms whereby even when a state of a dead center occurs in one of the link mechanisms the other link mechanism transmits the torque so that work regions of the driven elements of the robot can be expanded.
16910219 | PCT No. PCT/JP91/00309 Sec. 371 Date Nov. 6 1991 Sec. 102(e) Date Nov. 6 1991 PCT Filed Mar. 7 1991 PCT Pub. No. WO91/13731 PCT Pub. Date Sep. 19 1991.An industrial robot provided with a cable arrangement system in which a hollow shaft (3) is arranged to extend vertically from a robot base (1) into a rotational trunk (2) about a rotational axis thereof and a plurality of cables (7) are arranged to be spaced from one another around the outer periphery of the hollow shaft (3) by cable clamps (4) mounted on the outer periphery of the hollow shaft (3) and having a plurality of cable receiving grooves (41).
16910270 | This invention relates to a data processing system having a hierarchical network structure and executing an adaptable data processing according to an execution form easy to understand. The data processing function is constructable in a high precision and in a short time by a neuro-fuzzy fusion. For example a fuzzy model is made by extracting expert knowledge relative to a controlled system in a form of membership functions and fuzzy rules a pre-wired neural network is constructed by setting the connections between neurons and the weights according to the fuzzy model and the neural network is made to learn the data obtained from the controlled system. It is possible to tune the fuzzy model according to the connection states and the weights of the neural network after the learning.
16910327 | A method of controlling a robot in which power is resupplied and the operation of the robot is restarted after the service interruption of the robot is recovered. A service interruption sensing circuit informs the OS of the fact that the voltage drops or goes out (S1). The OS writes a service interruption flag in a nonvolatile memory and stops a task being executed (S2). The data of the task is saved in the nonvolatile memory. After making the power supply (S10) the service interruption processing of the OS is executed (S11) referring to the service interruption flag and the hardware is initialized (S12). Then the OS executes the routine of the service interruption processings of every task (S13) and restarts the operation (S14) from the position where the robot stops upon the service interruption.
16910499 | An automatic mold exchange type injection molding machine includes a mold clamping portion (2) including fixed and movable platens (3 4) to which first and second matrices (11 21) fitted respectively; a mold exchange robot (6) and a mold stocker (7) which are controlled by a control portion (5); and a temperature controller (8) for the first and second matrices and the mold stocker. A first cavity unit (12) fitted to the first matrix is taken out from the first matrix by moving an arm (61) and turning a chuck (62). Then it is transferred to the mold stocker and stored in a corresponding storage hole (74) of the mold stocker. Next another first cavity unit is taken out from the mold stocker is then transferred to the mold clamping portion and is fitted to the first matrix. In this manner the exchange of the first cavity unit is completed. A second cavity unit (22) is exchanged by the same operation as described above and the mold exchange operation is completed. <IMAGE>
16910739 | A method of controlling stop of an industrial robot having a plurality of axes driven by servomotors in which the robot is stopped after sensing of colliding with a foreign object. The monitoring of a positional deviation value (S11) of the servomotor with respect to which a collision is sensed is stopped and a command to make the speed of the servomotor zero is issued (S12). Thereby reverse torque is generated (S13) and the speed of the servomotor begins to decrease. After the predetermined lapse of time (S14) the monitoring of the positional deviation value is restarted (S15). When the positional deviation value exceeds a predetermined value (S31) an alarm is issued (S32). Then the currents of all the servomotors are cut off (S33) and the operation of the robot is stopped in a short time.
16911176 | On dÃƒÂ©crit un systÃƒÂ¨me d'amarrage entre un objet mobile (10) par exemple un navire et un objet stationnaire (11) par exemple un quai ledit systÃƒÂ¨me comportant partiellement un dispositif d'amarrage (15) composÃƒÂ© d'un bras de robot (20) mobile dans au moins la direction verticale et pourvu de moyens d'accouplement (28) sur l'un des objets (11) et partiellement d'une armature d'amarrage (29) pour recevoir et fixer les moyens d'accouplement (28) ÃƒÂ l'autre objet (10). Le bras de robot est constituÃƒÂ© par un ÃƒÂ©lÃƒÂ©ment de commande (21) mobile dans le plan horizontal (direction Z) et peut ÃƒÂªtre commandÃƒÂ© de prÃƒÂ©fÃƒÂ©rence pendant toute la phase d'amarrage. Les moyens d'accouplement (28) sont reliÃƒÂ©s ÃƒÂ un dispositif pour absorber les forces latÃƒÂ©rales (forces transversales du navire) qui agissent sur l'extrÃƒÂ©mitÃƒÂ© distale libre de l'ÃƒÂ©lÃƒÂ©ment de commande (21) de sorte qu'essentiellement aucun moment de flexion ne soit transmis ÃƒÂ l'ÃƒÂ©lÃƒÂ©ment de commande (21). Ledit dispositif est constituÃƒÂ© de moyens souples agencÃƒÂ©s pour agir sur les moyens d'accouplement (28) et destinÃƒÂ©s ÃƒÂ transmettre lesdites forces ÃƒÂ l'un ou l'autre des objets (10 ou 11) ou aux deux objets (10 ou 11).
16911332 | Tour automatique multibroche avec disposition circulaire et stationnaire des broches porte-piÃƒÂ¨ces (9). Au tour est associÃƒÂ© coaxialement avec division et diamÃƒÂ¨tre correspondants une tÃƒÂªte revolver porte-outil en tambour (4) ÃƒÂ transfert circulaire laquelle engage ses outils (6) simultanÃƒÂ©ment dans les diffÃƒÂ©rentes broches (9) suite ÃƒÂ quoi aprÃƒÂ¨s un cycle rotatif complet chaque outil de revolver (6) a ÃƒÂ©tÃƒÂ© engagÃƒÂ© dans chaque broche (9). A chaque broche porte-piÃƒÂ¨ces (9) est associÃƒÂ© un chariot ÃƒÂ transversal CNC (10 12) lequel peut usiner la piÃƒÂ¨ce (7) pendant toute la durÃƒÂ©e de ce cycle rotatif sans entraves de l'extÃƒÂ©rieur. GrÃƒÂ¢ce ÃƒÂ des dispositions asymÃƒÂ©triques des broches il est possible d'optimiser la chute des copeaux et le confort de manoeuvre. Le revolver (4) peut aussi effectuer des cycles intermÃƒÂ©diaires et doubler ainsi le nombre d'outils utilisables (6). Un robot (17) peut ÃƒÂªtre reliÃƒÂ© avantageusement ÃƒÂ la machine.
16911340 | Cette invention concerne un dispositif distributeur servant ÃƒÂ appliquer une bande uniforme de matÃƒÂ©riau liquide le long de certaines parties choisies sur la surface des marges pÃƒÂ©riphÃƒÂ©riques d'un matÃƒÂ©riau en fueilles (19). Un ensemble de tÃƒÂªtes applicatrices interchangeables (18) de diffÃƒÂ©rentes formes est fourni pour ÃƒÂªtre utilisÃƒÂ© avec le dispositif distributeur. Chaque tÃƒÂªte (18) est formÃƒÂ©e ÃƒÂ partir d'une structure composite comprenant un ÃƒÂ©lÃƒÂ©ment de base plus ou moins rigide (66) recouvert d'un corps mou et absorbant (67) qui sert ÃƒÂ mettre en contact et ÃƒÂ transfÃƒÂ©rer la couche de matÃƒÂ©riau liquide sur la surface de la fueille. Le dispositif distributeur comprend aussi un pistolet applicateur ou plus (17) et un systÃƒÂ¨me d'approvisionnement de matÃƒÂ©riau liquide (93) comprenant un rÃƒÂ©ceptacle renfermÃƒÂ© (94) destinÃƒÂ© ÃƒÂ un approvisionnement en matÃƒÂ©riau liquide (95) et un rÃƒÂ©ceptacle renfermÃƒÂ© (96) pour un approvisionnement en solvant (97) servant ÃƒÂ laver de maniÃƒÂ¨re sÃƒÂ©lective le matÃƒÂ©riau liquide des pistolets et des tÃƒÂªtes applicatrices. Les pistolets applicateurs (17) peuvent ÃƒÂªtre montÃƒÂ©s sur un chariot (16) qui oscille entre une position d'application et une position ou les tÃƒÂªtes applicatrices usÃƒÂ©es sont enlevÃƒÂ©es et remplacÃƒÂ©es par de nouvelles tÃƒÂªtes par un robot programmÃƒÂ© ÃƒÂ cet effet (21).
16912007 | The rule base of an expert system which comprises a set of production rules including condition parts action parts and certainties is resolved hierarchically into units of propositions each of which includes no or one logical operator. Then every proposition a characteristic list including the relations with propositions of upper hierarchies and certainty is generated automatically. Further an initial pattern of a neural network in which the connective relations between propositions correspond to the ones between neurons is created automatically according to the generated characteristic list. Thereafter learning of the created neural network is performed. Thereby even one who has no expert knowledge can perform effectively the maintenance of the rule base of the expert system. <IMAGE>
16912124 | Un instrument servant ÃƒÂ manipuler les liquides (11) comprend une surface de travail (22) avec des amÃƒÂ©nagements pour des emplacements modulaires soutenant des rÃƒÂ©cipients ÃƒÂ liquide un appareil ÃƒÂ pipette avec une pointe de pipette (33) accouplÃƒÂ©e ÃƒÂ un circuit de dÃƒÂ©tection un systÃƒÂ¨me de translation robotisÃƒÂ©e (31) pour dÃƒÂ©placer la pointe de pipette et un systÃƒÂ¨me de commande avec une interface d'utilisateur ÃƒÂ graphismes pour la programmation et le montage. Un bloc d'ÃƒÂ©talonnage (24) assujetti ÃƒÂ la surface de travail permet l'ÃƒÂ©talonnage par l'intermÃƒÂ©diaire d'une pointe dÃƒÂ©tectrice et des cavitÃƒÂ©s amÃƒÂ©nagÃƒÂ©es sur la surface de travail fournissent des emplacements modulaires. Un emplacement de lavage (25) pour la pointe de pipette est amÃƒÂ©nagÃƒÂ©e sur la surface de travail. Un laboratoire automatisÃƒÂ© basÃƒÂ© sur le systÃƒÂ¨me de manipulation de liquides comprend un dispositif de chauffage et de refroidissement et un emplacement d'incubation pouvant ÃƒÂªtre hermÃƒÂ©tiquement refermÃƒÂ© (21) ainsi qu'un emplacement de sÃƒÂ©paration magnÃƒÂ©tique (26 et 29). Des procÃƒÂ©dÃƒÂ©s d'utilisation de l'appareil sont dÃƒÂ©crits destinÃƒÂ©s ÃƒÂ transporter des gouttelettes de liquide ÃƒÂ aspirer avec un degrÃƒÂ© minimal de contamination de la pointe ÃƒÂ mÃƒÂ©langer des liquides dans des rÃƒÂ©cipients et ÃƒÂ valider la surface de travail. Un ÃƒÂ©lÃƒÂ©ment en bec de canard (253) est destinÃƒÂ© ÃƒÂ rÃƒÂ©duire au minimum l'ÃƒÂ©vaporation et la contamination rÃƒÂ©ciproque pendant le traitement et fait partie d'un rÃƒÂ©cipient servant ÃƒÂ emmagasiner et ÃƒÂ transporter des liquides.
16912261 | SystÃƒÂ¨me de peinture par poudrage (10) particuliÃƒÂ¨rement adaptÃƒÂ© ÃƒÂ la peinture de grands objets tels que automobiles ou autres corps de vÃƒÂ©hicules comporant une cabine de pulvÃƒÂ©risation (12) avec une aire de pulvÃƒÂ©risation manuelle/robotique (46) pour l'application de la poudre sur les bords intÃƒÂ©rieurs des portes (33) et d'autres endroits du corps du vÃƒÂ©hicule difficiles ÃƒÂ atteindre (32) ÃƒÂ l'aide de distributeurs de poudre (49) actionnÃƒÂ©s manuellement ou rotativement et une aire de pulvÃƒÂ©risation automatique (48) oÃƒÂ¹ le reste du corps du vÃƒÂ©hicule est peint en utilisant des distributeurs de poudre (50) actionnÃƒÂ©s automatiquement. Un systÃƒÂ¨me collecteur et de rÃƒÂ©cupÃƒÂ©ration de poudre (40) forme un ensemble avec la cabine de pulvÃƒÂ©risation (12) et comporte des filtres amovibles (102) en forme de bougie et disposÃƒÂ©s sur des bancs de filtres en forme de V ÃƒÂ l'intÃƒÂ©rieur des chambres collectrices de poudre (74) au-dessous du plancher (16) de la cabine (12) un systÃƒÂ¨me (124 144) pour le transfert de la poudre collectÃƒÂ©e dans les chambres collectrices de poudre (74) aux trÃƒÂ©mies (152) situÃƒÂ©es ÃƒÂ l'extÃƒÂ©rieur de la cabine et un systÃƒÂ¨me d'ÃƒÂ©chappement d'air (6768 164) pour ÃƒÂ©galiser la pression nÃƒÂ©gative dans les chambres d'air propre (90) qui reÃƒÂ§oivent l'air propre aprÃƒÂ¨s le filtrage par les filtres en forme de bougie.
16912582 | A system for calibrating a visual sensor in a robot system. An arm (2) of a robot (1) is provided with a pattern plate (3) for calibration and calibration pattern data (CPDr) of a pattern plate on the base coordinates of the robot are sent from a robot controller (10) to a visual sensor controller (20). The visual sensor controller (20) takes the image of the pattern plate (3) by a camera (4) and obtains the calibration pattern data (CPDc). Calibration data (CD) are obtained from these calibration pattern data (CPDr) and (CPDs) to calibrate the visual sensor. <IMAGE>
16912755 | An acceleration/deceleration time constant control system of a robot for controlling the operations of the robot while setting the acceleration/deceleration time constant of a servomotor to an optimal value for each block. An arrival speed is determined from a travelling amount of a block (S1-S4). An output torque (Tmax) of the servomotor is determined from this arrival speed (S5) and a static load torque (Twn) is substracted from this output torque (Tmax) to obtain an acceleration torque (Tan) (S6). An acceleration (an) is obtained from this acceleration torque (Tan) and a load inertia of the servomotor (S7) and an acceleration/deceleration time constant ( tau ) is determined from this acceleration (an) (S8). With this operation an optimal acceleration/deceleration time constant can be determined.
16912758 | ProcÃƒÂ©dÃƒÂ© et appareil servant ÃƒÂ synthÃƒÂ©tiser des biopolymÃƒÂ¨res tels que polypeptides et polynuclÃƒÂ©otides. L'appareil comporte plusieurs cuves de rÃƒÂ©action dans lesquelles on procÃƒÂ¨de au couplage de sous-unitÃƒÂ©s ÃƒÂ des biopolymÃƒÂ¨res dans une suspension de particules. Les cuves sont connectÃƒÂ©es ÃƒÂ une structure de vannes commune qui est utilisÃƒÂ©e pour le mÃƒÂ©lange de la suspension et pour l'ÃƒÂ©limination du liquide de suspension. Dans une variante un bras robotique de l'appareil sert ÃƒÂ transfÃƒÂ©rer la solution de rÃƒÂ©action aux cuves de rÃƒÂ©action et ÃƒÂ transfÃƒÂ©rer les suspensions de particules des cuves de rÃƒÂ©action ÃƒÂ une cuve de mÃƒÂ©lange puis de nouveau aux cuves de rÃƒÂ©action. Le procÃƒÂ©dÃƒÂ© peut ÃƒÂªtre utilisÃƒÂ© pour produire des quantitÃƒÂ©s de prÃƒÂ©fÃƒÂ©rence ÃƒÂ©quimolÃƒÂ©culaires de biopolymÃƒÂ¨res de sÃƒÂ©quences diffÃƒÂ©rentes tels que polypeptides et polynuclÃƒÂ©otides.
16912970 | A method of detecting a shift in a camera position for detecting a shift in a camera position in a robot system. Before the start of operation of a robot a fixed point for recognition is picked up by a camera to obtain image pick-up data (S1 S2) positional data are obtained from the image pick-up data (S3) an error ( DELTA epsilon ) between the positional data and reference position data is obtained (S4) when this error ( DELTA epsilon ) exceeds a tolerance value ( epsilon a) a camera position shift alarm is output (S6). With this arrangement a shift in a camera position can be checked before the operation thus enabling a safe operation. <IMAGE>
16912974 | This invention belongs to a technical field relating to a laser robot and its control method and more particularly makes it possible to weave a laser beam easily and accurately without disposing an oscillating condenser lens or the like on an arm tip portion. In the laser robot RB of this invention a first inclined mirror (41a) is fitted to a motor (42a) at a predetermined angle of inclination from a plane perpendicular to the rotor shaft. A second inclined mirror (41b) is likewise fitted to the motor (42b) at a predetermined angle of inclination. A laser beam (LB) emitted from a laser oscillator (8) is sequentially reflected at the first and second inclined mirrors (41a) and (41b) in the laser robot (RB) and directed toward a work through the tip of a torch (7). A weaving mode of the laser beam (LB) is selected by controlling the rotating directions the number of revolutions and the rotating phases of the first and second inclined mirrors (41a) and (41b).
16913055 | A method of controlling the operations of a galvanometer for a scanner for moving sweepingly a laser beam in conjunction with a rocking mirror of an arc sensor for searching a welding line of a welding robot. A memory (43) stores waveform data of a galvanometer driving command current obtained by the combination of a constant speed command current and an acceleration/deceleration command current. An address circuit (42) causes the memory (43) to output the waveform data at predetermined intervals a D/A converter (44) converts the data in to the analogue value on receiving it from the memory (43) and a drive circuit (45) drives the galvanometer (22). The galvanometer (22) rocks the rocking mirror to search the welding line. For a successful search the galvanometer in accordance with the waveforms of the galvanometer driving command current is operated at a constant angular velocity at points other than bent points of deflection angles or is operated at a constant angular acceleration at the bent points of the deflection angles. Accordingly deflection angles are accurately controlled over all the operation angles. Furthermore at bent points changes in directions of the deflection angles can be performed in very small periods of time. Further overshoots which used to occur at the bent points of triangular waveforms do not occur. As a result measuring for searching the welding lines by the laser beam scan can be performed most effectively and efficiently. <IMAGE>
16913704 | Arm driving mechanism in an industrial articulated robot wherein the rear end of a first arm (12) is controllably rotatably supported by a fixing member (1033 35) nonrotatably fixed on a swinging base (11b) swingable about a longitudinal axis through a W-axis driving motor (M2) a support member (3034 36) is rotatably supported on the forward end of the first arm (12) the proximal end of a second arm (13) is controllably rotatably supported on the support member (3034 36) through a U-axis driving motor (M3) the fixing member (1033 35) and the support member (3034 36) are connected to each other so as to form two link elements of a parallel link mechanism the first arm is driven by the W-axis driving motor (M2) having a low output and the second arm is driven by the U-axis driving motor (M3) in such a manner that the second arm has a high degree of freedom in swinging operations. <IMAGE>
16915060 | A laser beam guiding tube in the laser robot in which laser beams transmitted from an external laser beam guiding tube is introduced into a robot body (10) through a mirror arranged in the inside of a table (12) on which the robot body (10) stands upright. A mirror cabinet (20) is provided to be capable of being drawn from the table (12) at a fixed position and contains a mirror unit (30) having a mirror for laser beams. In this way when applying maintenance operation to the mirror contained in the table (12) polishing of the mirror surface or replacement of the mirror can easily be performed by drawing out the mirror cabinet from the table (12). <IMAGE>
16915063 | A method is provided for calibrating a visual sensor on the robot easily quickly and accurately without employing a mechanism for setting a calibration jig in high precision and also without preparing a wide space for setting the jig. According to this method first calibration pattern data including coordinate values of dots composing a dot pattern formed on a pattern plate (3) fixed to the tip of the arm of a first robot (1) in the common coordinate system are inputted into a visual sensor control device (20) from a first robot control device (10) and data of the pattern plate image are also inputted thereinto from a camera (6) fixed to the tip of a second robot (4); and then said visual sensor control device (20) compares first calibration pattern data (12a) with second calibration pattern data (25a) including coordinate values of dot pattern composing dots in a camera coordinate system calculated on the basis of image data so that calibration data (CD) establishing a relation between the common coordinate system and the camera coordinate system are sought for calibration of the camera. <IMAGE>
16915073 | A densely disposed robot to be arranged side by side with the others with respect to an object to be worked and capable of operating simultaneously with the others. A wrist (30) of the robot is provided with three rotating axes ( alpha beta and gamma ) and a robot arm (26) having the wrist (30) at the tip thereof is provided with one rotating axis THETA . A braket-like supporting part (24) for supporting said robot arm (26) is provided movably in the vertical (V) and linear (FR) directions. Thus a three-dimensional work-space envelope of a large rectangular prism is ensured and no wasteful work-space is provided. <IMAGE>
16915513 | Un effecteur d'extrÃƒÂ©mitÃƒÂ© robotique (48) s'utilisant en micropropagation comporte six ÃƒÂ©lÃƒÂ©ments de prÃƒÂ©hension ÃƒÂ©lastiques (11) qui sont ÃƒÂ©vasÃƒÂ©s par une plaque transversale (13) portant une lame (15). L'effecteur d'extrÃƒÂ©mitÃƒÂ© est placÃƒÂ© au-dessus d'une plante ÃƒÂ diviser les extrÃƒÂ©mitÃƒÂ©s distales (14) entourant la plante. Quand la lame (15) s'abaisse la plaque (13) permet aux extrÃƒÂ©mitÃƒÂ©s distales (14) de se dÃƒÂ©placer et de saisir la plante qui est alors coupÃƒÂ©e par la lame (15). L'effecteur d'extrÃƒÂ©mitÃƒÂ© entier est remontÃƒÂ© et dÃƒÂ©placÃƒÂ© vers un emplacement de plantation. Une fourchette (17) est propulsÃƒÂ©e vers le bas jusqu'ÃƒÂ ce que ses doigts (18 et 19) pÃƒÂ©nÃƒÂ¨trent dans la rÃƒÂ©gion (16) et dÃƒÂ©placent la moitiÃƒÂ© de la partie de plante coupÃƒÂ©e. Sur un autre emplacement de plantation les ÃƒÂ©lÃƒÂ©ments de prÃƒÂ©hension (11) tournent sur 180Ã‚Â° et la fourchette (17) s'abaisse ÃƒÂ nouveau pour dÃƒÂ©placer la deuxiÃƒÂ¨me partie coupÃƒÂ©e de la plante.
16915582 | Un procÃƒÂ©dÃƒÂ© de localisation de la tige d'une plante pendant un processus de micropropagation comprend les ÃƒÂ©tapes de gÃƒÂ©nÃƒÂ©ration d'un signal d'image au moyen d'une camÃƒÂ©ra vidÃƒÂ©o reprÃƒÂ©sentant une image des plantes et le traitement du signal d'image pour localiser les parties de plantes qui possÃƒÂ¨dent des largeurs et des longueurs susceptibles de constituer des parties de tiges. On sÃƒÂ©lectionne alors les tiges en choisissant des parties de plantes remplissant les critÃƒÂ¨res suivants: l'angle situÃƒÂ© par rapport ÃƒÂ la verticale du cÃƒÂ´tÃƒÂ© se rapprochant le plus de la verticale de la partie de plante est infÃƒÂ©rieur ÃƒÂ un angle prÃƒÂ©dÃƒÂ©terminÃƒÂ© et on peut tracer une trajectoire descendante continue depuis la base de la plante jusqu'ÃƒÂ la surface du matÃƒÂ©riau dans lequel pousse la plante en traversant ce dernier. Un autre critÃƒÂ¨re qu'on peut utiliser est que la partie de plante se termine ÃƒÂ sa partie supÃƒÂ©rieure et ÃƒÂ sa partie infÃƒÂ©rieure en une zone de matÃƒÂ©riau dont la dimension est supÃƒÂ©rieure ÃƒÂ diffÃƒÂ©rents critÃƒÂ¨res prÃƒÂ©dÃƒÂ©terminÃƒÂ©s. Les signaux de localisation sont alors traitÃƒÂ©s pour produire un signal de commande servant ÃƒÂ commander ÃƒÂ un effectueur d'extrÃƒÂ©mitÃƒÂ© robotique de se dÃƒÂ©placer ÃƒÂ l'emplacement dÃƒÂ©sirÃƒÂ© de saisir la tige sÃƒÂ©lectionnÃƒÂ©e et d'enlever la plante ou la partie dÃƒÂ©sirÃƒÂ©e de celle-ci du milieu nutritif dans lequel elle pousse. On peut calculer des informations stÃƒÂ©rÃƒÂ©o en observant la plante ÃƒÂ partir de points lÃƒÂ©gÃƒÂ¨rement diffÃƒÂ©rents.
16915676 | PoinÃƒÂ§onneuse ÃƒÂ commande ÃƒÂ©lectromagnÃƒÂ©tique dotÃƒÂ©e d'un moteur de poussÃƒÂ©e ÃƒÂ commande ÃƒÂ©lectromagnÃƒÂ©tique comprenant un enroulement ÃƒÂ solÃƒÂ©noÃƒÂ¯des refroidis par ventilateur ainsi qu'un enduit mobile montÃƒÂ© dans un emplacement ÃƒÂ©levÃƒÂ© agencÃƒÂ© pour (a) isoler le circuit magnÃƒÂ©tique de l'outillage de dÃƒÂ©coupage ÃƒÂ colonnes (b) isoler le chauffage ÃƒÂ©lectrique de la bobine de l'outillage (c) positionner la bobine et l'enduit ÃƒÂ un emplacement ÃƒÂ©levÃƒÂ© oÃƒÂ¹ ils sont facilement accessibles (d) permettre un rÃƒÂ©glage pratique de: la longueur de la course la hauteur 'ouverte' et la hauteur 'fermÃƒÂ©e' (e) permettre un rÃƒÂ©glage facile de la position de l'enduit (f) assurer un accÃƒÂ¨s par quatre voies ÃƒÂ l'outillage (g) libÃƒÂ©rer la partie infÃƒÂ©rieure de la poinÃƒÂ§onneuse (h) permettre le montage cÃƒÂ´te ÃƒÂ cÃƒÂ´te au mÃƒÂªme emplacement ÃƒÂ©levÃƒÂ© des moteurs ÃƒÂ commande ÃƒÂ©lectromagnÃƒÂ©tique multiples (i) permettre d'empiler des moteurs ÃƒÂ commande ÃƒÂ©lectromagnÃƒÂ©tique multiples ÃƒÂ des niveaux d'ÃƒÂ©lÃƒÂ©vation multiples les uns sur les autres (j) mÃƒÂ©nager un emplacement de plate-forme ÃƒÂ©levÃƒÂ© oÃƒÂ¹ il est possible d'installer des robots ou des actuateurs pneumatiques de manipulation de matiÃƒÂ¨res et/ou de manipulation d'outils (k) produire un moteur de poussÃƒÂ©e ÃƒÂ commande ÃƒÂ©lectromagnÃƒÂ©tique amovible et interchangeable parmi des blocs ÃƒÂ colonne multiples. Une piÃƒÂ¨ce polaire navette destinÃƒÂ©e ÃƒÂ amplifier l'ÃƒÂ©nergie disponible s'ÃƒÂ©tend vers le haut jusque dans l'ouverture de l'enroulement et elle est montÃƒÂ©e mobile avec une sollicitation ÃƒÂ©lastique vers le haut afin de permettre ÃƒÂ la piÃƒÂ¨ce polaire navette de se dÃƒÂ©placer vers le bas de maniÃƒÂ¨re ÃƒÂ rÃƒÂ©duire le choc le bruit et les vibrations de l'impact lorsqu'elle est frappÃƒÂ©e par l'enduit descendant lorsque s'achÃƒÂ¨ve sa course de travail. On a prÃƒÂ©vu des supports anti-glissement pour les roulements ÃƒÂ bille et les cages des bagues des roulements ÃƒÂ bille portant l'outil mobile afin d'empÃƒÂªcher le glissement vers le bas de ces bagues et de leur cage lorsque l'outil mobil effectue un poinÃƒÂ§onnage contre la matiÃƒÂ¨re d'usinage. Un amortissement souple
16915748 | A system for controlling a servomotor in which a controlled system is a servomotor for driving a mechanical system of low rigidity such as a robot arm and the control error of the torque of command value of the servomotor is corrected according to the estimate of a disturbance torque applied to the mechanical system. The system comprises a calculating means (15) for calculating an actual acceleration (a) of the mechanical system from its actual velocity (VL) a signal converting means (16) for converting the torque command of a servomotor (3) to an estimated acceleration (an) of the mechanical system based on the torque command and an estimating means (18) for estimating the disturbance torque applied to the mechanical system by calculating a deviation ( DELTA a) of the output of the calculating means (15) from the output of the signal converting means (16). Thereby the effect of the disturbance changing nonlinearly due to a spring constant and a damping constant is suppressed. <IMAGE>
16915768 | A disaster relief robot and its operation controller. When relief goods medicines foods etc. are transported outdoors to the site of disasters such as earthquakes heavy rainfalls landslides etc. at the time of a wide area disaster the present invention can prevent accidents such as the drop from cliffs etc. and can secure also safety of an operator. To this end track frames (16) of a crawler are fitted pivotally to the right and left sides at both of the front and rear portions of a robot body (10). The distance (L) between the pivots of front and rear crawlers (12F 12R) is such that the maximum loci (CF CR) of the front and rear crawlers may not meet and the centroid (G) of the robot body exists at the intermediate position of the distance (L). The present invention proposes also various kinds of operation controllers. <IMAGE>
16916646 | An external terminal for connecting a winding on a stator of a motor wherein a winding terminal portion can be automatically fit to a terminal table by an automatic machine such as a robot. To accomplish this object the present invention provides an external terminal including a terminal table (24) fixed to a housing external surface of a motor a relay member (20) fixedly disposed near an opening (14a) bored in the housing in the proximity of the terminal table a plurality of relay terminals (22) disposed in the relay member and capable of fixing the wire end portion of a winding and a conductor member (26) fitted at one of its ends to the relay terminals and at the other end to the terminal table through the opening and capable of being connected to an external cable on the terminal table. According to this external terminal the fitting portions of the conductor member (26) on the terminal table (24) and the fitting portion on the conductor member (26) can be fixedly disposed. <IMAGE>
16916688 | Un systÃƒÂ¨me automatique de stockage d'objets comprend au moins une unitÃƒÂ© de stockage des objets une station d'entrÃƒÂ©e et de sortie et un robot de saisie et de transport des objets. Afin d'amÃƒÂ©liorer un tel systÃƒÂ¨me de sorte que celui-ci ait une structure aussi simple que possible et puisse ÃƒÂªtre aisÃƒÂ©ment intÃƒÂ©grÃƒÂ© dans des locaux existants le robot comprend un bras porteur mobile dans un plan de dÃƒÂ©placement situÃƒÂ© au-dessus de l'unitÃƒÂ© de stockage et de la station d'entrÃƒÂ©e et de sortie dans une premiÃƒÂ¨re direction et dans une deuxiÃƒÂ¨me direction transversale par rapport ÃƒÂ la premiÃƒÂ¨re dans une zone de dÃƒÂ©placement. Le bras porteur possÃƒÂ¨de une pince de saisie mobile dans une troisiÃƒÂ¨me direction perpendiculaire au plan de dÃƒÂ©placement qui saisit les objets dans une direction transversale par rapport ÃƒÂ la troisiÃƒÂ¨me direction. L'unitÃƒÂ© de stockage comprend des surfaces de stockage essentiellement parallÃƒÂ¨les au troisiÃƒÂ¨me sens de dÃƒÂ©placement dans lesquelles sont agencÃƒÂ©s les espaces de stockage les surfaces de stockage ÃƒÂ©tant sous-jacentes ÃƒÂ la zone de dÃƒÂ©placement du bras de support.
16916714 | A device for applying fluid in which a first robot and a second robot (1 2) is each provided with a function of holding one of first nozzle and second nozzle (3 4) to each of which application fluid is supplied and moving said nozzles on the surface (5) on which fluid is applied along paths different from each other and the first robot (1 or 2) is provided with a nozzle transfer function of holding the second nozzle (4) as well. <IMAGE>
16917417 | A multiple driving device (30) capable of causing one output element (10 40) of an industrial robot to move rectilinearly in one axial direction and of causing the output element (10 40) to independently swing about the same axis is provided with a driving motor (M2) for giving swinging motion to the element (10 40) rectilinearly movable in accordance with the drive of a motor (M1) for driving in the rectilinear motion at a fixed position as viewed from the output element (10 40) and with a rotary bearing (18 46) between means (12 14; 42 44) for transmitting rectilinear movement to the output element (10 40) and means (18 20; 48 50) for transmitting swinging motion to the same thereby obviating mutual interference between the both means. <IMAGE>
16917525 | Pipette permettant de prÃƒÂ©lever un ÃƒÂ©chantillon dosÃƒÂ© d'un corps de matÃƒÂ©riau en poudre comprenant une partie infÃƒÂ©rieure qui s'effile vers le bas (2) dont l'extrÃƒÂ©mitÃƒÂ© infÃƒÂ©rieure est dosÃƒÂ©e et partagÃƒÂ©e de prÃƒÂ©fÃƒÂ©rence en deux sections le long d'un plan sur l'axe de la pipette. Les parois des sections comportent des encoches traversantes (4) avec des bords coupants. Un dispositif (5) permet d'ouvrir et de fermer la pipette le long de sa sÃƒÂ©paration longitudinale. La pipette est moulÃƒÂ©e dans un matÃƒÂ©riau plastique en position ouverte. Un instrument ÃƒÂ manipuler manuellement ou par un robot comprend un dispositif de serrage (7; 14) pour tenir une pipette un ÃƒÂ©lÃƒÂ©ment de fermeture (8; 12) qui s'engage avec le dispositif de dosage (5) de la pipette et un ÃƒÂ©jecteur (9; 15) qui ÃƒÂ©jecte la pipette du dispositif de serrage (7; 14) chacun de ces ÃƒÂ©lÃƒÂ©ments ÃƒÂ©tant manipulÃƒÂ© en les dÃƒÂ©plaÃƒÂ§ant dans une direction axiale.
16918070 | An arm driving device of an industrial robot wherein one end of a first arm (2) is fixed to a first rotary shaft (21) rotatably supported on a base (1) one end of a second arm (3) is fixed to a second rotary shaft (31) rotatably suported by the other end of the first arm (2) parallel link rotary shafts (44 54) concentrically rotatably provided with the first rotary shaft (21) and the second rotary shaft (21) are connected to each other through parallel links (4 5) and wherein follower bars (41 51) of the two parallel links (4 5) art respectively fixed to opposite ends of the second rotary shaft (31) with the first arm (2) interposed therebetween two connecting bars (42 52) for connecting driving bars (43 53) fixed to the parallel link rotary shafts (44 54) to the follower bars (41 51) are offset to the outsides of the driving bars (43 53) and of the follower bars (41 51). With this arrangement the parallel links (4 5) are prevented from interferrring with each other and the operating spaces of the arms (2 3) can be greatly expanded. <IMAGE>
16918738 | A cooling device in which a coolant or typically a cooling air is temporarily passed into a coolant path (33) formed in a shaft end having a non-threaded portion of a ball screw shaft (27) formed of a solid shaft body provided on an industrial robot said non-threaded portion being coupled to a rotary driving motor (M) of the industrial robot the outlet (34) of the coolant path (33) is opened in a region of a terminal end of the outer peripheral portion where screw threads (27a) of the ball screw shaft are provided the coolant is discharged via the outlet (34) of the coolant path and subsequently the coolant is caused to flow along the outer surface of the screw threads (27a) of the ball screw shaft whereby heat generated on the outer surface of a portion screwed to a ball screw nut (28) is taken away. <IMAGE>
16918883 | When an optical axis of a laser beam is adjusted in such a manner that a laser beam traveling with its course changed by reflection of light reflecting mirrors provided at articulation portions in a machine body of a laser robot can proceed correctly to a condensing device (36) at the foremost end of the machine body of the robot by use of an adjusting laser beam emitted from a laser oscillator an optical axis position of the adjusting laser beam output from the condensing device (36) is detected by an optical sensor (46) on an optical path of the laser beam in the machine body (30) of the robot an optical axis position of the laser beam is detected by another optical sensor (45) provided at another remote position at the upstream side of the optical path along which the laser beam proceeds to the condensing device (36) and the centers of operations (turnings) of the articulation portions of the machine body of the robot and the optical axes of the laser beam are adjusted so as to coincide with each other at the two measuring positions thereby setting the correct optical axis of the laser beam in the machine body (30) of the robot. <IMAGE>
16918885 | An industrial robot wherein robot hands (44 46) for grasping a work piece are movably displaced by rotations between a work handling position for feeding and conveying the work piece to a work catching device (10) of a machine tool and a retracted position separated from the work handling position a robot hand (42) is rocked in a plane to registrate the work piece with the work catching device (10) of the machine tool at the work handling position by a rectilinear displacement in which the robot hand (42) is made approach or separated from the work catching device (10) by a pneumatic operation type cylinder (48) the work piece is mounted onto the work catching device (10) or removed therefrom and a robot body portion (22) can be easily mounted onto a machine frame of the machine tool by use of fixing means such as bolts and screws. <IMAGE>
16919184 | A method for setting a common coordinate system of the robots of robot system including a robot substituted for one of them. Calculated is a coordinate converting matrix for converting a provisional coordinate system (X2Y2Z2) which has been recognized by a first robot (10 30) through the access to a second jig (62) to a common coordinate system (X1Y1Z1) which has been recognized by the first robot through accessing a first jig (61). Further by using this converting matrix a provisional coordinate system which has been recognized by a second robot through the access to the second jig is converted to the common coordinate system which is set in the second robot. When a substitute robot for the second robot is provided calculated is a second coordinate converting matrix for converting a provisional system which has been recognized by the first robot through accessing a third jig (63) to the common coordinate system. Further a second provisional coordinate system which has been recognized by the substitute robot through accessing the third jig is converted to the common coordinate system by using the second coordinate converting matrix and is set in the substitute robot. <IMAGE>
16919224 | Il est proposÃƒÂ© un robot ÃƒÂ bras pivotant comportant un pied au moins un bras pivotant ainsi qu'un dispositif de travail prÃƒÂ©vu ÃƒÂ l'extrÃƒÂ©mitÃƒÂ© du bras pivotant. Le robot ÃƒÂ bras pivotant est caractÃƒÂ©risÃƒÂ© en ce que le pied (10) et/ou au moins un bras pivotant (11 12) et/ou le boÃƒÂ®tier du dispositif de travail sont constituÃƒÂ©s d'au moins un profilÃƒÂ© filÃƒÂ© (21-23) allant dans le sens des axes articulÃƒÂ©s (15 16).
16920027 | Servocommande hydraulique notamment pour bras de robots ÃƒÂ plusieurs articulations comportant comme moyens de commande un moteur hydraulique ÃƒÂ piston axial (13) dans lequel la commande de l'alimentation en fluide sous pression s'effectue par l'intermÃƒÂ©diaire d'une vanne de rÃƒÂ©gulation de poursuite (14) un moteur ÃƒÂ©lectrique (17) ÃƒÂ©tant prÃƒÂ©vu pour l'indication des positions-valeurs de consigne ce moteur ÃƒÂ©tant commandÃƒÂ© par les signaux de sortie d'un organe de commande central NC ou CNC. Le rotor (16) du moteur hydraulique ÃƒÂ piston axial (13) est montÃƒÂ© en rotation par une section tubulaire cylindrique (46) de son arbre de sortie (47) sur une enveloppe extÃƒÂ©rieure d'un prolongement axial (48) de forme tubulaire creuse formant un tourillon et appartenant ÃƒÂ une partie du boÃƒÂ®tier (49) logeant le moteur ÃƒÂ©lectrique (17) prÃƒÂ©vu pour la commande de l'indication de la valeur de consigne la vanne de rÃƒÂ©gulation de poursuite (14) ÃƒÂ©tant montÃƒÂ©e ÃƒÂ l'intÃƒÂ©rieur du prolongement (48) formant un tourillon pour le rotor (16) et appartenant ÃƒÂ une partie du boÃƒÂ®tier (49) logeant le moteur ÃƒÂ©lectrique (17). Des canaux d'asservissement pour la commande en service du moteur ÃƒÂ piston axial sont rÃƒÂ©alisÃƒÂ©s sous forme de rainures extÃƒÂ©rieures sectorielles du tourillon (48) avec lesquelles les canaux transversaux radiaux du rotor (16) conduisant aux chambres de commande (39) du cylindre viennent alternativement en recouvrement.
16920595 | The system for programming by direct or manual learning an electric robot provided with a resolver (T) on each shaft of the electric motors (MAMBMCMDMEMF) controlling the movements of the robot axes (ABCDEF) comprises: a coupling means (G) mounted between each robot axis (ABCDEF) and the respective electric motor (MAMBMCMDMEMF) for disconnecting the electric motor (MAMBMCMDMEMF) from the respective robot axis (A
16920720 | The handwritten information input apparatus comprising a pen (6 7) for inputting character information by handwriting a tablet (21) traceable by the pen (6 7) and adapted for detection for the trace information inputted by the pen a display unit (22) provided under the tablet for displaying an image visibly through the tablet a first area (82) defined on the tablet for inputting the trace information by the pen a second area (81) defined on the display unit (22) for displaying characters generated by pattern recognition of the trace information written in the first area and a controller (41) for displaying a desired character in the first area (82) on the display unit when the pen (6 7) is dragged on a portion of the tablet (21) corresponding to the desired character displayed in the second area (81). The apparatus is capable of deleting inserting and correcting handwritten characters by mutually similar manipulations. <IMAGE>
16921701 | In order to supply water into a water tank (35) mounted on a train (33) a position detecting apparatus and method is developed for assisting connection of the tube coupler (36) of the water tank with the tube coupler (37) attached to the working terminal of a robot (27) placed on the ground. Either one of the train and the working terminal of the robot is provided with a target circuit (3) composed of a target coil (1) and a capacitor (2) connected in parallel while the other is provided with an excitation circuit (4) a sensor coil (5 6) and a detector. The excitation circuit is provided with a power coil (7) driven by an AC power source (8) for generating magnetic field to induce current in a target coil. The magnetic flux center line of the sensor coil is orthogonal to that of the power coil so that the sensor coil does not sense the magnetic field generated by the power coil but senses only the magnetic field generated by the target coil. The output level of the sensor coil corresponds to the relative positions of the target coil and the sensor coil. The detector detects the output level of the sensor coil having a predetermined phase difference from the output of the AC power source. Thus the position detection can be carried out under poor environment and also the arrangement can be simplified since the target circuit requires no power source. <IMAGE> <IMAGE>
16922331 | A calibrating method for high precision robots having a plurality of arms and axes comprises the following steps: attaching a rotational-speed sensor (30) to one arm of the robot setting the arm in a predetermined nominal position generating a rotational speed about an axis (40) of the robot comparing the rotational speed measured by the rotational-speed sensor (30) about its input axis (46 48) with the nominal component resulting for the nominal position of the rotational speed generated about the said axis (40) and correcting the parameters of the robot in accordance with the deviations determined in this process. Ã¢â‚¬Â¦<IMAGE>Ã¢â‚¬Â¦
16922490 | The invention describes a device for the laser soldering of precision contacts of microelectronic components (where the solder is placed beforehand) by means of a laser assembly head which is carried and guided in a program-controlled and computer-controlled manner by a four-axis or six-axis robot or XY-table. <IMAGE>
16923432 | An encoder for indicating a position of a movable member (11) generates at least two signals (RA RB) which are offset in phase from one another in accordance with movement of the movable member (11). The encoder includes a position detector (21) and a presettable counter (33). The position detector (21) generates a position reference signal indicating at least one reference position during movement of the movable member (11) and the presettable counter (33) is preset for an absolute position of the encoder during movement of the movable member (11) when the position reference signal is generated. The encoder can be constructed in a small size enabling use in servo systems and in industrial robots. <IMAGE>
16923482 | An artificial neural synapse (10) is constructed to function as a modifiable excitatory synapse. In accordance with an embodiment of the invention the synapse is fabricated as a silicon MOSFET that is modified to have ions within a gate oxide. The ions such as lithium sodium potassium or fluoride ions are selected for their ability to drift within the gate oxide under the influence of an applied electric field. In response to a positive voltage applied to a gate terminal of the device positively charged ions such as sodium or potassium ions drift to a silicon/silicon dioxide interface causing an increase in current flow through the device. The invention also pertains to assemblages of such devices that are interconnected to form an artificial neuron and to assemblages of such artificial neurons that form an artificial neural network. <IMAGE>
16923628 | Disclosed is herein a rotational position detector for a robot which can always accurately detect the rotational positions of each rotational member based on the output values from each absolute value detector regardless of the rotational conditions of the rotational member. Each absolute value detector (resolver) is connected to each rotational member such that the ratio of the rotational angle period of the absolute value detector to the rotational angle period of the rotational member is set to be l : N (N is an integer larger than l). <IMAGE>
16924506 | To guide the end effector of a robot along a nominal track means for inputting track parameters of the nominal track and means (10) for forming work space-related (e.g. cartesian) reference variables from the track parameters defining the nominal track are provided. The reference variables are connected to a robot controller (12). This controller in turn connects controlled variables to torque transmitters of the robot (18). The actual status of the robot (18) can be fed back to the input end of the robot controller (12) by means of a feedback loop (24). The robot controller (12) contains at least one trainable neuron network (2628 30). A 'planned controlled variable' can be connected to a predictive robot model (58) by a controller (54) constructed by means of at least one neuron network to which the reference variables are connected. The robot model makes it possible to calculate a predicted status. The predicted status is compared with the actual status of the robot (18) by means of the neuron network of the said controller (54). The neuron network of the said controller (54) contains means for influencing this neuron network as determined by the deviation between the predicted status and the actual status of the robot (18). <IMAGE>
16924544 | A hybrid position and force control system for a robotic manipulator (11). A displacement error signal of an end effector such as a robotic hand is multiplied (35) by a pseudo-inverse of a matrix product of a selection matrix and a Jacobian matrix to provide a joint displacement error signal in the coordinates of the various joints of the manipulator. The system may be tuned for obstacle avoidance and the like by means of a joint tuning signal having displacement and force components each produced by multiplying (41 43) a user-provided tuning signal by a matrix difference between an identity matrix and a matrix product of a pseudo-inverse of the Jacobian matrix and the Jacobian matrix. <IMAGE>
16926005 | A method of driving a ferroelectric liquid crystal spatial light modulator at high speed is provided. An optical pattern recognition system is also provided which is capable of recognizing or identifying two-dimensional image information in real time by using this method. The driving method includes a means for driving the optically addressed type ferroelectric liquid crystal spatial light modulator without a light reflection separation layer; a means for modulating the intensities of the writing light and the reading light emitted from a laser diode and from a liquid crystal light shutter which uses a ferroelectric liquid crystal as the light modulating medium; and a means for synchronizing the spatial light modulator driving means with the means for modulating the intensities of the writing and reading light. The driving method is characterized in that it tops emitting the reading light while the write voltage is applied to the spatial light modulator. The optical pattern recognition system is a joint transform light correlator which performs the following operations: simultaneously Fourier-transforming by using coherent light at least one reference image including specified marks and at least one input image to be entered; displaying the Fourier-transformed image on the optically addressed type spatial light modulator; and Fourier-transforming the displayed Fourier-transformed image again to produce correlation peaks that correspond to the two-dimensional correlation coefficients between the reference image and the input image. The means for generating the coherent light is the laser diode and the means for performing the Fourier transform two times is one and the same Fourier transform lens. <IMAGE>
16926627 | For pattern recognition and validation especially of hand-written signatures the invention provides that original files of basic structures are established and stored in a reference image file (39). The structure to be verified is analyzed in the same way and with the same methods to find their significant basic structures. Information stored in the reference image file and information found as significant basic structures are compared. This comparison is performed in the order of significance sequentially or parallel at least for some information entities. Validation is performed for each single comparison step and the results are weighted. If no clear result is gained a stepwise refinement of the recognition structures is performed by repeating the recognition and validation procedure on a higher level of information or with other words with finer details to be analyzed. <IMAGE>
16926869 | Given a set of objects {A B C ...} each described by a set of attribute values and given a classification of these objects into categories a similarity function accounts well for this classification only a small number of objects are not correctly classified. This is obtained when coefficients are found for the similarity function which result in an error rate that is considered to be an acceptable level. A method for modelling a similarity function using a neural network comprises the steps of: (a) inputting feature vectors to a raw input stage of a neural network respectively for objects S in the given category for other objects G in the same category being compared the objects S and for objects B outside the given category; (b) coupling the raw inputs of feature vectors for S G and B to an input layer of the neural network performing respective set operations required for the similarity function so as to have a property of monotonicity; (c) coupling the input elements of the input layer to respective processing elements of an hidden layer of the neural network for computing similarity function results adaptively with different values of a coefficient w of the similarity function; (d) coupling the processing elements of the hidden layer to respective output elements of an output layer of the neural network for providing respective outputs of an error function measuring the extent to which objects S is more similar to objects G than to objects B; and (e) obtaining an optimal coefficient w by back propagation through the neural network which minimizes the error outputs of the error function. <IMAGE>
16928067 | This invention is intended to enable accurate and high-speed pattern recognition even when an object to be identified changes its size rotating angle or position. The invention comprises: an optical coordinate convertor for displaying at least one reference image including specified marks and at least one input image to be entered on an electrically addressed spatial light modulator 3 for object image and then converting the displayed images from one coordinate system to a desired coordinate system to produce coordinate-converted images by using the coordinate conversion optical filter array 44 and the coordinate conversion lens array 47; and a joint transform correlator for displaying the coordinate-converted intensity distribution images produced by the optical coordinate convertor on the coordinate conversion light-addressed spatial light modulator 13 Fourier-transforming the coordinate-converted intensity distribution images into Fourier-transformed intensity distribution images displaying the Fourier-transformed intensity distribution images on the Fourier transform light-addressed spatial light modulator 105 and Fourier-transforming again the Fourier-transformed intensity distribution image to determine the correlation coefficients of the coordinate-converted reference image and the coordinate-converted input image. With this construction it is possible to change the reference image and the kind of coordinate conversion easily and quickly. <IMAGE>
16928511 | A reference direction of the correction of the torch of a robot (1) is defined. A correction direction suitable to robot control is calculated on the basis of the definition and the moving direction of the robot (1) using the correction direction information specified through a man-machine interface (200) for directing the correction direction to be changed. An algorism is provided to calculate a correction amount in the correction direction for each predetermined interpolation sampling and to add it during robot interpolation. Thus a sensor correction direction can be changed in real time while the robot operates. This permits the distortion of a work to be always dealt with suitably to provide an accurate correction operation. <IMAGE>
16928794 | In a rate mode robotic control system in which displacement of a hand-control element (10) from a null position generates a robotic control signal to command acceleration and/or velocity of a controlled element (20) a force generator (30) urges the hand-control element (10) to the null position with a force proportional to the displacement of the hand-control element (10) from the null position. A reflected force feedback signal (34) increases or decreases the force urging the hand-control to the null position as a function of the resistance encountered by the controlled element (20). <IMAGE>
16929214 | The invention relates to a spacer for spacing two adjacent glass plates which are stood parallel to each other on a pallet. The spacer (10) has a spacing plate part (12) to be inserted between the two glass plates and a head part (14) which rests on the upper edges of the two glass plates. According to the invention the spacer (10) has a magnetic part (20) which is formed of an easily magnetizable magnetic material and fixed to the spacing plate part (12). In taking away a plurality of glass plates (40) stood in a parallel arrangement on a pallet (24) one after another the glass plate in the forefront is held by a plurality of suction pads (56) mounted on a frame (50) which is attached to a robot arm (52) and each of the spacers (10) on that glass plate is removed by attracting it by an electromagnetic holder (60) movably mounted on the frame and swinging the electromagnetic holder to separate the spacer from the glass plate held by the suction pads and then disabling the electromagnetic holder to allow the spacer to fall. <IMAGE> <IMAGE>
16929343 | This control method is suitable to the control of voltage reactive-power of a power system. The method comprises a step of connecting a neuro controller in parallel to a control unit and connecting a neural network control-object simulator for simulating the object in parallel to the object a step of letting the neural networks of the neuro controller and of the simulator go through a pre-learning phase so as to make input-output relations of the controller match those of the control unit and input-output relations of the simulator match those of the object a step of connecting the output of the controller to the input of the simulator a step of letting the neural network of the controller go through a learning phase so as to make the output of the simulator match the input of the controller and a step of letting the controller control the object after completing the learning phase. <IMAGE>
16929896 | Methods of calibrating robotic manipulators are disclosed. The present invention uses an inclinometer or a leveling device (122124126) to provide a reference to calibrate each encoder for each joint (102104106108) of a robotic manipulator (100). The inclinometer or leveling device is most preferably an electronic protractor or similar device that is placed on a surface of one of the links and the joint is moved until the link is at a preselected angle. In certain embodiments an offset position between the level position and an index position for an absolute encoder is determined and absolute encoder data describing the offset position is recorded. Preferably the inclinometer is capable of generating a signal that indicates the angle of the surface of the link with respect to the gravity vector. This signal can be used to control the joints and automatically calibrate the manipulator. <IMAGE>
16929900 | According to a control teaching device position and attitude of tool (2n) on tool handling robot (2) can be taught by means of manual operations being subjected to the movement of position and attitude of workpiece (1m) on workpiece handling robot (1) so that relative position and attitude of tool (2n) against workpiece (1m) can be kept constant. Position and attitude of workpiece handling robot (1) and tool handling robot (2) are computed by use of 'actuating signals' of a teaching key means (12) and a 'co-acting signal' of a selecting means for sole-action/co-action (9) . Then joint variables of workpiece handling robot (1) and tool handling robot (2) are calculated. Actuating values for actuators (17W 17T) of workpiece handling robot (1) and tool handling robot (2) are synchronously outputted after the lapse of time comes into a predetermined infinitesimal time DELTA T therefore tool (2n) is synchronously co-acted with workpiece (1m). <IMAGE>
16930459 | A roller type hemming apparatus for hemming a workpiece having a peripheral bent portion includes a hem roller rotated under pressure along the bent portion of the workpiece a hem roller support adapted for displaceably supporting the hem roller and a robot hand adapted for shifting the hem roller through the hem roller support while pressing the hem roller on the bent portion of the workpiece.
16931632 | A welding torch (4) of a welding robot (RO) is supported by arms (2 3) to be movable under control by a computer (7). When first and second welded mumbers (W1 W2) are woven while oscillating an welding torch (4) along a weld line (WL) data on change in an interspace between the first and second welded members (W1 W2) along direction of the weld line (WL) are previously stored in advance to welding. In the welding the computer 7 performs arithmetic to obtain command values on the basis of the said data to output the same to the welding robot (RO) so that the welding robot (RO) performs weaving in accordance with the command values while varying a weaving amplitude of the welding torch (4) in response to the change in said interspace.
16931660 | A method and apparatus are presented for hemming a workpiece having an upturned edge wherein the workpiece is composed of an outer panel having a peripheral upturned edge turned substantially at right angles and an inner panel having a peripheral edge to be superimposed on the outer panel adjacent the upturned edge. The upturned edge of the outer panel is bent preliminarily by a hem roller which is held on a guide surface of a lower die. The guide surface is so formed that when the hem roller is rotated on the guide surface the hem roller abuts against the outer periphery of the upturned edge of the outer panel at a point at least a distance 2TO + TI apart from the lower end of the upturned edge toward the distal end thereof wherein TO is thickness of the outer panel and TI is thickness of the inner panel. The hem roller is then shifted by a robot hand to a second position in which the hem roller is parallel to the superimposed portion of the outer panel and the inner panel. The upturned edge is finally bent by the hem roller in the second position until the upturned edge is superimposed on the peripheral edge of the inner panel. <IMAGE>
16931740 | The device for making concrete products has a program-controlled robot (15) which with a gripping hand (30) can attach formwork elements here edge boundary webs (10) and permanent-magnet bodies (12) provided for their releasable fastening in an accurate position on a formwork table (13). The gripping hand (30) is provided with two gripping jaws (33 34) which can be moved in opposite directions to one another and are suitably profiled for taking hold of the formwork elements. <IMAGE>
16932023 | A controller especially a flight controller contains a neural network (16) which is constructed by training as a dynamic model of a control path (10). Vectors (x) of state variables are connected to the network (16) in every current time cycle which state variables are allocated to the current time cycle (k) and preceding time cycles (k-1k-2..) as well as vectors (u) of control variables which are allocated to the current time cycle (k) and preceding time cycles and vectors of control variables which are provided for future time cycles. The network (16) supplies estimated values (x) of the state vectors which according to the dynamic model can be expected for future time cycles (k+1k+2...). Means (30) are provided for forming the difference between the said state vectors for the future time cycles and the desired values of these future state vectors. The said differences can be connected to an optimising device (32) which is constructed as a neural network and is constructed by training as an inverse model of the control path (10). The optimising device (32) supplies vectors of control variables for future time cycles. One of the vectors (u (k+1)) (which are provided for future time cycles) of control variables can be connected to the control path (10) as the current vector of control variables.
16932253 | The device comprises two leg elements (12 14) fastened at the top along an axis (a) around which they are able to oscillate; each element ends with a support foot (18 20) whose lower surface is arched both longitudinally and transversely. A means or an individual user operates the device by imparting to it a slight oscillation around a horizontal longitudinal axis and in various ways a traction or thrust in the direction of movement. The device can be realized as a toy or as an aid for paraplegics or as part of a robot or as a piece of sports equipment. <IMAGE>
16932488 | In order to compensate contouring errors between a robot (R) and a conveyor belt (C) a set positional value (delta Xs) is produced in a control circuit (RK) by means of which value (delta Xs) the movement of the conveyor belt is allowed for in the robot control (RC). According to the invention a filter (F2) with predeterminable timing constant (T) is provided in the feedback branch of the control circuit (RK) with which filter (F2) the time delay (tv) which the set positional value (delta Xs) experiences as a result of the robot control (RC) is compensated. <IMAGE>
16932585 | Palletized unassembled workpieces are transported by a carousel to successive work stations at which the pallets are deposited on work tables. The tables and each of the pallets are provided with registering mechanism so that the workpieces are identically located in each station. Robotic welding or other tasks requiring a high degree of repetitive accuracy can be performed at each station to fabricate the workpieces into finished or semi-finished end products. Both the depositing of pallets on and lifting them from the work tables can be accomplished at a creep speed.
16932620 | An apparatus for carrying out learning operation of a neural network which has an input layer an intermediate layer and an output layer. Plural nodes of the input layer are related to plural nodes of the intermediate layer with plural connection weights while the plural nodes of the intermediate layer are also related to plural nodes of the output layer with plural connection weights. Although input data composed of plural components and teaching data composed of plural components are used in learning operation some of the components are ineffective for the purpose of learning operation. During error calculation between output data from the neural network and the teaching data the apparatus judges whether each of the components of the teaching data is effective or ineffective and output errors corresponding to the ineffective components are regarded as zero. The connection weights are thereafter corrected based upon the calculated errors. The apparatus further comprises means for adding new input data and teaching data into a data base and means for calculating a degree of heterogeneousness of the new teaching data. The new input data and teaching data are added to the data base only when the degree of heterogeneousness is smaller than a predetermined value. <IMAGE>
16933152 | An apparatus for checking the input-output characteristic of a neural network which has an input layer an intermediate layer and an output layer. Plural nodes of the input layer are related to plural nodes of the intermediate layer with plural connection weights while the plural nodes of the intermediate layer are also related to plural nodes of the output layer with plural connection weights. One of the nodes of the input layer is selected as a variable input element while the rest of the nodes are regarded as fixed input elements. A variable data input to the variable input element is varied within a predetermined variation range while data input to the fixed input elements are fixed so as to detect how the components of output data from the output layer change. The detected changes of the components of the output data are displayed as the input-output characteristic of the neural network. <IMAGE>
16934133 | In a method for extracting an object image an extraction area for extraction of a candidate for a predetermined object image from an image is determined. The center point of a view window which has a predetermined size is caused to travel to the position of the candidate for the predetermined object image. The extraction area is determined in accordance with the size and/or the shape of the candidate for the predetermined object image the center point of the view window being taken as a reference during the determination of the extraction area. The extraction of the candidate for the predetermined object image is carried out by using a neural network. Even if a plurality of object images which are to be extracted are embedded in a given image the object images are extracted efficiently such that an object image which has already been extracted may not be extracted again. <IMAGE> <IMAGE>
16934134 | A method for recognizing an object image comprises the steps of extracting a candidate for a predetermined object image from an image and making a judgment as to whether the extracted candidate for the predetermined object image is or is not the predetermined object image. The candidate for the predetermined object image is extracted by causing the center point of a view window which has a predetermined size to travel to the position of the candidate for the predetermined object image and determining an extraction area in accordance with the size and/or the shape of the candidate for the predetermined object image the center point of the view window being taken as a reference during the determination of the extraction area. A learning method for a neural network comprises the steps of extracting a target object image for which learning operations are to be carried out from an image feeding a signal which represents the extracted target object image into a neural network and carrying out the learning operations of the neural network in accordance with the input target object image. <IMAGE>
16934690 | The device is used for the efficient manufacture of reinforcements for concrete assembly units in slab form. It comprises a preparation machine 2 for reinforcing rods 16 and 17 a production machine 3 for lattice beams 18 a rod delivery track 4 a lattice-beam delivery track 5 an intermediate rod buffer store 6 a lattice beam magazine 7 two industrial robots 8 and 9 a multiple removal slide 10 for the reinforcing rods 16 and 17 an attachment device 11 for spacers 19 and a multiple erecting device 12 for the lattice beams 18. The industrial robots 8 9 carry pairs of adjacent rotatable double grippers 4546 with the aid of which the entire reinforcement can be placed under electronic control in a mould 15 aligned on a moveable pallet 1 and be placed according to plan. The buffering lattice-beam magazine 7 and the intermediate rod buffer store 6 guarantee continuous rapid operation of the preparation machine 2 and of the production machine 3 and hence time-saving production even of complex reinforcements. <IMAGE>
16934963 | A wrist mechanism mounted on an arm (18) of a robot has a wrist flange (19) to which a spray gun (20) is mounted. Coaxially with the arm are provided concentric and relatively rotatable cylinders (3637 38). From the outermost cylinder (36) extends forward a housing (40) in which gears and shafts are enclosed and operate as follows. Rotations of inner second and third cylinders (37; 38) are transmitted via spur gear trains (41 47; 56 60) to respective power transmission shafts (44; 57) extending in parallel to the axis (32) of the cylinders. Bevel gears (48; 61) fixed to respective far ends of the transmission shafts (44; 57) mesh with other bevel gears (49; 62) which have a second axis (33) transverse to the axis (32) of the cylinders. A cylindrical member (51) fixed to one (49) of the other bevel gears is therefore swingable about the second axis (33). Rotation of the other bevel gear (62) is transmitted to a further gear (65) to rotate the spray gun. A cover (43) besides the housing (40) has an opening (29) through which a flexible paint-supply hose (28) is led into the mechanism to be connected to the spray gun (20). This serves to reduce the length of the hose (28) from a paint color changeover valve (30) and hence shorten the rinsing time of the hose. The second axis enables the spray gun to swing therearound thereby eliminating a dead space to which the spray gun cannot have access. <IMAGE>
16935406 | The exchangeable container which can be attached to application units vehicles robots and the like serves for receiving mixing or homogenising and also discontinuously dispensing single or multicomponent fluid coating materials and/or repair materials. It is relevant to the container that it possesses as main components an outer container (1.1) for the coating material and/or repair material (1.2) and a mixing insert (1.4) which can be inserted in said outer container (1.1) and removed from it again the two front sides (1.6 1.7) of the exchangeable container being designed such that when the mixing insert is inserted in the container they can be brought into contact with fixing counter-surfaces. A plurality of partial containers and also active or passive mixing inserts may be present; the latter may also comprise a conveying unit. <IMAGE>
16936647 | A special control character (*) is inserted into the records (N1... N200) of an application program for machine tool or robot controllers so that comments (12 3) provided in the records can be displayed to the user as recognisably as possible. For this purpose a comment store (KS) is provided and various detectors (D1 D2 D3) coordinate the display. Previously existing application programs remain executable. <IMAGE>
16937452 | A wire bending apparatus is described comprising a robot (11) provided with a device (111) for gripping and rotating a wire and a suitable number of program-controlled benders (12; 13). The robot (11) grips a wire and supplies a portion of the wire to be bent to the program-controlled benders (12; 13) to bend the wire. The robot (11) is rotated through a predetermined angle while gripping the wire according to a bending direction of a next portion to be bent after which the wire is supplied to the program-controlled bender (12; 13) to bend the wire whereby the wire is bent into a predetermined shape. <IMAGE>
16938371 | In a robot system having modes of operation specific to the robot and consisting of robot-block standard parts of approximately identical construction the function the flexibility of use and the range of use are to be further extended and the overall dimensions are to be further reduced. To achieve this object it is proposed according to the invention that in addition to the robot-block standard parts (1) having drive motors (8) which are fastened laterally to the outer walls of the current and information channels (3) robot-block standard parts (1) with current and information channels (3) be used which are themselves designed as a drive motor core and are enclosed by inner windings (8'') which via the air gap necessary for the motor are enclosed by outer windings (8') which are surrounded by a housing (19) which is rotatably mounted with ball bearings (20) at the current and information channels (3) and is fastened with the intermediate ring (21) to the block housing (9) and that the outer windings (8') and the inner windings (8'') serve as both rotor windings and stator windings and consequently either the rotary-flange push-in connections (2) with current and information channel (3) are driven or the block housing (9) is driven and that the outer windings (8') and the inner windings (8'') during supply of current to the current and information channel (3) exert a drive force on the rotary-flange push-in connections (2) or the block housings (9) which are constructed with end members (24) consisting of tools wheels and rotor blades and are used for multi-axis sequences of movement in robots machine tools fans turbines and electric vehicles and in the case of a separate drive of the end members (24) by wind forces braking effects of wheels fans turbines rotor blades tools
16938470 | A method of decarburizing molten metal in the refining of steel using neural networks with a first neural network trained to analyze data representative of many process periods of one or more decarburization operations for providing an oxygen count for a preselected gas ratio of oxygen to diluent gas to cause the temperature of the molten metal bath to be decarburized to rise to a specified aim temperature and with a second neural network trained to analyze data representative of many process periods of one or more decarburization operations for providing an output schedule of oxygen counts to be injected into the bath to reduce the carbon level to a predetermined aim level in one or more successive stages corresponding to a preselected schedule of ratios of oxygen to diluent gas. <IMAGE>
16939646 | In the case of elastomer or silicone seals produced independently of one another by injection moulding on the one hand and parts to be sealed having a corresponding sealing groove on the other hand the manual insertion of the seal into the sealing groove is complicated and time-consuming because of the soft sealing material. It is therefore proposed to remove a housing (7) provided with a groove (23) from the mould by means of a robot arm (10) and to mount said housing in a precisely fitting manner on a corresponding seal (2) remaining in one mould half or tool half (16) and by means of ejector pins (25) possibly assisted by vacuum to press or additionally to draw the seal (2) into the groove (23). The complete part is then removed by means of the robot arm (10) and deposited. <IMAGE>
16941131 | In an implement for milking animals such as cows the milking parlour is provided with a fixedly arranged frame (3) at at least one of its longitudinal sides. This frame (3) includes an upper frame portion (4) to which a milking robot for the automatic milking of animals is movably connected and a lower frame portion (5) against which the milking robot (8) bears. Arms (37) of the milking robot are movable along the bottom side of this lower frame portion (5) under the animal present in the milking parlour. <IMAGE>
16941278 | The device comprises a neural network with an input layer 3 an inner layer 4 an output layer 5. This network is intended for classifying data vectors according to classes the synaptic weights in the network being determined by learning on the basis of specimens whose class is known. According to the invention while learning each class is defined as corresponding to a set of neurons each of which represent a domain which contain a fixed number of specimens. The network includes a number of neurons and synaptic weights which have been determined on the basis of the classes thus defined. Application among others to authentication of signatures. <IMAGE>
16942080 | The key factor is the ability to monitor the mixing process contactless from within the mixture. Therefore an electronic device (1) (a chip) is implemented inside the mixing arm (2) which is in direct contact with the substance in the bowl (5). The electronics will measure the temperature the rotation speed as well as other process parameters such as electrical resistance and viscosity. These are transmitted to the robot allowing the latter to regulate its motor and heating elements. Any specific range of preparations (different sauces soups etc.) may require a dedicated mixing arm (2) with the appropiate form. In every such arm a chip (1) will be integrated which is programmed with the optimal preparation parameters (temperature and rotation speed curvers). Once the user has inserted the correct mixing arm (2) the sensor (1) sends the necessary information to the base unit of the robot enabling the latter to control automatically the optimal speed and temperature. <IMAGE>
16942178 | An implement for milking animals such as cows automatically is provided with an after-treating device (105) for after-treating the udder and/or the teats of a milked animal automatically. The after-treating liquid which may contain a disinfectant agent may be sprayed in a forwardly and upwardly directed fan-shaped pattern from a spray-nozzle (108) arranged on an arm (45) of a milking robot (8). <IMAGE>
16942339 | The present invention relates to a high-cadence industrial robot (2) for moving a tool (12) along the three axes of an orthogonal cartesian reference frame. This robot (2) which mainly consists of a deformable bracket (30) including three mutually orthogonal beams (3233 34) at least two of which are mounted slidingly with respect to a support (1) for the robot (2) is characterised in that at least the vertically-displaceable beam (34) is guided along extruded aluminium rails (50) which are fixed to it and which each include a bearing surface which has been hardened by an electrochemical surface treatment the said bearing surface becoming housed with sliding in at least one bearing including a polyester bush. The invention in question applies to the production of robots by virtue of which the tool may be displaced at significant speeds and with significant acceleration. <IMAGE>
16942375 | ProcÃƒÂ©dÃƒÂ© de gÃƒÂ©nÃƒÂ©ration de trajectoire pour un systÃƒÂ¨me robotisÃƒÂ© (4) comprenant au moins un oregane (5) permettant de varier en temps rÃƒÂ©el la vitesse du mouvement. Le proÃƒÂ©dÃƒÂ© consiste ÃƒÂ choisir un mouvement principal par exemple le mouvement de translation de l'organe auquel tous les autres sont asservis. Le mouvement principal est accompli sur la trajectoire dÃƒÂ©composÃƒÂ©e en tronÃƒÂ§on ÃƒÂ une vitesse assurant la possibilitÃƒÂ© d'arrÃƒÂªter l'organe ÃƒÂ la fin du tronÃƒÂ§on qui suit celui qui est parcouru. Les mouvements asservis sont parcourus autant que possible en synchronisation au mouvement principal. L'invention peut d'appliquer par exemple ÃƒÂ l'ÃƒÂ©bavurage automatique de piÃƒÂ¨ces de forme complexe. On peut envisager des systÃƒÂ¨mes robotisÃƒÂ©s formÃƒÂ©s de plusieurs solides mobiles indÃƒÂ©pendamment et coordonnÃƒÂ©es par le procÃƒÂ©dÃƒÂ© ou encore plusieurs ordres d'asservissement. <IMAGE>
16942502 | The arms (9) of a welding gun (2) particularly fitted for welding 'robots' are made of a carbon fiber composite material and allow for an appreciable reduction of the weight (about 50% with respect to the aluminum alloy arms and about 20-25% with respect to the titanium alloy arms) an improved handling as well as a length of the arms (9) that cannot be obtained otherwise which is due to the characteristics of the material forming the arms. Further the improved stiffness of the used material allows for building arms (9) that are quite long and slender with a box-type cross section so that the feeding electric conductors (11) and the cooling ducts (13) for the welding heads can be incorporated within the arms. <IMAGE>
16942743 | Data processing system (10) comprising means for converting an input signal into an output signal with the aid of a non-linear function formed piecewise. From the input signal there is determined (20) a plurality of combinations of the input signal with various coefficients. These combinations are then subjected (22) to the action of a simple non-linear function in order to supply several contributions which are then combined linearly (24) in order to supply the output signal. Hence from combinations output by a simple non-linear function it is possible to obtain a complex non-linear function. This can be used for the calculation of non-linear activation functions of a neural network. Application: neural networks non-linear controllers. <IMAGE>
16943481 | In an optical MDF (main distributing frame) for interconnecting external subscriber optical lines (122) with office optical lines (131) through jumpering operation a matrix waveguide (128129 130) having a plurality of crosspoints coupled with external lines and office lines is used. The matrix waveguide has a groove (235 in Fig.4A) at each crosspoint so that said crosspoint is switched ON or OFF depending upon whether said groove is filled with matching oil or not so that one of the external lines is connected to the selected office line. Said matching oil has the same refractive index as that of waveguides. Each crosspoint groove is coupled with a respective oil pool (236) which supplies matching oil which has essentially the same refractive index as that of a waveguide to said groove. Switching at a crosspoint is carried out in a manner that a light signal in a waveguide goes straight through the crosspoint when a groove is filled with matching oil and the light signal changes its direction at the crosspoint through total internal reflection when the groove is empty. A jumpering operation to connect or disconnect a crosspoint is carried out by a robot (133) which fills or pulls out matching oil in the oil pool at the designated coordinates. Each external line is branched by using an optical directional coupler (237) for test purposes and one of the branch lines subject to test is selected by using a similar lxN type matrix waveguide. <IMAGE>
16943813 | Apparatus for identifying the structure and estimating the parameters in the structure of a controlled system 40 uses a structure identifier 22 employing a neural network to match the relationship of the system inputs u and outputs y to a mathematical relation. This identified structure is communicated to a parameter estimator 25 which employs a neural network to give an initial parameter vector which can be used to generatem iteratively better parameter estimates increasing the efficacy of the parameter estimator. The apparatus can be inserted into controllers for various systems to improve performance. Using a neural network for parameter estimation as shown can be generalized to any nonlinear optimization problem. <IMAGE>
16943955 | A method of producing a laminated window (14) including the step of incorporating an oversize interlayer (16) of a plastics material between two adjacent transparent plies (1517) so that the interlayer of plastics material extends beyond the edges of the adjacent plies and removing the excess of such plastics material extending beyond the adjacent plies characterised by removing the excess by abrasion (67). The invention also provides an apparatus for removing excess plastics interlayer material from the peripheral edge of a laminated window comprising an abrading tool (67) for the plastics material and a robot programmed to move the abrading tool and window relative to each other whereby the abrading tool engages the excess interlayer material around the peripheral edge of the window. <IMAGE> <IMAGE>
16944141 | A waveform equalizer for reducing distortion of a digital signal produced from a digital data recording and playback system or transmission system is formed of a neural network having fixed weighting coefficients. Respective values for the coefficients are established by generating a corresponding simulated neuron network by software implementation using a computer and by executing a neuron network learning operation using input values obtained from a distorted digital signal and teaching values obtained from an original digital signal which resulted in the distorted digital signal. <IMAGE>
16944243 | A suction-type robot hand (1) comprising a hollow suction pad (2) having a gas-permeable obstacle at an opening of the suction pad and a main body (3) of the robot hand supporting the suction pad and having a vacuum passage (6) communicating with the suction pad. According to the robbot hand of the present invention the provision of a net (5) on the opening of the suction pad makes it possible to suck fragile articles such as a fried cutlet a roasted bean curd a piece of bread and the like to a desired place. <IMAGE>
16944278 | In a system for monitoring settling of a transient response of a load controlled by a following controller a state estimation unit (3) generates a state estimation quantity which shows an estimated state of the load. A settling evaluation function operation unit (4) generates an evaluated output by inputting to a predetermined settling evaluation function the state estimation quantity and a control quantity output to the load by the following controller. A count unit (5) generates time data showing a time elapsed since commencement of supervision of settling. A comparator unit (6) compares the evaluated output and the time data with each other and replaces the time data of the counter unit with the evaluated output on the basis of a comparison result. A decision making unit (7) generates a settling completion signal when the time data shows a predetermined time. <IMAGE>
16944477 | An artificial neural network pattern recognition system preferably an optical neural network has an input layer an output layer and at least first and second intermediate layers. Outputs from the first intermediate layer depend upon the cross-correlation between the fixed weightings of the connections between the input layer and the first intermediate layer and the input pattern which is fed into the input layer. <IMAGE>
16944567 | An automated method and apparatus for removing tobacco shreds from the end 452 of a smoking article filter 450 severed from a tobacco containing smoking article such as a cigarette is discharged. A mechanical arm of a robot 460 having opposing gripping members is used to grip and insert the filter into the deshredding apparatus whereupon a deshredding tool 420 is rotated to contact and a stream of high-pressure air is simultaneously directed at any tobacco shreds remaining in the tobacco end of the severed filter portion. An exhaust 430 removes the loosened tobacco shreds. The robot then removes the filter from the apparatus. The filter is then ready to be subjected to characterization tests. <IMAGE>
16944568 | An automated method and apparatus for cutting a smoking article such as a cigarette into sections and removing a component such as the filter section from the article is discharged. A mechanical arm of a robot 325 having opposing gripping members 325A B is used to grip and insert the article 320 into the cutting apparatus whereupon a piston rod 350 causes a blade 310 to sever the article just above the filter. After the robot removes the filter from the apparatus the filter is then ready to be subjected to characterization tests. <IMAGE>
16944571 | A flexible automatic test facility for measuring physical parameters or smoking articles and components of smoking articles e.g. filter poritions is disclosed. The test facility includes a microprocessor based controller device 1000 means 300 for severing the filter portion from the article a plurality of instruments 200600700800 850 for performing the desired measurements and a computer-controlled robot 503 for gripping and maneuvering one cigarette at a time to one or more of the instruments or severing means to measure one or more physical characteristics of each article or its components in accordance with software instructions. A hopper feeder 100 device containing a plurality of sample sets in separate bins in an indexing mechanism may be provided for extended unattended operation. Each sample set is provided with a code and a database including the nominal physical characteristics of the samples in the set and the test sequence for the cigarettes in the sample set. The test sequence and paratmeters for each article in each set are obtained from the database and the controller instructs the robot to grip a fed cigarette and to advance that cigarette to one or more of the instruments for performing measurements processing station for severing filter in accordance with the predetermined sequence of measurements. At the conclusion of the samples in a given sample set the next sample set is loaded identified and the process continues in accordance with the predetermined sequence for that sample set. <IMAGE>
16944580 | A work holding device is intended for use in combination with a processing machine such as an assembling apparatus an industrial robot or a machine tool. The work holding device comprises a base plate (8) a slide base (9) supported for vertical movement on the base plate (8) a swivel head (10) supported for turning on the slide base (9) and a rotary table (11) supported on the swivel head for rotation about an axis perpendicular to the axis of turning of the swivel head. The slide base (9) the swivel head (10) and the rotary table (11) are controlled properly to set a work (12) held on the rotary table (11) in an optional position relative to the associated processing machine. The work holding device and the processing machine are controlled for synchronous operation by a single controller according to a control program. <IMAGE>
16944714 | A system and method are described which provide for fast sequential access of stored data as required for example in the performance of multiply/accumulate operations in neural network calculations and other sequential computations. The system includes a video dynamic random access memory (VRAM) (17) with a shift register (41) a digital signal processor (DSP) (13) and a data/address/control bus for coupling the DSP (13) and VRAM (17). The VRAM (17) has a parallel access port (23) and a serial access port (25) and the DSP (13) has a first input-output (I/O) port (19) and a second I/O port (21). The second I/O port (21) of the DSP (13) is coupled via the bus (15) to the parallel- and serial-access ports (2325) of the VRAM (17). In response to data applied via the first I/O port (19) the DSP (13) transfers the applied data via the second I/O port (21) the data bus (15) and the parallel (or serial) access port (23) to the VRAM (17) for storage. The stored data is then accessed by the DSP (13) as a serial sequence via the serial access port (25). The stored data is transferred in parallel to the shift register (41) from which it is provided as a synchronized (clocked) serial sequence to the serial access port (25) from transmission to the DSP (13). <IMAGE>
16944846 | An automated wet process station which provides for simultaneous batch processing of multiple wafer carriers without operator interaction through a unique robotic system transfer which processes the product from the rear of the automated wet processing station. A computer monitors and controls all aspects of the wet station and the automated robotic station. The following component support equipment are provided including a wet process station with process tanks input staging area output staging area robot transfer arm and a control zone. Other components and support equipment include a braker panel recirculation/filteration cabinet a chemical mixing/recirculation/filteration cabinet circulator/heat exchange unit a capacitance level sensor controller a vapor dryer unit an ozone generator an ozone filter box and a fire control system some of which are optional components. <IMAGE>
16945000 | In conventional track-can manufacture they are formed from symmetrical halves made (for example by drop hammering) split along the longitudinal axis of the finished component. The conventional welding process required to complete the track-cans is then complicated due to the arcuate configuration of these components. According to the present invention track-cans are manufactured from a plurality of substantially tubular sections for example a cap-end (39) a body portion (43) and a flange end (40). The components are made by deep drawing from a blank cut of suitable material. The components are welded together at their interface regions to form the track-can. The tubular construction of the components enables the comparatively simple process of peripheral welding which in turn is amenable to robotic welding to be used to complete the track-cans. <IMAGE>
16945264 | In a tool fastening apparatus for industrial robots comprising an arm-side coupling unit attached to the arm of a robot and a tool-side coupling unit attached to a tool to be used with the robot the relative position of the connected coupling units is simply and accurately fixed by means of a set of steel balls. Even if fluid passage couplings to supply a hydraulic fluid to the tool are provided in the contact surfaces of the coupling units the entire apparatus remains sufficiently small and light without impairing the accuracy of their positioning. For this purpose the arm-side and tool-side coupling units have in their contact surfaces positioning couplings each comprising a ball ring which in turn comprises a set of annularly disposed balls slightly sticking out from the contact surface. The two coupling units are fixed in position by fitting the balls on one ball ring into between individual pairs of the balls on the other ball ring. While the ball rings are provided in the periphery of the arm-side and tool-side coupling units the fluid passage couplings are disposed inside the individual ball rings.
16945456 | A video camera includes a lens (102) an iris (103) and an iris driving circuit (113) an image sensor (104) a circuit (105 106) for dividing the picture into a plurality of sub-areas for extracting the luminance of each sub-area according to the luminance signal provided from the image sensor (104) as a luminance distribution signal a circuit (114) for generating a signal defining a target value of an iris driving signal an adaptive circuit using an artificial neural network (107) to which the luminance distribution signal is input for carrying out adaptive conversion so that the offset between a provided teacher signal and its own output is minimized and a switch (109) for selecting either the target value signal or the output of the adaptive circuit to provide the same as a teacher signal to the adaptive circuit. <IMAGE>
16945460 | The disclosure relates to a removable shutter apparatus for a deposition or etching apparatus including a shuttering mechanism (6870 72) disposed within a processing chamber (42) and adapted to carry a shutter plate (66) between a retracted position and an extended position wherein it is engaged by a lifting assembly (56 57) and moved into position closing the normal plating aperture (38) as if it were a substrate (46) to be processed. When a new product substrate (46) is presented for processing the lifting assembly (56 57) will lower the shutter plate (66) back onto the shuttering mechanism and it will be moved to its retracted position out of the way of the normal handling and processing operation. Because the shutter plate (66) is geometrically similar to the product substrate (46) and is handled by the same lift assembly (56 57) the same robotic shuttling mechanism (53 51) used to transport product substrates into and out of the chamber may be used to periodically remove and replace a used shutter plate (66) with a new plate without shutting down the system. An important advantage of the present invention is that the shutter closes and thus 'shadows' exactly the same processing aperture closed by the substrate during its processing. <IMAGE>
16945992 | An apparatus and a method for generating acceleration and deceleration patterns for control of a robot in a servo system which is equipped with a plurality of driving axes so constituted as to mutually exert dynamic interference in such a manner that a synchronism is attained at acceleration start points velocity peak points and deceleration end points in the patterns for the individual driving axes. Peak time calculating means responds to the information relative to dynamic parameters from constant setting means and command means and calculates the peak time which is required until the velocity reaches its peak after the pattern generation start point from the kinetic energy consumed for each displacement and also from the power distribution relative to the driving sources. And pattern generating means generates on the basis of the peak time thus obtained an acceleration pattern and a temporally reflected deceleration pattern for each driving axis whereby the tact time required for each displacement can be minimized. <IMAGE>
16946006 | The invention relates to an automatic mount installation for magnetic tapes comprises trays (11) containing a plurality of arranged magnetic tapes magnetic tape drives (12) tray stations (14) temporarily loading a plurality of trays (11) mounting robots (16) disposed between the tray stations and the magnetic tape drives tray storage racks (30) separately disposed from the tray station tray robots (20) transferring trays to and from both the tray stations and the tray storage racks load/unload stations and an information control unit (71). It is possible for the installation to exchange a large volume of required tapes in tray units without interrupting the mount work to shorten the delivery time of tapes to and from magnetic tape drive systems and to progress operation availability of magnetic tape drives.
16946189 | Cable handling and preparation apparatus comprising a cable source (12) cable stripping and crimping means (14) length determining means robotic control means (13) cable guidance (43) and marking (11) means and cable conveying means (16). The arrangement is such that at least one cable or possibly more can be selectively drawn from a source comprising several powered cable reels (18) holding cables of different size by the robotic control means (13) subjected to processing by the stripping and crimping means (14) and subjected to marking preferably laser marking along its length the prepared cable simultaneously and progressively being conveyed from the apparatus by the conveying means (16). <IMAGE>
16946806 | A neural network quantizer for quantizing input analogue signals includes a plurality of multi-level neurons (3). The input analogue signals are sampled (2) and supplied to respective ones of the neurons (3). Output values of the neurons (3) are converted into analogue values weighted (4) by weighting coefficients determined in accordance with a frequency band of at least one frequency component of the input analogue signals and fed back to the respective one of the neurons (3) and to the other neurons (3). The weighted analogue values fed back are compared (34 35) with the respective ones of the sample input analogue signals. The output values of the neurons (3) are corrected in response to the compared results and when the compared results are converged within a predetermined range the output values of the neurons (3) are produced to quantize the input analogue signals. <IMAGE>
16947313 | In a device and method for predicting a future muzzle velocity of an indirect fire weapon 3 7 means 9 11 responsive to a measurement of muzzle velocity are adapted to implement an adaptive empirical predciction method to predict the future muzzle velocity. The invention also relates to an aiming system and method for an indirect fire weapon 37. The system comprises a muzzle velocity measuring device 5 and predictor means 9 11 responsive to an output of the muzzle velocity measuring device 5 for determining a new elevation setting from the weapon. Preferably the predictor means utilises an adaptive empirical prediction method such as a Kalman Filter or neural network. <IMAGE>
16947337 | A control method which is preferable for a mobile robot system having a control station and a plurality of mobile robots. When mobile robots having no task exist in the system and tasks not completed are remaining the control station instructs the mobile robots to evaluate the remaining tasks. The mobile robots having no task then evaluate the remaining tasks and report the evaluation values to the control station. The control station sequentially selects the combination of one of the mobile robots having no task and one of the remaining tasks which are not assigned to the mobile robots so that the combination presenting the best evaluation value is selected and assigns the task of the selected combination to the mobile robot of the selected combination. <IMAGE>
16948641 | An electric wire insert is first produced from a primary product (10) having support projections (13) which abut on the interior of a mold and at least one of the bores is provided on a final portion to be a part of the exterior of a resin-molded portion (1) so that at least one of the electric wires (22) extends through a bore (12) having a slightly smaller internal diameter than the external diameter of the electric wires. After inserting a terminal-pressed electric wire (29) the primary product (10) with the terminal electric wire (20) is set and disposed in position in the mold by the support projections (13). Then a secondary forming operation is carried out. Thus a resin-molded product (1) is formed in which a secondary forming resin covers the exterior of the primary product (10). Since the electric wire does not come into contact with the interior of the mold because of this construction it is possible to prevent damage due to biting of the mold and to effect an automatic setting of the electric wire in the mold by a robot. <IMAGE>
16948650 | A method and apparatus for constructing training and utilizing an artificial neural network (also termed herein a 'neural network' an ANN or an NN) in order to transform a first color value in a first color coordinate system into a second color value in a second color coordinate system. <IMAGE>
16948787 | In order to speed up and simplify automated learning of rules by a neural network making use of fuzzy logic data (120) from a system is analyzed by a teaching data creation means (140). This groups the data into clusters and then selects a representative data item from each group for subsequent analysis. The selected data items are passed to a rule extraction means (180). This investigates relationships between the data items to derive rules but eliminates rules which have only an insignificant effect on the system. The result are candidate rules which are stored in a first rule base (200). The candidate rules are then compared with rules in a second rule base (240) to check for duplication and/or contradiction. Only those rules which are not duplicated and not contradictory are stored in the second rule base (240). Hence when fuzzy inference is used to control the system on the basis of rules in the second rule base (240) only valid rules which provide a significant effect on the system are used. <IMAGE>
16949200 | In an apparatus for controlling an industrial robot system comprising a workpiece handling apparatus (12) having first revolute joints (RJ11-16) for moving a workpiece (1) and a tool moving apparatus (11) having second revolute joints (RJ1-6) for moving a tool (2) so as to move the workpiece and the tool on a predetermined trajectory between two adjacent teaching points there are calculated a position and an attitude of a predetermined coordinate system of a predetermined workpiece attachment reference point based on a coordinate system of a baseplane (11B) of said workpiece handling apparatus and a position and an attitude of a predetermined coordinate system of a predetermined tool attachment reference point based on a coordinate system of a baseplane (12B) of said tool handling apparatus from inputted teaching data. Further there are calculated joint variables of the first and second revolute joints for moving the workpiece and the tool on the trajectory from the calculated data. Finally the first and second revolute joints are simultaneously driven in accordance with the calculated joint variables thereof. <IMAGE>
16949203 | A neural network has an input layer a hidden layer and an output layer. The neural network includes a lower neural network model composed of hidden layer neurons and input layer neurons for learning a plurality of linearly separable patterns and a higher neural network model composed of hidden layer neurons and output layer neurons for combining the linearly separable patterns into a linearly unseparable pattern. <IMAGE>
16949269 | A three-dimensional mouse system for a computer's display or a robot comprising a pointer movable in space by the user; a transmitter being an integral part of said pointer; at least three receivers; a processing unit having a microprocessor an input/output communication interface and a connecting unit for information and power transfer; and a soft-ware means. The transmitter and the receivers are connected to the microprocessor through the input/output communication interface. The microprocessor is connected through the input/output communication interface to the connecting unit attached to the computer. When the receivers react to a signal received from the transmitter they transfer independently to the microprocessor their output signals depending correspondingly on the space position of the transmitter with reference to the receivers; and the microprocessor computes the space position of the transmitter; and the output signal of the microprocessor is transformed into an appropriate form and is then transferred to the computer and processed by the software means to provide on the computer's display or in the robot's action a three-dimensional reflection corresponding to the movement of the pointer in real time in space. <IMAGE>
16949762 | In order for neural network technology to make useful determinations of the identity of letters and numbers that are processed in real time at a postal service sorting center it is necessary for the neural network to 'learn' to recognize accurately the many shapes and sizes in which each letter or number are formed on the address surface of the envelope by postal service users. It has been realized that accuracy in the recognition of many letters and numbers is not appreciably sacrificed if the neural network is instructed to identify those characteristics of each letter or number which are in the category 'invariant.' Then rather than requiring the neural network to recognize all gradations of shape location size etc. of the identified invariant characteristic a generalized and bounded description of the invariant segments is used which requires far less inputting of sample data and less processing of information relating to an unknown letter or number.
16949783 | In order to control a controlled object (1) such as a vacuum cleaner or washing machine signals are derived from a single sensor (4 or 5) which measures a single property of the controlled object (1) and are the signals used by a characteristic amount sampling unit (8) to derive a plurality of control characteristics. These are then processed by a neural network (15) to derive a basic control signal. The characteristics or further characteristics derived from a further sensor (4) and a local condition detector are analysed by a fuzzy logic system (16) and used to modify the basis control signal. In other arrangements the fuzzy logic is applied (60A 60B 60C 60D) to each characteristic before the characteristics are applied to the neural network (15). Because the calculation time needed by the neural network (15) is long it is possible to detect (50) if one of the characteristics has a particular volume (is within a predetermined range). Then a fixed pattern may be derived modified only by the fuzzy logic (16). <IMAGE>
16950592 | Apparatus (11) is robotically operated to pick up an optical element such as a ball lens (12) or an optical fiber place it in a groove or depression (13) of a substrate (14) and apply pressure to it so that it is bonded to the substrate. The tool comprises a retracting element holder (17) surrounding a bonding tool (16). A vacuum channel (18) communicates with the element holder so that by the application of a vacuum it can pick up an optical element. The tool then moves the element to place it for example in a depression (13) of a substrate whereupon the vacuum is released thereby to allow the element to nest between opposing sidewalls of the depression. The retracting holder element is simultaneously retracted vertically upwardly so as to expose a bonding surface of the bonding tool. After the element has nested in the groove the bonding tool contacts the element and forces it against opposite sidewalls to effect a thermo-compression bond of the optical element with the sidewalls. <IMAGE>
16951207 | Microprocessor controlled isopropyl alcohol vapor dryer system for robotic drying of wafer cassettes containing wafers or substrates. A wetted wafer or substrate is robotically placed into a virgin isopropyl alcohol vapor zone. The wetted surface and free-moving contaminants are replaced by a layer of isopropyl alcohol (IPA) which condenses on the surface. The dryer then robotically moves the IPA coated wafer or substrate into an upper cooling zone causing the isopropyl alcohol layer to flash off of the substrate surface leaving the surface completely dry to a molecular level. IPA vapors are heated at the bottom of a quartz tank and maintained as a vapor by electric heating panels surrounding the quartz tank. A stainless steel cooling jacket surrounds the upper outer region of the quartz tank and between the quartz tank and a stainless steel containment tank along with a cooling coil delineates a cooling zone about the upper region of the quartz tank where the IPA is flash-cooled from the surface of the substrate. A saucer with opposing curved sections provides for improved vapor blanket generation and regeneration. Cooling coil catch trays catch IPA condensate for channeling to the side walls. The IPA condensate rolls down the walls and is heated and returned in a vapor state or to the sump at an elevated temperature. <IMAGE>
16951400 | A method for determining depth to basement from aeromagnetic data utilizes neural networks (10) to automate the laborious process of profile interpretation. The neural networks provide consistency accuracy and overall quality without bias of interpretation. A network is provided having input (12) intermediate (14) and output (16) layers. A two-dimensional profile magnetic basement model is formed reprocessed aeromagnetic survey profiles are windowed for input to the network the network is trained by weight adjustment using profiles from known basement structures the trained network is tested and then applied to aeromagnetic profiles over an unknown earth formation. <IMAGE>
16951451 | In a control device for controlling a servo motor (1) driving a robot arm a target position command signal (Sp) is input to a first operation section (5) which generates a speed command value (Sv1) for the speed feedforward. The target position command signal (Sp) is also input to a delay section (6). A target position command signal (Sp') delayed by a time period is obtained by the delay section (6) and supplied to a second operation section (7). A positional deviation (E) between the target position command signal (Sp') and a position feedback signal (P) is calculated by the second operation section (7). The obtained positional deviation (E) is input to a third operation section (8) and generated as a speed compensation command signal (Sv2). A speed command signal (Sv) obtained by addition of the speed feedforward signal (Sv1) and the speed compensation command signal (Sv2) is supplied to a servo driver (10) for driving the servo motor (1). As a result the time lag in the response of a system of the controlled system after the servo driver (10) can be compensated for and an error in the positional deviation or the speed command signal (Sv) can be prevented from being increased. <IMAGE>
16951491 | A neural network is provided and utilised to learn a relationship between a brightness and/or colour of a selected picture element and the brightness and/or colour of the surrounding picture elements. If the neural network determines that anti-aliasing would enhance the overall clarity of the graphic image the neural network then computes a scaling factor which is utilised to modify the brightness and/or colour of a selected picture element to achieve anti-aliasing. In the depicted embodiment of the present invention a single picture element of a three by three matrix of nine picture element is modified as required to blur the jagged edge of a graphic image with respect to a graphic displayed in a computer system.
16951618 | A retractable tool bit assembly utilized in connection with a robotic gripper type end-effector. The apparatus includes one or more spring loaded nestable or telescoping tubular sections (3234) together with a catch mechanism for capturing and holding the tool such as an allen key in its retracted position. The innermost tubular section includes a threshold cap and engages and holds the tool (36). The catch mechanism consists of a slider type mechanism located adjacent a relatively large router base section and includes means for engaging a conically or mushroom shaped rear end portion (76) of the tool when the telescoping sections are moved to a retracted or parked position. The catch mechanism is released upon actuation of a rotary tool drive motor coupled to a circular mount and which holds the base section. When released all the telescoping sections including the tool extends fully outward to a use position. <IMAGE>
16951695 | A simulator includes a modelling simulate section (120) in which properties of an apparatus to be controlled are modelled. In addition this simulator includes a neural network (130) in which learning is performed depending on a real control quantity for the apparatus to be controlled. A correction value relative to a simulation control quantity for the modelling simulate section (120) is calculated in response to a process quantity output from a controlling unit (10) into the neural network (120). Thereafter the simulation control quantity is corrected depending on the calculated correction value. In practice learning is performed in the neural network (130) by changing synapse loads (T<5><4> T<5><5> --- T1n) based on a real control quantity for the apparatus to be controlled. As a result of the foregoing correction the simulator can simulate the real apparatus more accurately. <IMAGE>
16951796 | An automated storage library includes four library boxes 1A 1a 1B and 1b each of which contains four optical disk drives 4 and a robotic picker 5. The picker and drives of each box are connected through a switch 60 to two library controllers 17A and 17a. Each library controller 17 maintains an inventory (70) of all storage media in the entire library but has no disk location inventory. The library controllers are not coupled to each other. Each picker 5 has exclusive access to a set of storage cells and internal peripheral storage devices 4. In addition a picker controller for each picker maintains a disk location inventory (71) for the disks accessible by such picker. During a failure condition which prevents one library controller from accessing a particular storage medium the other library controller can be signalled to attempt to access such storage medium. <IMAGE>
16951797 | An automated library system has sequentially stored data on a recording tape medium. A multiplicity of copies of the data is stored on different tape cartridges. The copies and the original are stored in different areas of the library. Each data segment stored on the tape media copy is stored in different areas of the media length from the original. The multiple copies are created and deleted independent of any user control by a multiple virtual cartridge control 82. The usage of the original and any copies accumulated by a use log 92 determine the number of copies and their residence times. A logic function 90 in a library manager 18 selects the tape cartridge that can be retrieved in the shortest response time using the location of the original and the copies the location on each cartridge of the data requested the drive and library robot picker availability add the respective queues. <IMAGE>
16951896 | Reliability of an automated storage library is improved by mounting two CCD cameras 64 and 66 on a turret plate 67 with two grippers 69 and 70 the CCD cameras providing video support for both grippers. The turret plate 67 is rotatably mounted on the end of an anthropomorphic robot arm 59 so that the cameras and grippers are rotated and angled into position as needed for viewing or gripping. A CCD camera is positioned to view a tape cartridge for capturing an image of the label attached thereto. While the captured image is being processed to verify its identity the first gripper is rotated into position and moved forward to grip the desired tape cartridge. The robot arm then moves the camera and gripper assembly to a tape drive and rotates the second gripper into position to remove another tape cartridge from the tape drive. The turret plate is again rotated to position the first gripper to insert the verified tape cartridge into the tape drive. Thus pick-before-place operations may be performed by a single camera and two grippers. The second camera is added to increase reliability for pick-before-place. If either gripper fails a single camera and a single gripper in any combination will allow the automated storage library to continue to provide storage and retrieval functions. <IMAGE>
16952105 | In a camera arrangement of a computer vision system camera calibration is effected on-line i.e. while the camera is involved in a visual task. The calibration is carried out automatically whenever the camera undergoes a series of displacements relative to a fixed scene. The calibration method is based on the epipolar transformation associated with each displacement using Kruppa equations to derive the calibration signals. <IMAGE>
16952798 | A glass mounting arrangement for mounting a window glass (84) in a window frame (90) comprises a channel-shaped flexible strip (10) which has apertures (34) at intervals therealong. Each aperture (34) sealingly receives an arm (60) of a respective mounting clip (50). Each mounting clip (50) has a U-shaped portion (52) which seats in a recess (22) in the channel (12) of the strip (10). The strip (10) with the clips (50) mounted therein is placed on and along the peripheral edge of the window glass (84) before the latter is offered up to the window frame (90). As the window glass is moved bodily towards the window frame (90) surfaces (67) of the arms (60) contact the window frame (90) and correctly position the window glass with respect to the window frame (90). The arms (60) elastically deform to allow locking shoulders (66) to pass over the edge of the frame (90) the arms (60) thereafter resiling to secure the window glass in position. Lips (1018203642 and 76) provide additional sealing. The mounting arrangement is particularly suitable for use with a robot. <IMAGE>
16953389 | Errors or failures in a transmission system can be accurately predicted by a system (18) which processes error or failure data collected by the transmission system during uniform intervals to yield data indicative of the errors or failures during each of a plurality of non-uniform overlapping intervals. The errors or failures measured during the non-uniform intervals are selectively weighted and summed within a neural network (22) trained with historical error or failure data to yield a set of predictions each representing the predicted number of errors or failures during each non-uniform interval. The predictions from the neural network (22) are then thresholded by a control unit (24) and used to raise an alarm which signals the possibility of error or failure in the transmission system. <IMAGE>
16953652 | For indicating tire inflation and/or vehicle velocity an array of strain gage sensors installed in a driveway or the like is used to determine the distribution of contact forces along the width of a pneumatic tire. A neural network may be employed to classify the patterns of force sensed in this manner. Additional processing of the data permits vehicle velocity to also be determined. <IMAGE>
16953879 | The present invention relates to a method of determining decrees of an angle between the rotational axes of each of three articulations constituting robot wrist and more particularly to a method of determining kinematic parameters for robot wrist wherein a method of determining twist angle between the rotational axes is improved so that robot wrist can orient arbitrarily without regard to position of robot arm when attaching robot wrist having an offset in which the rotational axes of three articulations do not coincide at one point to the robot arm of an articulated type. According to the present invention if finding a length l 3 of articulation upper part of robot arm a virtual length of upper articulation of robot arm ( l o_3) by using offset link length(d5) of robot wrist and twist angle( alpha 4) and twist angle( alpha 5) by the invented formulas the robot wrist composed of an offset can orient arbitrarily at any positions whereby the conventional problems have been eliminated and the effects enabling to improve the orienting region of robot wrist have been obtained. <IMAGE>
16954070 | An apparatus and method are disclosed for determining a confidence level for a plurality of neural network output states (data values). The apparatus includes a memory (1315) (including a stored program) for storing the data values and a processor (17) for determining the highest and next highest data values and a ratio of the highest and next highest data values. The ratio represents a confidence level or degree of confidence in accuracy of classification of the data values. The method employed by the apparatus includes the steps of calculating said ratio and applying it to the neural network output data values for rejecting or accepting said data values as correct. This method reduces errors in rejection of correct data values and in acceptance of incorrect data values. <IMAGE>
16954275 | An automatic wafer (W) lapping apparatus (1) including: a lapping assembly (A) consisting of an upper lapping plate a lower lapping plate and wafer carriers (7); a loader assembly (B) installed in the vicinity of the lapping assembly; an unloader assembly (C) installed in the vicinity of the lapping assembly; and a robot (D) having wafer holder member (26) for holding a plurality of wafers (W) and for transferring the wafers between the loader assembly and the unloader assembly and the lapping assembly WHEREIN the wafer lapping assembly further includes a position sensor (9) for detecting the position of the carriers (7) and a device (33) for cleaning the wafer holder and the robot (D) consists of a single-handed arm (25) and the wafer holder (26) supported at the fore end of the arm of the robot which can hold wafers (W) one by one. <IMAGE>
16954303 | Improved system and method for speaker-independent speech token recognition are described. The system is neural network-based and involves processing a sequence of spoken utterance e.g. separately articulated letters of a name to identify the same based upon a highest probability match of each utterance with learned speech tokens e.g. the letters of the English language alphabet and based upon a highest probability match of the uttered sequence with a defined utterance library e.g. a list of names. First the spoken utterance is digitized or captured and processed into a spectral representation. Second discrete time frames of the spectral representation are classified phonetically using the spectral coefficients. Third the time-frame outputs are used by a modified Viterbi search to locate segment boundaries near which such segment boundaries lies the information that is needed to discriminate letters. Fourth the segmented or bounded representation is reclassified using such information into individual hypothesized letters. Fifth successive hypothesized letter scores are analyzed to obtain a high probability match with a spelled word within the utterance library. The system and method comprehend finer distinctions near points of interest used to discriminate difficult-to-recognize letter pair differences such as M/N B/D etc.. The system is described in the context of phone line reception of names spelled by remote users. <IMAGE>
16954370 | A novel apparatus for diagnosing cerebral infarction uses a neural network wherein plural sets of data previously obtained from healthy and sick person each including an age measured values of coagulo-fibrinolytic molecular markers (e.g. D-dimer TAT and PAP) an index indicative of the state of cerebral infarction (e.g. 0 for healthy persons and 1 for sick persons) are repeatedly input into a neural network to let is learn the correlation to these characteristics and thereafter a set of data of a person to be diagnosed including his age measured values of the coagulo-fibrinolytic molecular markers and the like are input into the neural network to obtain an index indicative of his state of cerebral infarction as a degree of dangerousness of cerebral infarction. This apparatus carries out a method which is significantly higher in accuracy as compared with the prior art methods using the same data. <IMAGE>
16954647 | Robot for treating articles and particularly for cleaning (washing) them comprising a circular turret (32) which is driven in rotation mounted above the chamber (10) or the like receiving the articles to be treated a shaft (14) positioned vertically over the said circular turret to which is imparted an alternating vertical translational movement and a carriage (24) supporting the said shaft and capable of being displaced over a guide track (28) provided diametrically on the said circular turret characterised in that the said shaft (14) is hollow and the cleaning (washing) liquid is supplied via this shaft and the head (20) mounted at one of its ends is equipped with means for treating the said articles these means being for example one or more optionally orientable spraying nozzles. <IMAGE>
16954655 | Improved robot for treating in particular for cleaning (washing) and/or manipulating articles characterised in that it comprises: - a first circular turret (14) driven in rotation and mounted above the space (12) or the like where the articles are positioned before being manipulated and optionally cleaned (washed) and/or treated; - a second circular turret (20) driven in rotation independently of the rotational movement of the first turret (14) mounted over the said first turret placed inside this first turret and whose diameter is equal at least to the radius of the first turret; and - a shaft (30) positioned vertically over the said second turret (20) this shaft being driven in an alternating vertical translational movement and comprising a head (32) mounted at one of its ends and which is equipped with means for treating and/or manipulating the said articles; - the said shaft (30) is hollow and cleaning (washing) liquid is supplied through this shaft the head (32) mounted at its end then being produced in the form of one or more optionally orientable spraying nozzles these said nozzles being mounted at the end of the head by means of a rotary arm. <IMAGE>
16954663 | The present invention relates to a device (3) for inserting a cylindrical part (7) into an orifice (1) without chamfer this device comprising a body provided with a traversing passage (4) at least three articulated lugs (6) which centre this device with respect to the orifice the body of this device comprising on its upper portion a chamfer (5) which permits the introduction of the cylindrical part (7) into the traversing passage (4). Application to the introduction of pistons into an engine unit of an internal-combustion engine on a robotised installation. <IMAGE>
16954665 | Method of piloting a robot arm comprising a certain number of articulations (A to F) which are likely to come up against an end stop. Substitute paths are automatically defined by calculation or by the choice of intermediate objective in order to arrive at destination points when the direct path would imply certain articulations coming up against end stops. Ã¢â‚¬Â¦<IMAGE>Ã¢â‚¬Â¦
16954698 | The method comprises various steps such as: - making a surface (SI) correspond to the image shape - superimposing this surface on a frame of image points (PI) - scanning the surface with geometric elements of different shapes incorporating image points - determining the various dimensions of the surfaces scanned - making an image shape identification correspond to the set of dimensions of scanned surfaces in a classifier system of the neural classifier type APPLICATION: - optical processing of documents - medical imagery - robotics <IMAGE>
16955007 | Receiver for the parallel demultiplexing of an optical sensor network with spectral modulation coding consisting of a single interferometric system for example of the Michelson type comprising a separator cube (34) associated with two mirrors (36 38) of which one has a stepped structure for defining various fractions of the luminous flux supplied by the sensor network and to generate therein optical path differences matched onto those of the sensors lenses (46) being provided to focus these various fractions of the luminous flux onto photoreceivers (50). The receiver allows automatic parallel demultiplexing of the signals supplied by the sensor network with spectral modulation coding. <IMAGE>
16955237 | Installation and method for guiding a robot (1) on a trajectory T by use of magnets of two sorts some of which (N) physically represent the trajectory while others (S) which are placed a little to the side of the trajectory and make it possible to substantially reduce the number of the foregoing have the function of announcing changes in curvature of the trajectory. <IMAGE>
16955533 | The welding operation of the welding clamp 12 is controlled by a welding control cabinet 15 containing a servo-control unit 16' and an electronic switch 17. The movements of the welding clamp from one welding spot to another are determined by a robot 13 controlled by a control unit 14 provided with a servo-control unit 16. The switch 17 is controlled in such a manner that the welding operation as well as the start of the opening and closing of the welding clamp 12 are controlled by the welding control cabinet 15 (the robot being immobile) and the movements of the welding clamp in synchronism with its opening or its closing are controlled by the control unit 14. <IMAGE>
16955652 | Method and device for automatic object classification comprising a learning phase and an execution phase combining in the learning phase a self-organising method with the method of retro-propagation of the gradient and carrying out the execution phase according to the structure of the perceptron. Application: recognition of shapes for robotics or industrial control. <IMAGE>
16955660 | Procedure for aligning a laser beam on the opening of a nozzle and matched head device for machining by laser beam. This procedure enables a laser beam to be oriented via a succession of articulated arms of a robot accurately and without direct intervention on any arm of the said robot. This procedure consists in measuring an angular error DELTA alpha and then a translational error DELTA d between the laser beam and each axis of rotation or translation of the robot machine including the final axis of rotation O10 O11 of the focusing head. These errors are then corrected by virtue of means (4 10A 10B 16A-16F M1-M10) modifying the path of the beam in terms of translation and of rotation specific to each axis of the robot. The invention also relates to a device implementing this procedure by virtue of a focusing head comprising a retractable focusing lens (32) a retractable mirror (36) a position detector (34) and a motor (22) enabling the focusing head to rotate. The invention relates to two variants of the focusing head. These use spherical and parabolic mirrors as the focusing means. The latter are more appropriate for industrial application than the solution having a retractable lens. In general the invention applies to industrial cartesian and multi-articulated robots. The invention applies more particularly to laser robots when carrying out intervention operations in hostile environments. <IMAGE>
16955891 | Method of initialising the position of a robot arm (1) at the start of an operating cycle in which the position of the arm has been recorded in the form of coordinates of the articulation states (5) in a permanent memory (13). The control computer compares the recorded and actual position of the arm (1) with the predetermined initialisation position and determines the appropriate movement to be applied. <IMAGE>
16956539 | In order to fit a prefabricated article with a profiled strip the surface is firstly pretreated and then an extruder (16) is fed with a thermoplastic elastomer. At the outlet of the extruder (16) a pressure-withstanding heating pipe (22) conveys the material to a heated extrusion head (8) which is guided to the surface of the article by a robot (4). Application to a motor-vehicle window (glazing article) (1) in order to fit it with a profiled frame (24) around the periphery. <IMAGE>
16956671 | The subject of the present invention is a flexible workshop for assembling a product for example a motor vehicle door comprising a series of fixed stations (1) supplied with elements of the product arranged in containers (2) and a series of self-propelled carriages (1) passing in front of the containers (2). According to the invention each carriage (1) comprises at least one robot (11) and computer means (16) capable of controlling the robot so that at each station it seizes an element from the corresponding container (2) and mounts it on the product (6). <IMAGE>
16956945 | Picture compression method comprising two steps (1 5). A first step of vector quantisation (1) compresses a source picture (2) into an index picture (4) which is coherent with respect to the source picture (2). A second step (5) again compresses this index picture (5) in accordance with a prediction procedure using a multilayer neural network. Ã¢â‚¬Â¦<??>Application: picture compression for storing and transmitting pictures. Ã¢â‚¬Â¦<IMAGE>Ã¢â‚¬Â¦
16956946 | Internal connection method for neural networks linking successive neural layers. The output states of the neurons of a new layer are represented by functions obtained according to a first step (21) by carrying out a weighted summation of functions each representing the output state of a neuron of the preceding layer according to a second step (22) by applying a saturating function to the result of the summation and according to a third step (23) by applying a distribution function to the result of the saturating function. Application: image processing and analysis signal processing. <IMAGE>
16957334 | The invention relates to a robot (3) which can be manipulated from a fixed or moving work station this robot being capable of being moved at least partly from the moving work station (1) onto the fixed work station (2) or vice-versa. The robot is controlled by the user by means of a robot/user interface (12) connected to control means (31) of the robot and transmission/receiving means (13 and 22) which provide the communication of information between the two work stations. According to a variant of the invention the robot comprises a coupler (32) making it possible to establish both mechanical and electrical links between one of the work stations and the robot itself. According to another variant of the invention the robot includes a carrying means permanently positioned on one work station and a manipulating means which can be moved from a carrying means onto another carrying means. The invention applies particularly to the field of robotics for helping the disabled the moving work station then being an electric wheel chair. <IMAGE>
16957337 | The method according to the invention consists in causing execution of a succession of operating phases with a set of concurrent tasks of the real-time executive under the direction of a supervisory task which organises the running of the concurrent tasks which regulates their initiation and which detects their completion. Each operating phase comprises the random choice of an initiation mode the initiation of the concurrent tasks their freeing from a standby condition the detection of the arrival of each of the concurrent tasks at the end of the routine and the memory storage of characteristic parameters of the operating phase which has just been performed. The invention makes it possible to validate real-time executives used especially in the aeronautical space nuclear railway medical or even robotic fields.
16957387 | The method of matching two graphs associated with physical entities the two graphs respectively including a number of nodes N1 and N2 such that N1 </= N2 consists by an optimisation process in iteratively modifying an association function denoted F between the nodes of the two graphs so as to minimise by successive approximation a function C (F) called matching cost function and defined in such a way as to constitute a measurement of the error in the association effected by the current association function. Application in the field of image analysis and particularly to the registration of images originating from different sensors and to three-dimensional pattern recognition. <IMAGE>
16957489 | The present invention relates to a method for calibrating a robot with respect to a production line as well as the device for implementing such a method. The device is characterised in that it comprises at least three point optical targets (1) (each comprising a light-emitting diode (5) whose light is focused by a lens (7) onto one of the extremities of an optical fibre (8) whose opposite extremity serving as an optical target is localised in the reference system of the production line at a known reference position and a CCD-sensor video camera (10) installed on the robot for determining the coordinates of the optical targets (1) in the reference system of the robot. The invention finds an application in the field of motor cars. <IMAGE>
16957901 | The present invention relates to a mechanical interface device installed between the end (4) of a robot and a working tool (3) of the latter. This device is characterised in that it is arranged so as to include two degrees of freedom in translation in two directions (X Y) which are perpendicular to a nominal direction (Z) and three degrees of freedom in rotation about these three directions (X Y Z). The invention finds an application in the field of robotics. <IMAGE>
16958425 | Packages (10) are assembled with sleeve type boxes having a receptacle portion (14) and a closure portion (24) in a process and apparatus which guide the packages between a fixed guide (52) and a movable guide (50) into a receptacle portion held in the jaws of a grasping device (66) after which the partially completed product is moved along a path (62) into engagement with a closure portion held at an angle to the path by a grasping and holding device (64) which rotates the closure portion into telescopic engagement with the receptacle portion as the two portions move along the path (62). A programmable robot (56) is used to pick up matched pairs of closure and receptacle portions engage the closure portions with grasping and holding device (64) and engage the receptacle portions with grasping device (66); and after insertion of a package the matched pairs are reassembled. <IMAGE> <IMAGE>
16958777 | A neural network development utility assists a developer in generating one or more filters for data to be input to or output from a neural network. A filter is a device which translates data in accordance with a data transformation definition contained in a translate template. Source data for the neural network may be expressed in any arbitrary combination of symbolic or numeric fields in a data base. The developer selects those fields to be used from an interactive menu (602). The utility scans the selected field entries in the source data base to identify the logical type of each field (604) and creates a default translate template based on this scan (605). Numeric data is automatically scaled. The developer may use the default template or edit it from an interactive editor (606). When editing the template (607) the developer may select from a menu of commonly used neural network data formats and from a menu of commonly used primitive mathematical operations. The developer may interactively define additional filters to perform data transformations in series thus achieving more complex mathematical operations on the data. Templates may be edited at any time during the development process. If a network does not appear to be giving satisfactory results the developer may easily alter the template to present inputs in some other format. <IMAGE>
16958778 | An enhanced neural network shell for application programs is disclosed. The user is prompted to enter in non-technical information about the specific problem type that the user wants solved by a neural network. The user also is prompted to indicate the input data usage information to the neural network. Based on this information the neural network shell creates a neural network data structure by automatically selecting an appropriate neural network model and automatically generating an appropriate number of inputs outputs and/or other model-specific parameters for the selected neural network model. The user is no longer required to have expertise in neural network technology to create a neural network data structure. <IMAGE>
16958828 | The dispatching apparatus with a gas supply distribution system (300) basically comprises an automatic handler 301 and a vertical stocker (302). The vertical stocker comprises a frame (308) formed by an assembly of tubes supporting a plurality of support stations or bins (309) each provided with gas injector means (311) connected on the one hand to the gas injection valve means of the container and on the other hand to a compressed ultra pure neutral gas supply installation. As a result during the processing idle times an adequate overpressure of said neutral gas is maintained in the interior space of the container enclosing the workpiece e.g. a silicon wafer. The automatic handler (301) basically comprises a handling robot (305) having an extending arm (306) provided with gripping means (307) adapted to the container design. The handling robot (305) is affixed on an elevator (304) for vertical movement and is able to rotate about it. The automatic handler (301) is adapted to transfer of containers (100) between the vertical stocker and conventional conveyors (401 402) or between the conveyors themselves. <IMAGE>
16958829 | A dual-port version of the pressurized interface apparatus (200) consists of two independent IN/OUT sections (to match most conventional processing equipments provided with respective pre-process and post-process stations). The pressurized interface apparatus interfaces one container and a processing equipment. It includes a frame (201) which essentially consists of a box-shaped housing (202) provided with a rim (203) at its rear face. Housing (202) delineates an interior space (204) common to the two IN and OUT sections. The front face of housing (202) is provided with two port windows (205) closed by respective port lids (214). Similarly the rear face of the frame (201) is provided with two corresponding communication gates (205) for communicating with the said pre-process and post-process stations respectively. There are one port window and one communication gate for each section the interior space therebetween forming a port zone. A pair of notches (206) and a pair of thrusts (207) are disposed on the sides of each port window. A lid actuator device (209) is affixed onto the top surface of the housing (202) whose role is to controlably permit or prevent access into said interior space (204) through port windows (205). Lids (214) maintain interior space 204 fully hermetic once closed. In each port zone a transfer handler robot (216) is mounted and affixed on the internal face of the housing bottom. Interface apparatus (200) further includes two container receiving zones one for each section. Container receiving zone essentially consist of centering supports (221) provided with two centering rails (222) which partially engages in a recess constructed at the bottom of the housing under the port windows. Each section further includes a pair of clamping actuator devices (225) encompassing the port window. A clamping actuator device comprises a jack a movable arm and a pair of retractable finger (228) mounted thereon. It further comprises a gas feeding system (229) including a retractable nozzle (230) and a hose (231) connected to a compressed ultra pure neutral gas supply installation to establish the desired pressure within the container. Finally interface apparatus (200) still further includes a container transfer device (233) and gas injection valve means (244) connected to the said gas supply installation to establish the desired pressure within the housing interior space (204). The role of the container transfer device is to transfer the container from the IN section receiving zone to the OUT section receiving zone. <IMAGE>
16958830 | Fully automated and computerized manufacturing conveyor based line architecture (15) for the storage handling and transporting of articles in view of the treatment thereof in a plurality of processing equipments (500) ; said manufacturing line being installed in an average cleanliness ambient including: a) pressurized sealable transportable containers (100) of the type consisting of a box-shaped housing provided with an access opening sealed with releasable door means and gas injection valve means enclosing a workpiece therein; b) conveyor transportation means (401-1); c) gas supply installation means (700-1) comprising a compressed ultra pure neutral gas supply source and a delivery system. d) dispatching apparatus means with a gas distribution system (300-1) comprising: storage/gas feeding means (302) for storing the containers basically consisting of a frame supporting a number of support stations or bins each provided with gas injector means connected to said gas supply installation means; handling means (301) for transferring said containers between said bins and said conveyor transportation means; e) interface apparatus means (201-1) adapted to receive said containers and transfer the workpiece enclosed therein to a processing equipment (500-1) comprising: container receiving means for receiving/sending a container from/to said conveyor transportation means; a pressurized port zone or loadlock provided with transfer robot means therein interfacing said container receiving means with said processing equipment; actuator means for moving said container on said container receiving means; and f) computer means (600) for overall control of said conveyor transportation means dispatching apparatus means gas supply installation means interface apparatus means and said processing equipments. <IMAGE>
16958909 | An interface for a neural network includes a generalized data translator and a certainty filter in the data path including the neural network for rendering a decision on raw data possibly from a data processing application. The data translator is controlled with user-definable parameters and procedures contained in a property list in order to manipulate translation truncation mapping (including weighting) and other transformations of the raw data. The neuron to which the output of the data translator is applied is controlled by a code index contained in an action list. An external certainty threshold is also provided preferably by the action list to filter the output of the neural network. The core program used with the ConExNS neurons for system maintenance also includes further core operations and size maintenance operations responsive to commands from the user of an application to cause operations to be performed within the neural network as well as to create and update the property and action lists. <IMAGE>
16959844 | In the production of reinforcements for construction purposes the machines used are predominantly automatic machines operated by hand from which the bows are removed and checked and joined together manually. A method which includes a robot (5) detects and selects the fabricated bows individually on a recognition plate (8) by means of at least one video camera (2) and compares the measured values in a computer (12a). A preferred device additionally provides a rotatable receiving device (1011 13) which serves to bundle (24) and label the checked bows (1'). The subject-matter of the invention reduces the risk of accidents in the production of reinforcements and serves to increase the output of automatic bending machines. <IMAGE>
16960040 | An adhesive shaped strip (20) is applied onto the glass surface along the edge of a glass sheet (18) in particular of a vehicle window by an extruder profile die guided along the glass sheet edge by means of a robot the two ends of the shaped strip abutting one another. Then the end regions of the shaped strip are pressed by machine against the glass surface. The pressing of the end regions of the shaped strip both against one another and also against the glass surface is carried out using a pressing device (10) equipped so as to be coolable and heatable by one or more Peltier elements. Before contact with the shaped strip with cooling by the Peltier elements (2226) the contact surface is covered with a solidified liquid. The Peltier elements are switched to heating mode at the latest during the pressing operation in order to convert the solidifed liquid into a liquid film. The lifting of the pressing device from the shaped strip takes place as long as a liquid film is still present between the pressing device and the shaped strip. The process and the device for carrying it out permit in an extremely simple manner a neat and conclusive joining of the shaped strip ends to one another. <IMAGE>
16960298 | An articulated robot has an arm (2) and two forearms (10 11) which are articulated to the arm (2) about the same axis (9) and controlled by independent drive means (13-16; 18-19). <IMAGE>
16960351 | A robot wrist with two articulation axes (6 8) has a first body (1) which is carried at the distal end of the robot arm a second body (7) which is supported by the first body (1) for rotation about a first axis (6) which intersects the longitudinal axis (3) of the robot arm at right angles and a third body (9) which is supported by the second body (7) for rotation about a second axis (8) which intersects the first axis (6) at right angles. The two bodies (7 9) are rotated by two electric motors (20 10) which are mounted on the first body (1) and the second body (7) respectively with the interposition of 'Harmonic Drive' reduction units of the type in which the output rotor is supported for rotation by a load-bearing element which forms part of the reduction unit. <IMAGE>
16961034 | A capacitive proximity sensing (18) element backed by a reflector driven at the same voltage as and in phase with the sensor is used to reflect the field lines away from a grounded robot arm (16) towards an intruding object (20) thus dramatically increasing the sensor's (18) range and sensitivity. <IMAGE>
16961289 | The present invention relates to a force sensor essentially consisting of a hollow elastomer cushion in which there is disposed at least one device for optical detection of displacement comprising an infrared LED and a phototransistor which detects the displacement of a surface placed in front of it by measuring the intensity reflected from the surface. This force sensor is disposed directly on the finger of the robot which allows direct and accurate information on the stress tensor relating to the stresses exerted on the finger of the robot to be obtained. <IMAGE>
16961555 | The gearing for driving a joint especially for an industrial robot is constructed as worm gearing (9 10) the worm shaft (12) of which is orientated essentially transversely to the longitudinal extent of the arm (5) in which it is mounted. Bevel gearing (15) is provided for driving the worm shaft (12). In this arrangement the worm (9) of the worm gearing (9 10) can be a split worm (9) known per se and restrained by spring force. Gearing free of play and of small overall size and high transmission ratio is thereby provided. <IMAGE>
16962193 | An instruction method for a robot operation program capable of easily making a program. Required one of the standard operation programs (61 <-> 6n) for operating a robot in a typical operation pattern is read out from a memory (31c) of a robot controller (30) and is displayed on the screen of an instruction operation board (57). An operator operates the instruction operation board adds position and speed data etc into the standard operation program on the display screen or corrects the data described in advance in the standard operation program. Therefore operation programs (71 72) for operating the robot in the typical operation pattern or similar patterns can be generated easily. <IMAGE>
16962309 | L'invention se rapporte ÃƒÂ un systÃƒÂ¨me de bibliothÃƒÂ¨que automatisÃƒÂ© (100) qui sert ÃƒÂ ranger et ÃƒÂ extraire des cartouches supports de donnÃƒÂ©es (1202) pour un groupe associÃƒÂ© de plusieurs unitÃƒÂ©s de stockage ÃƒÂ supports de donnÃƒÂ©es (212-214). Dans ce systÃƒÂ¨me on utilise un robot virtuel pour crÃƒÂ©er une multitude de bibliothÃƒÂ¨ques de supports virtuelles dans le seul systÃƒÂ¨me de bibliothÃƒÂ¨que de cartouches automatisÃƒÂ© (100). Cette possibilitÃƒÂ© permet d'utiliser plusieurs types de supports dans la seule bibliothÃƒÂ¨que de cartouches automatisÃƒÂ©es (100) et un groupe correspondant de plusieurs unitÃƒÂ©s de stockage (211-214) dans la bibliothÃƒÂ¨que (100). Ainsi ÃƒÂ chaque unitÃƒÂ© de stockage (211-214) est associÃƒÂ© dans la bibliothÃƒÂ¨que (100) un certain nombre d'emplacements (201-202) de rangement des objets qui peuvent contenir des supports de donnÃƒÂ©es d'une forme et d'un contenu correspondant ÃƒÂ l'unitÃƒÂ© de stockage (211-214). Ce systÃƒÂ¨me de bibliothÃƒÂ¨que de cartouches automatisÃƒÂ© (100) gÃƒÂ¨re de faÃƒÂ§on automatisÃƒÂ©e la correspondance entre les emplacements (201-202) de rangement des objets le type de supports utilisÃƒÂ© et l'unitÃƒÂ© de stockage dÃƒÂ©signÃƒÂ©e (211-214) de sorte qu'une seule et mÃƒÂªme bibliothÃƒÂ¨que (100) apparaÃƒÂ®t ÃƒÂ l'utilisateur comme une multitude de bibliothÃƒÂ¨ques indÃƒÂ©pendantes.
16962536 | An apparatus for inputting accurately to a CPU multidimensional information relative to the coordinates and directions etc. of an object as an operator wishes in non-contact without limitation of the space. Angular velocity sensors (45 6) are provided on the axes X Y Z orthogonal to each other of an operating body (1) which is so shaped as to be gripped by the operator and be mounted on a joint a shoulder or a head etc. Before the operator rotates and moves the operating body (1) to input information push buttons (2 3) provided on the operating body (1) are switched on or off by the operator. Thereby the counting of the outputs of the angular velocity sensors (45 6) are started or stopped. According to a command the signals of the angular velocities corresponding to the movement of the operator are outputted from the sensors (45 6) converted into information and inputted into a CPU via a V/F converter a pulse conversion circuit a gate circuit and a counter. In any space the operator can command the CPU as he wishes by his movement. Therefore it is easy to move a robot arm and perform rotation and movement etc. of a figure on the display screen of a multidimensional CAD or graphic system. Even a handicapped person can do command operations. <IMAGE>
16962817 | A method of correcting deflection having an object of easily determining a finger displacement due to the deflection of a robot and the like from a deflection angle of each axis and performing an accurate correction for each of postures of the robot. At first joint torques applied to axes (W axis U axis...) of the robot (1) are obtained and deflection angles of the respective axes are obtained from the joint torques. Instruction values to the respective axes are corrected by the deflection angles of the respective axes and a finger position of the robot is accurately corrected to an instruction position Xd0 through the correction of the instuction values. Furthermore the deflection angles of the respective axes are obtained and have the robot (1) identify an actual finger position Xd1 in a deflected state from the deflection angles thus obtained. <IMAGE>
16962820 | A stack pattern corresponding to a work arrangement (50) is previously prepared in a robot control system (10). In teaching at first work coordinate system is set (S1) a stack pattern corresponding to the work arrangement is selected (S2) further arrangement data on the work arrangement are input (S3) and two points in the work arrangement are taught (S4). Then the robot control system (10) generates an operation program for palletizing from the data. <IMAGE>
16962871 | Un ensemble autonome de frein de roue pour vÃƒÂ©hicules ÃƒÂ moteur comprend un frein hydraulique (12) de roue une pompe hydraulique (42) de gÃƒÂ©nÃƒÂ©ration de la pression d'actionnement qui extrait l'ÃƒÂ©nergie nÃƒÂ©cessaire pour actionner le frein (12) de roue de l'ÃƒÂ©nergie cinÃƒÂ©tique produite par le vÃƒÂ©hicule par l'intermÃƒÂ©diaire de la roue du vÃƒÂ©hicule un accumulateur de pression (6) et des soupapes (910 11) ÃƒÂ commande ÃƒÂ©lectrique pour rÃƒÂ©gler la pression de freinage. L'ensemble de frein de roue s'approvisionne lui-mÃƒÂªme en ÃƒÂ©nergie ce qui permet de rÃƒÂ©duire la consommation de carburant et de dÃƒÂ©charger le rÃƒÂ©seau d'alimentation ÃƒÂ©lectrique du vÃƒÂ©hicule. Tous les composants essentiels de l'ensemble peuvent ÃƒÂªtre prÃƒÂ©montÃƒÂ©s avec la fusÃƒÂ©e d'essieu (16) du vÃƒÂ©hicule et peuvent ÃƒÂªtre incorporÃƒÂ©s au vÃƒÂ©hicule en tant qu'un ensemble de prÃƒÂ©fÃƒÂ©rence de maniÃƒÂ¨re entiÃƒÂ¨rement automatique par un robot ce qui rÃƒÂ©duit de maniÃƒÂ¨re avantageuse les coÃƒÂ»ts de l'assemblage dÃƒÂ©finitif.
16962943 | Une machine analogue ÃƒÂ un robot (10) servant ÃƒÂ traiter une surface (33) ÃƒÂ l'intÃƒÂ©rieur d'une limite pÃƒÂ©riphÃƒÂ©rique (31) (par exemple pour le nettoyage d'un tapis dans un chambre) est guidÃƒÂ©e ÃƒÂ l'aide de donnÃƒÂ©es obtenues ÃƒÂ partir d'une reprÃƒÂ©sentation graphique de la surface (33). La reprÃƒÂ©sentation graphique peut ÃƒÂªtre sous forme d'un photocalque (29) notamment. La machine (10) comprend un chÃƒÂ¢ssis (75) sur lequel est montÃƒÂ© une tÃƒÂªte de travail (73) telle qu'un embout d'aspirateur (73b). Une section de calcul (65) fournit des signaux servant ÃƒÂ dÃƒÂ©placer la machine (33) sur toute la surface (33) et un dÃƒÂ©tecteur de position (69) produit un signal de retour reprÃƒÂ©sentant la position rÃƒÂ©elle de la machine (10). La section de calcul (65) est agencÃƒÂ©e de maniÃƒÂ¨re ÃƒÂ traiter des donnÃƒÂ©es graphiques et le signal de retour et ÃƒÂ produire en rÃƒÂ©ponse des signaux de commande destinÃƒÂ©s ÃƒÂ chaque module de moteur (67). La machine (10) peut traiter de maniÃƒÂ¨re sÃƒÂ©lective des parties de la surface (33) telles que les parties qui se salissent plus rapidement.
16963353 | A robot (1) for sewing work in which a simple harmonic oscillation device (2) is fixed to the wrist part (12) of the robot and a sewing machine is fixed to the sliding part (3) of said simple harmonic oscillation device (3) and positioned optionally in the three dimensional space so as to perform inching. A counterweight equal to the sewing machine (5) in mass is provided to the simple harmonic oscillation device (2) for preventing vibration of the sweing machine. The sewing machine is adapted to perform inching without causing inching of the whole of the robot whereby even when a robot low in rigidity is used sewing can be performed without generation of friction between the sewing machine and the fabric to be sewn and a robot for sewing work small in size and light in weight can be provided. <IMAGE>
16963972 | A motion program of a robot is easily changed using a work body instead of using a master body. The motion program of the robot is corrected by correction data obtained by cameras (23 4). When a point (Q) of the motion program is to be changed to another point (Qn) a point (Qa) on a work body (22) is changed to a change point (Qan). In a robot control system this change point is read out as respective coordinate values and converted into space coordinate values. Further these space coordinate values are acted on by inverse correction data to be converted into reference space coordinate values on masterbody (21). These reference coordinate values are inversely converted into reference coordinate values of respective axes. Since the motion program is instructed by the reference coordinate values of the respective axes the point (Q) of the motion program is changed to the other point (Qn) by use of the reference coordinate values of the respective axes. By this operation the motion program can be easily changed without using the master body (21). <IMAGE>
16964278 | Annular chambers (84-90) utilizing a plurality of seal means (70-78) are provided on the outer sheath pipe (42) of a wrist (18) of a laser robot annular chambers (86 90) are formed to be assist gas transfer chambers and a cooling liquid transfer chamber such a piping arrangement as to be able to supply and recover the assist gas and the cooling liquid through these annular chambers is adopted pipings (222426 28) are formed of metal pipe free from damage and provided in close contact with the periphery of the forearm (16) and the wrist (18) other annular chambers (84 88) are formed to be operating chambers for supplying dust-proof pressure air fed from the side of an inner pipe (44) of the wrist (18) and seal means (70-78) are provided therebetween so that the annular gas chambers and the annular liquid chambers can be formed to be the annular chambers free from the leakage of gas and liquid. <IMAGE>
16964284 | The start time from the switch-on of a power supply to the time where the control device becomes operable is reduced to a great extent. A robot control equipment (1) includes a processor board (control section) (10) which includes a processor (11) and a RAM (12). The processor (11) and RAM (12) are connected to a bus (10a). The RAM (12) is a nonvolatile storage in which a system program an operational program and many kinds of data etc. are stored. <IMAGE>
16964289 | A wrist mechanism having a reduced size and improved acceleration/deceleration performance wherein on the front face part of the wrist section mounted on the end part of a robot arm provided is a first reduction gear of an alpha -rotating shaft whose axis is aligned with the gamma -shaft axis of the robot arm; on the lateral face part of the wrist section provided is a second reduction gear of a bending beta -shaft perpendicular to the gamma -shaft axis of the robot arm; on the shaft axis aligned with the gamma -shaft axis rotatably supported are inside and outside turning shafts; on the respective end parts of which bevel gears are mounted; to the bevel gear of the end part of the outside turning shaft provided is a device which is engaged with the input bevel gear of the bending beta -shaft and performs the bending rotation of the wrist by the transmission of the rotation of the input bevel gear of the bending beta -shaft; the bevel gear of the end part of the inside turning shaft is engaged with the gear mounted on the beta -rotational shaft supported perpendicularly to the robot arm shaft; a bevel gear mechanism is provided at each of both ends of an inclined rotational shaft whose axis is at an acute angle to the beta -rotational shaft center; and a device is provided which is engaged with the input bevel gear of the reduction gear of an alpha -turning shaft and performs the turning of the wrist by the transmission of the rotation. <IMAGE>
16964380 | Oscillation is suppressed by a state feedback in which a special filter is applied to the amount of twist and the speed of twist of a control object such as a robot that has a low-frequency oscillation system. The amount of twist epsilon and the speed of twist epsilon <(1)> are estimated by an observer (36) and are fed through elements (38 and 39) to an adder (40) where they are added up together and the added amount is fed back as a state feedback amount F and is subtracted from a speed instruction THETA d. Therefore a damping term of the transfer function can be independently changed by using a constant K1 to suppress the oscillation. Furthermore an inertia term is independently changed by using a constant K2 to shorten the time for positioning. <IMAGE>
16964733 | Appareil et procÃƒÂ©dÃƒÂ© de compression de donnÃƒÂ©es d'images en trois dimensions obtenues ÃƒÂ partir de diffÃƒÂ©rentes perspectives d'un champ de l'objet. Les donnÃƒÂ©es sont placÃƒÂ©es en un agencement perspectif prÃƒÂ©sentant au moins deux dimensions avec des axes respectifs une premiÃƒÂ¨re dimension reprÃƒÂ©sentant la distance par-dessus le champ de l'objet et une seconde dimension reprÃƒÂ©sentant la perspective du champ de l'objet. Des points situÃƒÂ©s dans le champ de l'objet fournissent des lieux correspondants dans l'agencement perspectif. Chaque lieu et son oblique par rapport ÃƒÂ l'axe de la dimension perspective est dÃƒÂ©terminÃƒÂ© par la corrÃƒÂ©lation des donnÃƒÂ©es d'images associÃƒÂ©es. L'oblique fournit une mesure de la portÃƒÂ©e ou de la profondeur du point associÃƒÂ© dans le champ de l'objet. L'invention s'applique au domaine de la vision mÃƒÂ©canique pour des robots et des systÃƒÂ¨mes anti-collision. Elle s'applique aussi ÃƒÂ la compression de donnÃƒÂ©es pour la transmission d'images en trois dimensions et ÃƒÂ la manipulation de ces images.
16964776 | Il est nÃƒÂ©cessaire de fermer une boÃƒÂ®te de stockage de tranches de silicium ÃƒÂ l'aide d'un loquet fonctionnel et pratique pendant la fabrication et le transport desdites tranches de silicium. La prÃƒÂ©sente invention se rapporte ÃƒÂ un loquet fonctionnel et pratique pouvant s'adapter ÃƒÂ toute sorte de manipulations aussi bien manuelles qu'automatiques. Le loquet comporte une patte supÃƒÂ©rieure rigide munie d'une cheville destinÃƒÂ©e ÃƒÂ venir en contact avec un bras de robot lors d'un processus automatisÃƒÂ©. Le loquet comporte ÃƒÂ©galement une anse de fond flexible et ÃƒÂ©lastique munie d'une patte infÃƒÂ©rieure rigide horizontale destinÃƒÂ©e aux manipulations manuelles. L'invention permet des manipulations efficaces et aisÃƒÂ©es du loquet aussi bien par une personne que par un automate.
16965050 | Architecture de transport spatial (ATS) permettant d'effectuer des opÃƒÂ©rations robotisÃƒÂ©es sur une planÃƒÂ¨te. L'ATS comprend un vÃƒÂ©hicule de lancement terrestre (VLT) (10) conÃƒÂ§u pour transporter un vÃƒÂ©hicule de transfert spatial (VTS) (15) et des charges utiles associÃƒÂ©es (17) afin de les placer sur une orbite proche de la terre (OPT). Le vÃƒÂ©hicule de transfert spatial (VTS) (15) portÃƒÂ© par le VLT (10) est conÃƒÂ§u pour transporter des charges utiles associÃƒÂ©es d'une OPT vers une orbite planÃƒÂ©taire et pour libÃƒÂ©rer ces charges utiles (17) ÃƒÂ partir de l'orbite planÃƒÂ©taire afin qu'elles atterrissent en un point d'au moins un site d'exploration planÃƒÂ©taire. Au moins une sonde planÃƒÂ©taire (17) est portÃƒÂ©e par le VTS. La sonde (17) est conÃƒÂ§ue pour transporter une multiplicitÃƒÂ© de plate-formes opÃƒÂ©rationnelles robotisÃƒÂ©es (58) et pour dÃƒÂ©ployer ces plate-formes sur les lieux du site d'exploration. Une multiplicitÃƒÂ© de plateformes opÃƒÂ©rationnelles robotisÃƒÂ©es (58) est portÃƒÂ©e par chacune des sondes (17).
16965237 | A sealing gun (31) of a sealing application device for controlling a flowrate of a sealing material in accordance with a magnitude of an input signal is secured to the forward end of an arm of a robot. The strength of a signal being input to the sealing application device (30) is increasingly or decreasingly controlled in conformity with the increasing or decreasing control of a moving speed of the sealing gun. The moving speed (TSA) of the sealing gun is proportional to the flowrate of the sealing material from the sealing gun so that a width of bead becomes uniform regardless of the moving speed (TSA) of the sealing gun. <IMAGE>
16965762 | A transfer feeder crossbar automatic exchange system and a control system therefor which can automatically exchange the crossbars. The crossbar automatic exchange system comprises: a crossbar change robot (7) for changing a crossbar (8) together with a used mold (11) to be changed which are carried out from a main body of a press through a moving bolster (10) for a crossbar (8) to be used next; and a crossbar holding rack (9) for holding as many crossbars (8) as required for a pressing process in a set whereby the crossbar change robot (7) takes out the crossbar (8) carried out to the outside of the main body of the press to hold it in the crossbar holding rack (9) and takes out the crossbar (8) to be used next from the holding rack (9) and mounts it to a crossbar receiving base (12) with all of the above tasks being automatically performed. Furthermore the control system for the crossbar automatic exchange system comprises: a mold determining device (47); a crossbar change robot control device (48); a crossbar holding position storage device (49); a crossbar determining device (50); and a vacant holding position storage device (52) for the crossbar holding rack (9); whereby a mold (11) and the crossbar (8) suitable for the mold (11) are both determined and the mold (11) and the crossbar (8) can be accurately and efficiently carried out and in. <IMAGE>
16965966 | Conteneur pour le stockage et le transport d'une seule tranche de silicium ou d'un article semblable pouvant mesurer 300 millimÃƒÂ¨tres de diamÃƒÂ¨tre ou plus. Le conteneur est constituÃƒÂ© d'un cadre en forme de U muni d'un rebord sur lequel vient prendre appui le bord d'une tranche le cÃƒÂ´tÃƒÂ© ouvert du cadre en forme de U permettant l'insertion et le retrait d'une tranche; d'un panneau supÃƒÂ©rieur fixÃƒÂ© sur le cadre en U et traversant ce cadre pour dÃƒÂ©finir un compartiment oÃƒÂ¹ vient se loger la tranche; d'un dispositif d'arrÃƒÂªt traversant le cÃƒÂ´tÃƒÂ© ouvert du compartiment pour empÃƒÂªcher le retrait de la tranche; de dispositifs de verrouillage de la tranche faisant face au rebord pour maintenir le bord d'une tranche contre ce rebord; d'une fente d'accÃƒÂ¨s mÃƒÂ©nagÃƒÂ©e dans le rebord du cadre donnant accÃƒÂ¨s au rebord de la tranche et permettant de soulever cette derniÃƒÂ¨re. L'ensemble du cadre est ouvert vers le bas ce qui donne accÃƒÂ¨s ÃƒÂ la tranche par le cÃƒÂ´tÃƒÂ© infÃƒÂ©rieur du conteneur; le cadre est ÃƒÂ©galement muni de nervures et de gorges d'empilage; le panneau supÃƒÂ©rieur est muni d'une poignÃƒÂ©e robotisÃƒÂ©e et le dispositif d'arrÃƒÂªt est ÃƒÂ©galement actionnÃƒÂ© par un robot.
16966187 | Appareil destinÃƒÂ© ÃƒÂ coudre la partie d'entre-jambes d'une paire de piÃƒÂ¨ces dÃƒÂ©coupÃƒÂ©es alignÃƒÂ©es de tissu mou et ÃƒÂ empiler les piÃƒÂ¨ces cousues qui comprend des robots (10 et 20) situÃƒÂ©s de chaque cÃƒÂ´tÃƒÂ© d'un opÃƒÂ©rateur. Chacun des robots (10 et 20) est capable de saisir et d'enlever une piÃƒÂ¨ce dÃƒÂ©coupÃƒÂ©e de tissu mou d'une pile associÃƒÂ©e de piÃƒÂ¨ces et de transporter ladite piÃƒÂ¨ce jusqu'ÃƒÂ l'opÃƒÂ©rateur. Les robots (10 et 20) ont des bras (26) capables d'effectuer un mouvement axial et un mouvement sur un plan vertical et en outre capables d'effectuer un mouvement de rotation autour de leur axe sur un angle de 180Ã‚Â°. Au moins un des robots (10 et 20) est capable de tourner autour d'un axe vertical provoquant ainsi un mouvement horizontal du bras (26). Ledit appareil comporte ÃƒÂ©galement une tÃƒÂªte de couture (30) destinÃƒÂ©e ÃƒÂ coudre la partie d'entre-jambes de la paire de piÃƒÂ¨ces alignÃƒÂ©es et un chariot (41) de transfert/support de piÃƒÂ¨ces adjacent ÃƒÂ la tÃƒÂªte de couture montÃƒÂ© de maniÃƒÂ¨re ÃƒÂ effectuer un mouvement horizontal dans une direction pratiquement parallÃƒÂ¨le ÃƒÂ celle de la couture. Une unitÃƒÂ© de fixation (60) est associÃƒÂ©e au chariot de transfert/support des piÃƒÂ¨ces (41). Ledit appareil comporte ÃƒÂ©galement un mÃƒÂ©canisme intÃƒÂ©gral de saisie et d'empilement (52 57) capable de saisir et d'empiler les piÃƒÂ¨ces cousues supportÃƒÂ©es par le chariot de transfert (41) ÃƒÂ l'extrÃƒÂ©mitÃƒÂ© du mouvement qui l'ÃƒÂ©loigne de la tÃƒÂªte de couture (30).
16966584 | A calibration system for an industrial robot capable of carrying out calibration in a short time. A calibration device (3) having a six-axis degree-of-freedom-of-motion and also having displacement detecting devices provided for respective degrees of freedom is mounted on a reference surface (1p) provided on a robot (1) itself or a reference surface where a positional relationship with the robot is already known and the leading end portion of the calibration device (3) is mechanically coupled to the leading end portion of the wrist of the robot whereby the position data/attitude data obtained from the displacement detecting devices of the calibration device (3) are calculated back to the position data/attitude data of the robot for calibration of the robot. <IMAGE>
16966711 | On dÃƒÂ©crit un robot qui effectue des opÃƒÂ©rations par exemple dans la chambre d'un ÃƒÂ©changeur de chaleur divisÃƒÂ©e en deux parties par une cloison (1). Le robot peut ÃƒÂªtre fixÃƒÂ© sur ladite cloison au moyen de ventouses (3). Un dÃƒÂ©placement prÃƒÂ©cis de l'articulation d'ÃƒÂ©paule nÃƒÂ©cessite l'utilisation de deux charniÃƒÂ¨res ou d'une charniÃƒÂ¨re double (5) entre le robot et les ventouses.
16966712 | An adaptive proportional integration control system for controlling a robot or a machine tool having large load fluctuation. This PI control system includes a speed control loop and a pre-compensator (31) disposed in the speed control loop. The pre-compensator is equivalent to a system formed by coupling a norm model (51) and an inverse system (52) of a servo motor (22) and has adaptability. Since the pre-compensator (31) is disposed in the speed control loop robust control can be made even when inertia of a load drastically fluctuates. <IMAGE>
16967653 | Dans une station d'entretien pour un robot auxiliaire lequel est associÃƒÂ© en utilisation normale ÃƒÂ une machine il est prÃƒÂ©vu une installation (E) comportant des moyens (4 5) laquelle loge le robot auxiliaire et le maintient de maniÃƒÂ¨re ÃƒÂ rendre possible lors d'une association dÃƒÂ©finie du robot avec cette installation (E) un contrÃƒÂ´le de diffÃƒÂ©rentes fonctions du robot. De cette faÃƒÂ§on il est possible de tester le robot indÃƒÂ©pendamment de la machine pratiquement dans les mÃƒÂªmes conditions que quand il est associÃƒÂ© ÃƒÂ ladite machine.
16967688 | L'invention concerne un robot mÃƒÂ©nager comportant dans un boÃƒÂ®tier (1) un moteur (2) destinÃƒÂ© ÃƒÂ entraÃƒÂ®ner en rotation par l'intermÃƒÂ©diaire d'un arbre vertical (3) un accessoire 'rÃƒÂ¢pe' (4) dans un bol (5) fermÃƒÂ© par un couvercle (6) l'accessoire 'rÃƒÂ¢pe' comportant un disque (8) dans lequel sont pratiquÃƒÂ©s des dÃƒÂ©coupes (9) dont une partie des bords (10) saillant de la face supÃƒÂ©rieure (11) du disque (8) est affÃƒÂ»tÃƒÂ©e. Selon l'invention le couvercle (6) ferme complÃƒÂ¨tement le bol et le disque est disposÃƒÂ© dans la partie mÃƒÂ©diane du bol de maniÃƒÂ¨re ÃƒÂ partager le bol en deux espaces soit un espace supÃƒÂ©rieur (12) fermÃƒÂ© par le couvercle dans lequel sont enfermÃƒÂ©s les aliments de telle sorte que la rotation du disque entraÃƒÂ®ne des morceaux d'aliments au travers des dÃƒÂ©coupes sans intervention extÃƒÂ©rieure soit un espace infÃƒÂ©rieur (13) dans lequel les morceaux d'aliments rÃƒÂ¢pÃƒÂ©s sont recueillis. Application aux robots destinÃƒÂ©s ÃƒÂ rÃƒÂ¢per des aliments.
16967976 | A system for controlling an industrial robot which is simplified in operation and capable of direct-teaching safely all the time. The system is provided with means (131 and 132) for monitoring a magnitude of an external force applied to the forward end of a hand during direct teaching so that the motion of the robot can be forcibly restricted when the external force reaches a predetermined value of thereabove. Furthermore when the system is operated to be set in a direct teach mode a process (136) of correcting the offset of a force sensor is performed automatically. By monitoring a force detected by the force sensor the discrimination is made as to whether an external force to operate the robot at an abnormal speed is applied to the robot or not and when the external force becomes higher than a reference value a mode of prohibiting the operation of the robot by the external force (position control mode) is set or current supplied to a servo motor is cut off to prevent the robot from going into the erroneous operation due to an erroneous control. <IMAGE>
16968203 | An optical device which can inscribe a pattern not only to a flat surface but also to a curve surface by using a liquid crystal spatial optical modulator and which has high optical utilization efficiency; an optical device which can form a cube having a curve surface by using a liquid crystal spacial optical modulator and which has high optical utilization efficiency; and an optical machining system having high versatility by mounting these optical devices on a robot. The optical device includes at least a coherent light source a liquid crystal spatial modulator for controlling a wave plane of light from the coherent light source and means for recording a complex amplitude distribution to the liquid crystal spatial optical modulator. <IMAGE>
16968472 | L'invention concerne un robot pour la fermeture et le blocage des tuyaux soumis ÃƒÂ de trÃƒÂ¨s fortes pressions comportant des moyens d'oppositions ÃƒÂ la pression situÃƒÂ©s au-dessous de la partie de blocage principale et agissant simultanÃƒÂ©ment sur la paroi intÃƒÂ©rieure en profondeur dans le tuyau par extension obtenue par un seul mouvement linÃƒÂ©aire d'un axe cÃƒÂ´nique dans un cylindre comportant ÃƒÂ l'intÃƒÂ©rieur un fraisage cÃƒÂ´nique; l'axe ayant 50 % de plus de diamÃƒÂ¨tre de la diffÃƒÂ©rence des diamÃƒÂ¨tres intÃƒÂ©rieurs cÃƒÂ´niques des deux bouts du cylindre comportant une fente sur toute sa longueur commandÃƒÂ© par des vÃƒÂ©rins hydrauliques; comportant un conduit central assurant l'afflux du pÃƒÂ©trole normalisant la pression ascendante durant le processus de son introduction; comportant aussi deux pantographes permettant le centrage du systÃƒÂ¨me dans le puits malgrÃƒÂ© les trÃƒÂ¨s fortes pressions; la forte pression du puits agit pour la fermetÃƒÂ© du blocage du systÃƒÂ¨me.
16969064 | Genou robotique (10) destinÃƒÂ© ÃƒÂ ÃƒÂªtre montÃƒÂ© sur un moignon de cuisse (28) d'une personne amputÃƒÂ©e qui permet le mouvement entre une position debout et une position de marche normale et ensuite entre une position de flexion et le retour ÃƒÂ la position debout. Une plaque de montage (24) reÃƒÂ§oit le moignon de cuisse de la personne amputÃƒÂ©e. Le genou comporte une cavitÃƒÂ© (12) abritant un moteur d'entraÃƒÂ®nement qui peut tourner dans une direction pour plier le genou et ensuite dans le sens contraire pour ÃƒÂ©tendre le genou. Le moteur d'entraÃƒÂ®nement fait tourner une transmission ÃƒÂ vis sans fin (44) qui s'engrÃƒÂ¨ne sur un planÃƒÂ©taire principal (46). Une paire de poulies d'extension (48) est montÃƒÂ©e sur un arbre du planÃƒÂ©taire principal fixÃƒÂ© audit planÃƒÂ©taire. Une paire de cÃƒÂ¢bles d'extension (54) est fixÃƒÂ©e ÃƒÂ une premiÃƒÂ¨re extrÃƒÂ©mitÃƒÂ© aux poulies d'extension et entoure ces derniÃƒÂ¨res. La seconde extrÃƒÂ©mitÃƒÂ© des cÃƒÂ¢bles d'extension est fixÃƒÂ©e ÃƒÂ une partie avant de la plaque de montage. Une paire de poulies de flexion (50) est ÃƒÂ©galement fixÃƒÂ©e au planÃƒÂ©taire principal. Une paire de cÃƒÂ¢bles de flexion (68) est fixÃƒÂ©e ÃƒÂ une premiÃƒÂ¨re extrÃƒÂ©mitÃƒÂ© aux poulies de flexion et entoure ces derniÃƒÂ¨res. La second extrÃƒÂ©mitÃƒÂ© des cÃƒÂ¢bles de flexion est fixÃƒÂ©e ÃƒÂ une partie arriÃƒÂ¨re de la plaque de montage. Une crÃƒÂ©maillÃƒÂ¨re (32) dotÃƒÂ©e de dents (34) est montÃƒÂ©e sur la face infÃƒÂ©rieure de la plaque de montage. Lesdites dents s'engrÃƒÂ¨nent sur un segment de crÃƒÂ©maillÃƒÂ¨re de marche (36) permettant ainsi ÃƒÂ la plaque de montage d'ÃƒÂªtre dÃƒÂ©placÃƒÂ©e vers le haut et le bas dans un mouvement de balancement par les cÃƒÂ¢bles d'extension et de flexion le balancement des dents sur le segment de crÃƒÂ©maillÃƒÂ¨re de marche permettant au genou de simuler un mouvement de balancement naturel.
16970555 | A method of automatically effecting calibration between an image processor and an automatic machine. Data of a calibration jig and a position of a robot to which is fitted a jig capable of imaging by a a camera at the time of calibration are instructed beforehand. The robot having the jig fitted thereto moves to the instruction point (T3) by a calibration instruction and after this movement the image processor takes the image of the jig and inputs the image (T4 S3 S4). Calibration processing is carried out by the image data taken the jig data set and the robot position (T6 S7-S9 S10-S13). Once the jig data and the instruction point are set and instructed at the beginning subsequent calibration can be carried out automatically by merely fitting the jig to the robot and inputting the calibration instruction. <IMAGE>
16971394 | VÃƒÂ©rin selon l'invention permet une ÃƒÂ©conomie d'ÃƒÂ©nergie considÃƒÂ©rable car elle met en oeuvre un systÃƒÂ¨me mÃƒÂ©canique rÃƒÂ©versible. Il utilise principalement des moyens de rÃƒÂ©cupÃƒÂ©ration d'ÃƒÂ©nergie et plus particuliÃƒÂ¨rement un systÃƒÂ¨me vis (2)/ÃƒÂ©crou (4) par exemple ÃƒÂ billes dont l'angle de pas de la vis (2) est important (supÃƒÂ©rieur ÃƒÂ 5Ã‚Â°) ou un systÃƒÂ¨me ÃƒÂ arbre lisse. Plusieurs moteurs (9) peuvent ÃƒÂªtre placÃƒÂ©s soit aux extrÃƒÂ©mitÃƒÂ©s soit ÃƒÂ l'intÃƒÂ©rieur de la vis lorsque celle-ci est creuse. La rÃƒÂ©versibilitÃƒÂ© du systÃƒÂ¨me vis/ÃƒÂ©crou avec un angle trÃƒÂ¨s important permet de rÃƒÂ©cupÃƒÂ©rer lors des phases de dÃƒÂ©cÃƒÂ©lÃƒÂ©ration des charges une grande partie de l'ÃƒÂ©nergie ÃƒÂ©lectrique qui peut ÃƒÂªtre rÃƒÂ©expÃƒÂ©diÃƒÂ©e sur le rÃƒÂ©seau d'alimentation ou stockÃƒÂ©e dans un condensateur (14). Applications multiples notamment pour les robots.
16971673 | An emergency stop circuit of a teaching control panel wherein under predetermined conditions the teaching control panel is detachable from a robot control system and a robot does not stop its operation even when the teaching control panel is removed from the robot control system. During automatic operation of the robot after the completion of teaching operation to the robot (2) and when the robot (2) is caught by a cable connecting the teaching control panel (5) to the robot control system (1) to disconnect the teaching control panel (5) from the robot control system an emergency stop function of the robot (2) works. However when the teaching control panel (5) is removed from a second port (4) while an on-off switch (SW6) is on the emergency stop function of the robot (2) does not work. With this arrangement the teaching control panel (5) can be removed from the robot control system (1) during the automatic operation of the robot. <IMAGE>
16972042 | Un systÃƒÂ¨me effectuant simultanÃƒÂ©ment une pluralitÃƒÂ© de procÃƒÂ©dures d'analyses indÃƒÂ©pendantes ÃƒÂ©ventuellement de diffÃƒÂ©rents types de tissus et diffÃƒÂ©rentes ÃƒÂ©tapes de traitement comportant un bras robotique (10) pouvant dÃƒÂ©placer les diffÃƒÂ©rents ÃƒÂ©chantillons de tissus parmi une pluralitÃƒÂ© de stations de traitement ainsi qu'un processeur (15) pouvant sÃƒÂ©lectionner l'ÃƒÂ©chantillon suivant ÃƒÂ dÃƒÂ©placer ainsi que le moment et le sens du dÃƒÂ©placement. Le processeur peut ordonner au bras robotique d'intercaler les diffÃƒÂ©rentes ÃƒÂ©tapes de traitement. Les stations de traitement peuvent ÃƒÂªtre disposÃƒÂ©es en un ensemble d'emplacements (12) prÃƒÂ©sentant un quadrillage. Les stations de traitement peuvent comprendre des stations de travail (13) servant ÃƒÂ exÃƒÂ©cuter les ÃƒÂ©tapes individuelles des procÃƒÂ©dures d'analyse de tissus telles que des plateaux contenant des solutions. Le processeur (15) peut sÃƒÂ©lectionner un ÃƒÂ©chantillon de tissu ÃƒÂ dÃƒÂ©placer en rÃƒÂ©action ÃƒÂ des informations de synchronisation concernant les procÃƒÂ©dures. Le processeur (15) peut ÃƒÂ©galement optimiser l'ordre de dÃƒÂ©placement des ÃƒÂ©chantillons afin de minimiser le temps total nÃƒÂ©cessaire au systÃƒÂ¨me pour exÃƒÂ©cuter les procÃƒÂ©dures.
16972094 | Une machine ÃƒÂ coudre (13) est constituÃƒÂ©e d'une unitÃƒÂ© de base (13) comportant le moteur principal la barre ÃƒÂ aiguille (27) et le releveur de fil (31) ainsi que d'un bloc navette centrale (24) qui y est fixÃƒÂ© de maniÃƒÂ¨re amovible et qui comporte la navette (35) avec la canette (36) pour le fil de dessous. Pour le remplacement d'une canette vide la machine ÃƒÂ coudre fixÃƒÂ©e sur un bras de robot est placÃƒÂ©e dans une unitÃƒÂ© de rÃƒÂ©ception (21) dans laquelle reste le bloc navette (24) tandis que l'unitÃƒÂ© de base (23) est dÃƒÂ©placÃƒÂ©e vers un autre bloc navette ayant une canette pleine (36a) et qu'elle va abriter. Il n'est donc pas nÃƒÂ©cessaire de procÃƒÂ©der ÃƒÂ un remplacement manuel fastidieux de la canette pour le fil de dessous.
16972808 | Selon le procÃƒÂ©dÃƒÂ© prÃƒÂ©sentÃƒÂ© on utilise un robot (1) tÃƒÂ©lÃƒÂ©commandÃƒÂ© pourvu d'une tÃƒÂªte de travail (2) surveillÃƒÂ©e par vidÃƒÂ©o. La partie ÃƒÂ ouvrir ou ÃƒÂ rÃƒÂ©parer est dÃƒÂ©coupÃƒÂ©e ÃƒÂ la fraise ou bien un furet est placÃƒÂ© et gonflÃƒÂ© de faÃƒÂ§on qu'il soit bloquÃƒÂ© dans la conduite au niveau de la partie ÃƒÂ fermer. Le procÃƒÂ©dÃƒÂ© se caractÃƒÂ©rise avant tout par le fait que la partie dÃƒÂ©sirÃƒÂ©e qui a ÃƒÂ©tÃƒÂ© dÃƒÂ©coupÃƒÂ©e est refermÃƒÂ©e au moyen d'une rÃƒÂ©sine ÃƒÂ©poxy ÃƒÂ deux composants. Les deux composants sont mÃƒÂ©langÃƒÂ©s dans un mÃƒÂ©langeur hÃƒÂ©licoÃƒÂ¯dal ÃƒÂ flux opposÃƒÂ©s juste avant qu'ils atteignent la tÃƒÂªte de travail (2) pour former un mÃƒÂ©lange intime et durcissant constituant la rÃƒÂ©sine ÃƒÂ©poxy. Le dispositif prÃƒÂ©sentÃƒÂ© est pourvu ÃƒÂ l'avant du robot (1) d'une meule circulaire (9) qui porte une fourche (10) elle-mÃƒÂªme pourvue d'une articulation (13). Une tÃƒÂªte de travail (2) pivotante et rÃƒÂ©tractable est montÃƒÂ©e entre les extrÃƒÂ©mitÃƒÂ©s (11) de ladite fourche. La tÃƒÂªte de travail (2) peut ÃƒÂªtre conÃƒÂ§ue comme une unitÃƒÂ© de fraisage (4) comme une unitÃƒÂ© de gonflage pour le blocage de furets comme une unitÃƒÂ© de compression servant ÃƒÂ comprimer et ÃƒÂ lisser la rÃƒÂ©sine ÃƒÂ©poxy comme une unitÃƒÂ© de centrifugation servant ÃƒÂ appliquer le revÃƒÂªtement intÃƒÂ©rieur de canalisations ou bien comme une combinaison de telles unitÃƒÂ©s.
16973173 | With respect to man-machine communication (MMC) a numerical control system for machine tools or robots has in the first instance a universal form which can subsequently be tailored in the simplest possible way to any application. Information handling provides control data which can be processed in a universal manner by an integrated control kernal (CK) and thus provides control of the machine and robot drives (ANT) including peripherals (PER).
16973186 | A method of diagnosing operational conditions of a real time sensor by storing data obtained therefrom during the operation of a robot. This method includes such steps that: data on the cross section of an object is obtained by scanning the object with a laser sensor (S3); the position of a welding line is detected from said data on the cross section (S4); the position of a welding line and that of the robot at the time of detection are stored in memory (S5); and data on the cross section are stored (S12) when the robot is in a specified position and a conditional value is set at [1] (S7) when the position of a welding line fails to be detected for the first time and a conditional value is set at [2] (S8-S11) and when positional variation in welding line is great and a conditional value is set at [3] (S9). Various detection parameters are set for optimum detection on the basis of the position of a welding line and data on the cross section stored in the memory. In this way the sensor is constantly watched during operation thereof and parameters can be set at optimum values. <IMAGE>
16973885 | Selon un procÃƒÂ©dÃƒÂ© et dans un systÃƒÂ¨me de transfert de fluides tels que de la peinture on utilise un bidon de fluide (12) montÃƒÂ© sur un dispositif de transfert tel qu'un robot (10) plutÃƒÂ´t que des canalisations de peinture connectÃƒÂ©es ÃƒÂ un dispositif dispensateur tel qu'un pistolet ÃƒÂ peinture (14) portÃƒÂ© par le robot (10). Un nouveau mÃƒÂ©canisme permet d'abord l'amarrage puis le remplissage du bidon (12) ÃƒÂ partir de l'orifice de sortie (20) d'une source de fluide sous pression (19) sans contrainte pour le robot (10). De plus on a prÃƒÂ©vu un nouveau mÃƒÂ©canisme pour nettoyer le bidon (12) entre deux remplissages de maniÃƒÂ¨re qu'on puisse changer de couleur de peinture sans perte de temps opÃƒÂ©rationnelle pour ledit robot (10). Dans une variante le bidon (12) est intÃƒÂ©grÃƒÂ© au robot. On dÃƒÂ©crit en outre un nouveau capteur (128) sans contact qui produit un signal permettant de mesurer la quantitÃƒÂ© de peinture entrant dans le bidon (12) et/ou en sortant.
16974836 | Robot prÃƒÂ©sentant une articulation terminale destinÃƒÂ©e ÃƒÂ recevoir des effecteurs terminaux (3) laquelle est actionnÃƒÂ©e par deux systÃƒÂ¨mes de bras articulÃƒÂ©s (1 2) qui d'un cÃƒÂ´tÃƒÂ© forment ensemble cette articulation terminale leurs autres extrÃƒÂ©mitÃƒÂ©s ÃƒÂ©tant reliÃƒÂ©es aux rotors de deux moteurs d'entraÃƒÂ®nement (5). Les stators de ces moteurs sont reliÃƒÂ©s de maniÃƒÂ¨re diamÃƒÂ©tralement opposÃƒÂ©e ÃƒÂ une colonne de positionnement (13) qui est elle-mÃƒÂªme reliÃƒÂ©e ÃƒÂ un socle (14). Des commandes disposÃƒÂ©es ÃƒÂ l'intÃƒÂ©rieur du systÃƒÂ¨me de bras articulÃƒÂ©s servent ÃƒÂ positionner les effecteurs terminaux dans l'espace. Ces systÃƒÂ¨mes comportent des moteurs adÃƒÂ©quats (19) qui sont solidaires du socle (14). Le robot peut de ce fait tourner librement sur son axe principal (A2) sans ÃƒÂªtre limitÃƒÂ© par les lignes d'ÃƒÂ©nergie ou de commande.
16975021 | Image analysis algorithms find the iris in a live video image (10) of a person's face and encode its texture into an 'iris code' (24). Iris texture is extracted from the image at multiple scales of analysis by a self-similar set of quadrature bandpass filters defined in a dimensionless polar coordinate system. The sign of the projection of many different parts of the iris onto these filters determines each bit in an iris code. Comparisons between codes are readily implemented by the Exclusive-OR (XOR) logical operation. Pattern recognition is achieved by combining signal processing methods with statistical decision theory leading to a statistical test of independence based on a similarity metric (Hamming distance) (26) that is computed from the XOR of any two iris codes. This measure positively establishes confirms or disconfirms the identity of any individual (28). It also generates an objective confidence level (30) associated with the identification decision.
16975454 | L'invention se rapporte ÃƒÂ un raccord articulÃƒÂ© conÃƒÂ§u pour ÃƒÂªtre montÃƒÂ© sur un bras de robot et destinÃƒÂ© en outre ÃƒÂ porter une mÃƒÂ¢choire de soudage ou un autre ÃƒÂ©lÃƒÂ©ment tel qu'un dispositif prÃƒÂ©henseur. Ce raccord articulÃƒÂ© est ÃƒÂ©galement conÃƒÂ§u pour pouvoir transfÃƒÂ©rer des milieux liquides ou gazeux. Il se caractÃƒÂ©rise en ce qu'il comprend un moyeu cylindrique rotatif (6) comportant ÃƒÂ une extrÃƒÂ©mitÃƒÂ© une piÃƒÂ¨ce de fixation (7) destinÃƒÂ©e ÃƒÂ ÃƒÂªtre montÃƒÂ©e sur un bras de robot ou similaire un manchon de couplage non rotatif (10) entourant le moyeu (6) une paire d'anneaux de contact concentriques (12 13) isolÃƒÂ©s l'un de l'autre et du manchon de couplage et ÃƒÂ l'autre extrÃƒÂ©mitÃƒÂ© du moyeu (6) une plaque couvrante (15) autour de laquelle deux anneaux concentriques (17 18) isolÃƒÂ©s ÃƒÂ©lectriquement de la plaque couvrante sont disposÃƒÂ©s adjacents aux deux anneaux concentriques (12 13) entourant le manchon de couplage (10). Des canaux (11) pour l'amenÃƒÂ©e d'air et de liquide sont en outre prÃƒÂ©vus dans le manchon de couplage (10) le moyeu (6) et la plaque couvrante (15) avec les anneaux (17 18).
16975577 | A micro-robot having a size of about 1 cm<3> and capable of wireless control. This robot includes at least two sensors (12 14) having detection regions thereof overlapping partially with each other at least a pair of independently operated driving units (30 28) having driving points spaced apart in a direction perpendicular to a moving direction control units (405860 62) for controlling the driving units on the basis of the outputs of the sensors and a rechargeable power supply portion (16) for supplying a power supply voltage to the sensors the driving units and the control units. The control units and the power supply units are disposed between the driving units. <IMAGE>
16975617 | A non-numeric coprocessor for fuzzy information retrieval and pattern recognition has means for information processing and is connectable to a host computer and a data source. A plurality of internal processing elements are organized in a number of simultaneously operable window modules (W0 W1 ...) arranged for inspecting data streams from said source. The processing elements compare data stream bytes with predetermined upper and lower bounds to decide whether a byte is within said bounds and if so to produce a hit signal. Each window module has a window match logic for correlating hit signals from its different processing elements and to produce a window match signal by the occurrence of a predefined match. By structuring the coprocessor in this manner a parallel processing potential is attained which can be utilized by data routing means (12) to allow for separate data streams to be routed to individual or chained window modules selectably configured as groups of windows or super-windows according to application needs.
16975951 | L'invention concerne un commutateur de sÃƒÂ©curitÃƒÂ© conÃƒÂ§u pour ÃƒÂªtre connectÃƒÂ© dans un circuit de sÃƒÂ©curitÃƒÂ© d'une machine industrielle par exemple un robot industriel. Le commutateur comprend un dispositif de contact (2) pourvu d'un dispositif ÃƒÂ commande manuelle (3 4) dans lequel une bielle de compression (31) peut se dÃƒÂ©placer contre l'action d'un ressort de rappel (33) ÃƒÂ partir d'une premiÃƒÂ¨re position terminale via une position de fonctionnement vers une seconde position terminale; le circuit de sÃƒÂ©curitÃƒÂ© est fermÃƒÂ© uniquement en position de fonctionnement. Lors du mouvement en retour de la bielle de compression de la seconde position vers la premiÃƒÂ¨re position terminale le dispositif de contact (2) n'est pas touchÃƒÂ© et le circuit de sÃƒÂ©curitÃƒÂ© reste ainsi ouvert durant tout le mouvement de retour.
16976238 | De nos jours on implante frÃƒÂ©quemment des systÃƒÂ¨mes notamment dans le domaine de la fabrication qui dÃƒÂ©pendent de maniÃƒÂ¨re complexe de multiples paramÃƒÂ¨tres de commande diffÃƒÂ©rents. La prÃƒÂ©sente invention dÃƒÂ©crit un procÃƒÂ©dÃƒÂ© visant ÃƒÂ optimiser les paramÃƒÂ¨tres de systÃƒÂ¨mes de ce type. Les paramÃƒÂ¨tres sont optimisÃƒÂ©s par l'introduction d'un rÃƒÂ©seau neuronal qui apprend le comportement du systÃƒÂ¨me. Les rÃƒÂ©sultats du systÃƒÂ¨me et son comportement rÃƒÂ©el sont comparÃƒÂ©s aux rÃƒÂ©sultats du modÃƒÂ¨le ce qui entraÃƒÂ®ne la gÃƒÂ©nÃƒÂ©ration de nouveaux paramÃƒÂ¨tres de commande qui sont introduits dans le systÃƒÂ¨me de maniÃƒÂ¨re itÃƒÂ©rative jusqu'ÃƒÂ ce qu'il n'y ait plus de diffÃƒÂ©rence entre le comportement thÃƒÂ©orique dÃƒÂ©sirÃƒÂ© du systÃƒÂ¨me et son comportement rÃƒÂ©el ou bien que cette diffÃƒÂ©rence soit infÃƒÂ©rieure ÃƒÂ une valeur prÃƒÂ©dÃƒÂ©finie. Ce procÃƒÂ©dÃƒÂ© peut ÃƒÂªtre fondamental par exemple lors de son application pour optimiser des trajectoires ferroviaires dÃƒÂ©crites par des bras de robot.
16976450 | A robot controller including an instruction/setting unit for preparing a plurality of control parameters for determining control conditins of a heavy work and a control unit for executing a force control for the work on the basis of a predetermined control system using a plurality of the control parameters prepared. The instruction/setting means has a construction which collectively instructs and sets a plurality of the control parameters for each control condition corresponding to different work conditions in the heavy work or in other words it includes a force control pattern storage unit (6) and a user program storage unit (7). An instruction panel (9) is provided as an instruction device. Read/set of the control parameters from the instruction/setting means to the control means is collectively executed by a pattern selection unit (11). A display portion (9b) of the instruction panel (9) is so constituted so that the content of the prepared user program or the inputted control pattern can be confirmed with eye. In this way in the instruction of the control condition necessary for the heavy work and in the setting of the control parameters accompanied by this instruction handling of a large number of control parameters necessary for the control inclusive of the force control can be simplified and convenience of the programming operation by the user can be improved. The content of the programming can be displayed on the display screen and the content of the force control pattern can be confirmed easily with eye. <IMAGE>
16977046 | ProcÃƒÂ©dÃƒÂ© d'ÃƒÂ©talonnage d'un robot industriel (2-6) selon lequel on met un outil d'ÃƒÂ©talonnage (8) portÃƒÂ© par une main robotique (6) en contact avec les surfaces latÃƒÂ©rales opposÃƒÂ©es et appariÃƒÂ©es d'un corps d'ÃƒÂ©talonnage (7) dont les bords ont une longueur connue. Ensuite on lit et on stocke les signaux de sortie des transducteurs de position des axes du robot. On effectue ce procÃƒÂ©dÃƒÂ© ÃƒÂ plusieurs reprises avec diffÃƒÂ©rentes configurations de robot puis on calcule les paramÃƒÂ¨tres d'ÃƒÂ©talonnage du robot ÃƒÂ partir de ses ÃƒÂ©quations cinÃƒÂ©matiques d'un modÃƒÂ¨le du rapport entre la position axiale et le signal du transducteur de position des longueurs connues des bords du corps d'ÃƒÂ©talonnage et des signaux lus et stockÃƒÂ©s du transducteur de position.
16977721 | In a control system for a robot a teaching box (1) is provided with a hand alignment command section (2) and a control unit (3) for the robot is provided. A hand-alignment movement-amount computing section (4) computes an amount of movement of each axis of the robot in hand alignment operation. A drive section (5) commands operation directly to the robot (8). A present-position data memory section (6) stores therein a present position of a hand which is resulted from driving of the robot (8). A present-pose data memory section (7) stores therein the present pose of the hand of the robot (8) which is resulted from driving of the robot (8). A pose memory section (9) stores therein pose data of the hand required for the teaching operation. A pose-data modifying section (10) modifies the data of the pose memory section (9). A pose memory command section (11) instructs modification to the pose-data modifying section (10). <IMAGE>
16977867 | The method for manufacturing a chamber particularly for food processing and a chamber obtained with the method comprises a bottom plate (3) a top plate (2) and a skirt (4) on which perimetric flaps (5a5b6a6b) are provided; the flaps define during assembly a joint shaped like a T or a double L so as to allow welding inside the chamber itself at the joints by means of a welding robot with the addition of material. It is thus possible to obtain a chamber particularly for ovens for food processing and/or washing which does not allow the forming of bacterial nests and does not require particularly complicated equipment to ensure a particularly narrow tolerance spread in the preparation of the plates and allows to use relatively simple jigs. <IMAGE>
16977908 | The invention relates to a multi-axis robot (1) with a frame (2) and a driven carousel (3) rotatably arranged thereon about the basic axis (5). The frame (2) has a central supporting column (6) which is designed as a combined torque and bearing support for the carousel (3). The drive (11) for the carousel (3) is arranged essentially at the level of or above the carousel base plate (10) the motor (12) sitting on the carousel (3) and the drive part (20) of the gearing (13) being arranged at the level of or above the carousel base plate (10). This design provides better access to the drive parts for the carousel (3) for assembly and service purposes a relatively small supporting width and thus less space requirement also resulting for the pivot bearing. <IMAGE>
16977976 | Method and apparatus are disclosed for processing image data of dot-matrix/ink-jet printed text to perform Optical Character Recognition (OCR) of such image data. In the method and apparatus the image data is viewed for detecting if dot-matrix/ink-jet printed text is present. Any detected dot-matrix/ink-jet produced text is then pre-processed by determining the image characteristic thereof by forming a histogram of pixel density values in the image data. A 2-D spatial averaging operation as a second pre-processing step smooths the dots of the characters into strokes and reduces the dynamic range of the image data. The resultant spatially averaged image data is then contrast stretched in a third pre-processing step to darken dark regions of the image data and lighten light regions of the image data. Edge enhancement is then applied to the contrast stretched image data in a fourth pre-processing step to bring out higher frequency line details. The edge enhanced image data is then binarized and applied to a dot-matrix/ink jet neural network classifier for recognizing characters in the binarized image data from a predetermined set of symbols prior to OCR. <IMAGE>
16978809 | The invention relates to a method and apparatus for transforming an image for classification or pattern recognition. At least two distinct projections are carried out in order to define boundaries and shadows of the transformed image. The transformed image is the basis for further analysis such as the calculation of parameter values to be verified. <IMAGE>
16978930 | In a pattern learning method each of pieces of information representing a plurality of different fundamental patterns is fed into a large number of cells of a neural network and the cells are thereby caused to learn a large number of feature patterns. The method comprises the steps of causing a cell which best matches with a fundamental pattern having been fed into the neural network to learn the fundamental pattern. For neighboring cells that fall within a neighboring region having a predetermined range and neighboring with the cell which best matches with the fundamental pattern having been fed into the neural network spatial interpolating operations are carried out from the fundamental pattern which has been fed into the neural network and a fundamental pattern which is other than the fundamental pattern having been fed into the neural network and which has been learned by a cell that is among the large number of the cells of the neural network and that is other than the cell best matching with the fundamental pattern having been fed into the neural network. The neighboring cells are caused to learn the results of the spatial interpolating operations. <IMAGE>
16979588 | A toy robot which can make realistic movement of boxing. The robot has plural driver devices (58) each having an electric motor (51819192). The robot has arms driven by the driver devices. The driver devices are remotely controlled to operate the arms. The robot has a waist (11) and a pillar (2) protruding upward from this waist. One of the driver devices (5) rotates the trunk through a given angle against the action of a return spring (43). One arm (6) is held to a pivot (31) mounted at one shoulder portion such that the arm can rotate laterally. An operating member (62) is mounted to the pivot. As the trunk turns the operating member pushes the underside of the bearing portion (32) of the arm. The other arm can be bent at its elbow and consists of an upper arm (72a) and a forearm (72b) which are joined together by a link (73). When the upper arm is directed forward the upper arm and the forearm are made substantially straight. Another driver device rotates the upper arm forwardly from below. <IMAGE>
16979631 | Robotised arm in particular for removing workpieces for example injection mouldings comprising an arm (1) and a gripper (2) connected to the arm (1). The arm (1) is connected to a recirculating ball nut which is composed of an inner part (3) and an outer part (4) a recirculating ball spindle (5) being located inside the recirculating ball nut along its longitudinal axis. One end of the spindle (5) is connected to a fastening block (6) since the other end of the spindle (5) has from two to six semi-circular recessed grooves (8). The inner part (3) and the outer part (4) of the recirculating ball nut are connected to one another in such a way that convolutions (9) of circular cross-section are located inbetween in which balls (10) are located which can be displaced and moved. The convolutions (9) are configured in such a way that the balls (10) are in contact with the inner part (3) and the outer part (4) of the recirculating ball nut. The inner part (3) of the recirculating ball nut has pretensioning passages (11) in which balls (10) are located which can be displaced and moved the pretensioning passages (11) being configured in such a way that the balls (10) are in contact with the inner part (3) and the spindle (5). <IMAGE>
16980264 | The programmable applicator for applying a medium such as a sealant to a workpiece contains a robot arm (3) with an application nozzle (1) which is to travel along a predetermined application path. The mechanics of such an applicator are greatly limited by the high application rate demanded in mass production that is a programmed curved path cannot be adhered to in practice. Hitherto the trial-and-error method has sufficed in order to program step-by-step a 'coated' path of curvature which leads roughly to the desired application line. The applicator according to the invention has a guide pilot (18) which is fastened to the robot arm (3) is at a predetermined distance from the application nozzle (1) and during the application action slides along a workpiece edge (26) parallel to the desired application path. The robot arm (3) is held on the mounting part (21) of the applicator in such a way as to be displaceable in a horizontal x-direction against pretension. If the applicator is programmed in such a way that it tends to travel along a path lying to the inside of the desired application line it is guided exactly on the desired application line by the guide pilot (18) the robot arm (3) being deflected relative to the mounting of the applicator. <IMAGE>
16980853 | This system represents an application of neural networks (NN1...NNm) to building traffic in elevator groups. Three neural network based traffic models (TM1TM2TM3) are provided to model learn and predict passenger arrival rates (PAR) and passenger destination probabilities (PDP). Placed in a building the models learn the traffic occurring by presenting their neural networks (NN1NN2NN3) with traffic data previously stored which is time at their inputs and arrival rates or car call distributions at their outputs. The neural networks (NN1NN2NN3) then adjust their internal structure to make historic predictions on data of the last day and realtime predictions on data of the last 10 minutes which are both combined in the combination circuit (11) to give optimum predictions. From every set of historic car calls and optimum arrival rates a matrix (7) is constructed whose entries (8) represent the number of passengers behind a hall call with the same intended destination. The traffic predictions are used separately or in combination by group control to improve cost computation and car allocation thereby reducing the travelling and waiting times of current and future passengers. <IMAGE>
16980868 | A monitoring diagnostic apparatus for detecting an abnormality occurring in an object being monitored such as electrical equipment and determining the cause of the abnormality is disclosed. First of all vibration or partial discharge occurring in the monitored object is detected by using a sensor installed in close proximity to the monitored object. A detection signal output by the sensor then undergoes predetermined signal processing such as the Fourier transform and normalization. After the predetermined signal processing is completed a neural network identifies the abnormality occurring in the monitored object and determining the cause of the abnormality. The neural network carries out a learning process based on causes of abnormalities occurring in the monitored object outputting signals corresponding to the causes of the abnormalities. <IMAGE>
16981355 | In industrial production processes industrial robots with buckling arms are often used. The controlling of these buckling-arm robots is based on kinematic models of these robots. The invention describes a method by which the accuracy of the positioning of such buckling-arm robots can be improved by determining temperature-dependent linear expansions from the material properties of the material used for buckling-arm robots. For this purpose a) the temperatures at the corresponding buckling-arm robot segments are determined b) the associated linear changes are determined and c) these linear changes are used to correct the kinematic model of the buckling-arm robot. Thus buckling-arm robots can also be used for activities demanding high accuracy for which they were previously not suitable. <IMAGE>
16981438 | A laser device (1) particularly a programmable laser robot has a laser-beam focusing head (4) with a row of pyroelectric sensors which detect the temperature of the piece being treated (6) during the execution of an industrial process by means of a laser beam. <IMAGE>
16981627 | A robot for cleaning the floor of a railroad vehicle has a robot body which comprises a pair of opposite drive wheels 221 a plurality of distance detectors 35 6 for measuring the distance to the seats inside the vehicle or the wall of the vehicle map storing means 71 having stored therein the configuration of the floor inside the vehicle as a two-dimensional map and path storing means 72 having stored therein a predetermined path of travel for cleaning the floor as expressed in coordinates on the map. The robot is first caused to travel to an end portion of the vehicle at which the coordinates of the position of the robot on the map are recognized based on outputs from the distance detectors. The robot thereafter cleans the floor while correcting its course based on outputs from the distance detectors 35 6 so as to travel the predetermined path. <IMAGE> <IMAGE>
16982471 | A neural network based optical character recognition technique is presented for identifying characters (20) in a moving web (10). Image acquisition means (38) defines an imaging window through which the moving web passes such that the characters printed thereon can be imaged. Classification data is extracted and accumulated for each printed web character passing through the imaging window. A light source (50) provides transmissive illumination of the web as it is being imaged. A neural network accelerator (70) is coupled to the image acquisition means for intelligent processing of the accumulated classification data to produce therefrom printed character classification information indicative of each corresponding character imaged. A processor (62) is coupled to the accelerator for converting the classification information into the appropriate ASCII character code. The technique is particularly useful for reading dot-matrix-type characters on a noisy semi-transparent background at fast real-time rates. A neural network algorithm based recognition method is also described. <IMAGE>
16982595 | A special purpose programmable neural network processor for wide spectrum of optimization and matrix algebra computing problems which parallel processes of analog or digital input data. The neural network processor comprises: preprocessing circuits at least one processing unit (artificial neuron) with adaptive synaptic weights for outputing signals in response to preprocessed input signals and switching circuits interfaced with the adaptive synaptic processors for routing signals between the synaptic weights and the processing unit and/or preprocessing circuits. The neural network processor of the invention can be programmed by switching circuits and by preselecting the suitable shape of a activation function to perform different configurations and to realize various learning algorithm. <IMAGE>
16983189 | A robot assembly (2) including a central hub (4) has two arms (6 8) arranged for independent rotation about the hub (4). Two carriers (10 12) oriented 180 DEG apart from each other are coupled to an end of each of the arms (6 8). A drive is provided for rotating the arms (6 8) in opposite directions to extend one or the other of said carriers (10 12) radially from said central hub (4) and for rotating the arms (6 8) in the same direction to effect rotation of the carriers (10 12). <IMAGE>
16983344 | A general massively parallel computer architecture supporting neural networks is developed utilizing a novel method of separating a triangular array containing N processing elements on each edge into multiple smaller triangular arrays each of dimension X and each representing a common building block processor group chip that can be interconnected for various size parallel processing implementations. The group chips are interconnected by a unique switching tree mechanism that maintains the complete connectivity capability and functionality possessed by the original triangular array of dimension N. A partitioning approach is presented first where for a given size K and X and K is divisible by X it is proven that a triangular array containing K processor elements located on each edge of an equilateral triangular array can be partitioned into K/X triangular arrays of dimension X and K(K-X)/2X<2> square processor arrays of dimension X. An algorithm is presented next which partitions a square array into two triangular arrays each of dimension X. Assuming K=N and the chosen technology supports the placement of a triangular processor group chip of dimension X on a single chip the final scalable massively parallel computing structure for N root tree processors utilizes N<2>/X<2> triangular processor group chips. Examples of using the partitioning methodology to create the scalable organization of processor elements are presented. Following these examples an interconnection mechanism is developed which is shown to preserve the functionality of the original triangular array of dimension N in the implemented structure constructed of multiple triangular arrays of dimension X. Examples of the interconnection mechanism for two scaled neural network emulation massively parallel computers utilizing the same size X processor group chip are presented. Finally an alternative scaling mechanism and implementation considerations for the interconnection mechanisms are discussed. <IMAGE>
16983424 | A method for predicting impact by using neural networks comprising steps of supplying a predetermined crash curve to a first neural network having an intermediate layer to train said first neural network by means of learning calculation and supplying a predetermined air bag deployment limit curve to a second neural network to train said second neural network supplying data indicative of crash curve obtained by an acceleration sensing device on collision to said first and second neural networks predicting in said first neural network a time instance at which a threshold displacement is going to reach based on the basis of the training result in said first neural network comparing in said second neural network data indicative of crash curve on said collision and said air bag deployment limit curve to produce a decision signal of deploying the air bag according to the comparison result calculating AND of said decision signal and said time instance in accordance with said AND to deploy the air bag depending on the impact and supplying an operation command signal to the air bag deployment operation means. <IMAGE>
16983602 | The computer system can be used in particular in fields which require automatic adaptation of its programs and its knowledge to new not easily predicted problems and situations. It comprises a memory for storing programs and knowledge and using the programs and the knowledge processes input signals and generates as the final result output signals which represent information. The programs contain a number of execution components (24 5) and at least one control component (1) which controls execution components (24 5) by means of regulations (3 6). In a regulation (3 6) the control component (1) withdraws resources from an execution component (24 5) which does not solve a task and activates another execution component (24 5). In this manner the computer system itself selects by means of regulations (3 6) execution components (24 5) which process input signals and generate output signals and organises these execution components (24 5). As a result
16983778 | The invention relates to the use of nematophagous fungi to controll plant parasitic nematodes and nematicidal compositions containing fungi which form a sticky mycelium having undifferentiated hyphae which are able to attach to the nematodes. The invention further relates to a process for protecting plants against the action of plant parasitic nematodes which comprises treating the plants parts of the plants/or the soil with nematophagous fungi having undifferentiated hyphae which are able to attach to the nematodes. In an preferred embodiment the fungus Arthrobotrys oligospora (CBS 289.82) is used.
16984289 | A railroad passenger car cleaning robot capable of carrying out the wash cleaning operation for the entire floor of the railroad passenger car at improved efficiency automatically. The robot is characterized by having distance measurement sensors (14) for measuring distances of the robot with respect to any one of a seat portion a door portion and a wall of the railroad passenger car in front of and on one side of the robot; and a proximity sensor (15) for detecting a presence of the seat portion of the railroad passenger car on that one side of the robot; such that the running controller controls the running driving section to realize the running operation along a continuous running pattern according to the distances measured by the distance measurement sensors (14) and the presence of the seat portion detected by the proximity sensor (15). <IMAGE>
16984298 | The present method and apparatus use image processing to determine information about the position of a designated object. The invention is particularly useful in applications where the object is difficult to view or locate. In particular the invention is used in endoscopic surgery to determine positional information about an anatomical feature within a patient's body. The positional information is then used to position or reposition an instrument (surgical instrument) in relation to the designated object (anatomical feature). The invention comprises an instrument which is placed in relation to the designated object and which is capable of sending information about the object to a computer. Image processing methods are used to generated images of the object and determine positional information about it. This information can be used as input to robotic devices or can be rendered in various ways (video graphics speech synthesis) to a human user. Various input apparatus are attached to the transmitting or other used instruments to provide control inputs to the computer. <IMAGE>
16984320 | The object of the invention is to make it possible to detect vibrations which would destroy a micro-gravity environment to grasp factors of the vibrations to detect and grasp a position and a scale of meteoroid/debris collisions and to establish a counter-measure. Vibration sensors 2 are disposed in a matrix array on a vibrating body 1 placed in a micro-gravity environment and the vibration data are collected and fed to a computer 5. The computer 5 analyzes a spectrum of the vibration in a neural network section a vibration source is specified on the basis of the analyzed spectra in a fuzzy control section actuators 6 are driven so as to reduce harmful vibrations in response to the vibration energy and the energy source specified by the neural network section and if necessary a vibration factor is eliminated. The computer 5 takes in the result of driving for the actuators 6 the results are learnt in the neural network section and in the fuzzy control section to be ready for generation of vibrations at the next time. The vibration sensor 2 comprises a reflector or a transparent refractor disposed as floating in a micro-gravity space output means fixed to the vibrating body for emitting energy towards the reflector or transparent refractor and a receiver fixed to the vibrating body for receiving energy sent from the reflector or transparent refractor and measuring the nature of vibrations of the vibrating body on the basis of movement of the reflected or permeated energy. <IMAGE>
16984632 | For image analysis apparatus an integrated circuit can perform specific pattern analysis with an image projected on the photodetector array processors which include current mirrors for receiving an image and processing in parallel the information in a received light signal. The photodetector array organizes and distributes light to provide a filter for providing a discrimination analysis path for a received light signal to process the received image for spectral analysis for steering the angular direction of incoming light from an image for color or grey scale analysis. A shutter mechanism enables differing kinds of image analysis. The integrated circuit has photodetectors replicated on the surface and normally a lens of polyimide deposited on the surface. When a lens shutter is employed it is adapted to be moved in a plane in an analog fashion to change the lateral position and thus change the dominant angle viewed by the photodetector by piezoelectric drivers which move the shutter just a very small amount. <IMAGE>
16986383 | Method for analysing a component of a medical sample by means of an automatic analyser in which a reaction of the sample is carried using a reagent system and a physically detectable measured variable X resulting from the reaction of the sample with the reagent system is measured in order to determine at least one measured value R for a specific sample and in which the at least one measured value R is further processed in a processing step by means of a processing unit in order to determine an analytical result A therefrom. According to the invention in the processing step use is made of the results of neural network training in which for a plurality of standard samples for which the analytical result A is known in each case at least one measured value or one measurement result derived from a plurality of measured values Ri is applied to the input of a neural network and the analytical result A or a known auxiliary variable combined with the analytical result is applied to the output of the neural network.
16986644 | A system for pattern recognition and a system for generating feature masks being used in the pattern recognition process is described which utilizes beside pieces covering a master and sample pattern also pieces not covering the area of the master and sample pattern. Thus there are formed zonal features and anti-features having positive and negative feature factor values as well as incorporating different weighting factors. This system allows a fully automatic feature generation technique and allows training of new character classes in a very short time. For each meaning class the different shaped classes are generated by statistical means and the weighted zonal positive features are derived. Besides this in parallel there are weighted anti-features trained which increase the accuracy of classification substantially. The system of the present invention implements a classifier of high accuracy for recognition of for example characters with low print quality according to banking requirements. <IMAGE>
16987491 | Particle patterns formed on an inclined bottom surface of a reaction vessel are photoelectrically detected to produce a two-dimensional image signal. The signal is processed to judge or classify the particle patterns into an agglutinated pattern a non-agglutinated pattern or an uncertain pattern with the aid of a neural network. An image signal representing a particle pattern is first extracted then the image signal is decomposed into a series of light intensity areas due to different contours of the inclined bottom surface. The integrated light intensities of each area are presented to a neural network. The neural network operates in a training mode and a classification mode. In the training mode the neural network is presented with numerous samples of decomposed images as well as their respective classification. In the classification mode the neural network will judge a decomposed image based on a generalization made during the training mode. <IMAGE>
16987497 | A robot (1) travelling on a wall and capable of advancing or retreating on said wall in a stable manner and with a quick change-over of its travelling direction by means of a plurality of movable adsorption discs (6) designed for a close contact with the wall and a pair of fixed adsorption rods (55) while commencing to be moved by drive motors (9) the adsorption force of these movable adsoption discs (6) being constantly so large that there is no risk of dropping the robot (1) from the wall surface in association with frictional resistance of each frictional surface of an antislipping member promoting the touch between the robot (1) and the wall (A) thereby executing widely works on the wall in a safe manner instead of doing it by human workers along with a loading of the robot (1) with a lot of instruments if necessary. <IMAGE>
16987509 | The invention relates to a machining station (1) for vehicle bodywork (22) in a transfer line (2). The machining station (1) has one or more robots (3) and at least one advancing device (4) for a clamping frame (5) the advancing device (4) having a plurality of independent advancing carriages (6 7) which are provided with their own drives (9) are arranged on each side of the robots (3) and can be moved in relation thereto. The advancing carriages (6 7) together hold the clamping frame (5) each advancing carriage (6 7) having a supporting column (8) with a clamping device (11). The drives (9) of the advancing carriages (6 7) are electrically coupled or synchronised. <IMAGE>
16987510 | The invention relates to a workstation (1) for vehicle bodies (6) in a transfer line (2) with a changing device (4) which can be swivelled about a vertical axis of rotation (14) for one or more clamping frames (5). The changing device (4) is arranged above or below a robot (3) which is mounted on the floor and located directly to the side of the transfer line (2) in which arrangement the said changing device (4) surrounds the robot (3) in a bell-like fashion. To this end the changing device (4) is rotatably suspended in a gantry-like structure (11) and has a frame (13) with at least one advance movement device (19) which bears a receptacle (15) for the clamping frame (5) and is mobile transversely to the axis of rotation (14). <IMAGE>
16987612 | The invention relates to a lead-acid accumulator having a housing (1) which has a plurality of cells (2) and having a cover (3) which closes the housing (1) and in which a cavity (8) for acid precipitation is constructed between a lower cover (21) and an upper cover (22) which is arranged at a distance from said lower cover (21) the lower cover (21) having a base opening (5) and the upper cover (22) having a filling and inspection opening (9) which can be closed by a closure plug (16) is coaxial with respect to the base opening (5) and has a tubular stub part (10) which points downwards into the cavity (8). The lower end of the tubular stub part (10) ends above the lower cover (21) leaving an annular gap (12) free. In order to make it possible for the lead-acid accumulator to be tilted without any problems for example for robot installation without any large amount of acid flowing out of the cell into the cavity constructed in the cover it being possible for the respective cell to vent and for condensed acid mist to continue to flow back into the cell the annular gap (12) is partially or completely sealed with respect to the base opening (5). <IMAGE>
16988197 | A system for predicting and evading crash of a vehicle (10) comprising image pick-up means (21) mounted on the vehicle for picking up images of actual ever-changing views when the vehicle is on running to produce actual image data crash predicting means (60) associated with said image pick-up means (21) said crash predicting means (60) being successively supplied with the actual image data for predicting occurrence of crash between the vehicle and potentially dangerous objects on the roadway to produce an operational signal when there is possibility of crash and safety drive ensuring means (50) connected to said crash predicting means for actuating in response to the operational signal occupant protecting mechanism (515253) which is operatively connected thereto and equipped in the vehicle wherein said crash predicting means (60) comprises a neural network which is previously trained with training data to predict the possibility of crash the training data representing ever-changing views previously picked-up said image picking-up means (21) during driving of the vehicle and just after actual crash. <IMAGE>
16988510 | A speech recognition apparatus for recognizing prede termined speech data sequence comprises a speech recognition neural network unit (30) to which speed data sequence (100) is to be inputted as feature vectors (110) from a feature extracting unit (10) for performing a speech recognizing action whether or not the input speech data sequence matches with predetermined object speech data sequence a recognition signal detecting unit (30) for outputting a reset instruction signal (130) each time the speech recognition signal (120) is outputted from the neural network network unit and an internal state value setting unit (40) for resetting the neural network unit and for setting the internal state value to an internal value each time the reset instruction signal is outputted. Since the neural network unit is reset each time the speech recognition signal is outputted accurate detection can be achieved even when speech data sequence to be recognized is inputted successively. <IMAGE>
16989100 | In the method for controlling a robot (R) with respect to kinematic systems (DVT) the robot is considered to equate to the same order as a kinematic system. All kinematic systems are described by means of a transformation matrix between final and initial coordinate systems. Successive kinematic systems can be combined into kinematic chains which refer to a common coordinate system (KW). With respect to a final coordinate system (KD) of a kinematic chain a spatial path (V0VIV1) of the final coordinate system (KT) of a second kinematic chain can be defined. With the exception of one kinematic system all the other are moved independently of each other while the remaining kinematic system carries out the balancing movement for maintaining the desired path. <IMAGE>
16989490 | A neural network (400) is trained with a general set of data to function as a general model of a machine (10) or process with local condition inputs set equal to zero. The network (400) is then retrained or receives additional training on an extentd data set containing the general set of data characterized by zero values for the local condition inputs and data on specific local conditions characterized by non-zero values for the local condition inputs. The result is a trained neural network (400) which functions as a general model when the inputs for the local conditions inputs are set equal to zero and which functions as a model of some specific local condition when the local condition inputs match the encoding of the some local data set contained within the training data. The neural network (400) has an architecture and a number of neurons (dmg17-dmg26; sep17-sep26;loss17-loss26;dock17-dock26;thr17-thr26) such that its functioning as the local model is partially dependent upon its functioning as the general model. This trained neural network (400) is combined with sensors actuators (909294104106 108) a control and communications computer and with a user interface to function as combine control system. <IMAGE>
16989624 | The procedure to recover solid waste is finalized in particular at selectively recycling the waste. The waste which has already been pre-treated by removing small pieces and lightweight and ferromagnetic materials is taken onto a continuous conveyor so it is spread out. The waste on the belt is then visually checked to supply information about the quality of the waste and its relative position on the belt. This information is then fed into a computerized tracking control system which uses it to selectively pilot robotized waste-removal stations each one specialised to act on a specific type of waste (fig. 1). There will be an installation to put the procedure into effect. <IMAGE>
16990667 | A robot controller for an articulated robot in which a joint angle vector indicating target joint angles of respective joints of the robot is calculated based on a target position matrix indicating a desired target position and the robot is controlled in accordance with the joint angle vector. The robot controller is further provided with a neural network for compensating the target position so as to reduce the positioning error. The learning operation of the neural network is repeatedly carried out at predetermined intervals during the operation of the robot. The target position may be preliminarily compensated using a mathematical model. <IMAGE>
16991005 | A high speed feed forward segmented neural network includes a plurality of network layers stacked (12) in an ascending pyramid fashion. The network layers are structured with a plurality of subnetworks and within each subnetwork exists a plurality of nodes (2224 26) structured in a fully interconnected and/or partially interconnected layered neural network arrangement. The inputs and outputs of each subnetwork are one bit digital values constrained to '0' or '1' while any number of nodes with any number of layers may be modeled for each subnetwork. Each subnetwork is independent of all other subnetworks in a given network layer and thus each network layer is segmented. In hardware implementation each subnetwork comprises a simple memory device such as a RAM or PROM look-up table. The speed of the neural network system is high and largely dictated by the access time of the memory devices used. A network fabrication approach is also presented. <IMAGE>
16991267 | An automated order picking system assembled from known available components and that includes a manager computer (11) to receive orders for goods from a customer and to break the order down into requested full pallets of multiple ordered layers of goods; layers of goods ordered by the customer; compatible ordered layers of goods that can be combined into full pallets; and compatible cases of ordered goods (56) that can be formed into layers and into full pallets of multiple layers of goods; and vertical cells (50) for receiving storing and delivering cases of the goods. The vertical cells (50) comprise towers having mutually facing tower sections (52a 52b) that receive goods delivered to feed conveyors by gantry robots having end effectors capable of handling the goods and the tower sections (52a 52b) passing the goods back and forth as the goods are moved downwardly for placement on the discharge conveyor under the control of a programmable logic controller (14). The full pallets full layers and cases of goods (56) are conveyed to a palletizer (18) to be organized into the requested orders. <IMAGE>
16991954 | The alphanumeric keyboard (TR) of a hand-held operating apparatus (PHG) for industrial robots is designed such that one of three alphanumeric symbols can respectively be specifically operated by using triangular keys (T). A key-specific function (MODF) is then initiated after changing over the keyboard by operating a key (T) irrespective of which keyboard contact of the three associated contacts (KV KG KB) is operated. <IMAGE>
16992090 | A sheet processing apparatus (10) which may be a mailing machine inserter or similar system for producing mail pieces or may be a copier or printer or the like. The system includes a control mechanism (3080 70) for reducing the likelihood of jams as sheets are fed through a sheet handling apparatus (40) included in the system. Preferably the control mechanism will include a neural network (70) trained to response to a characteristic signal generated by a sheet feeder (22) as a sheet is input to the apparatus. After training the network (70) will produce a control signal output for controlling the processing rate of the apparatus to reduce the rate if there is a likelihood that the input sheet will jam. The network (70) may also produce an outstacking signal for diverting sheets in extreme cases for corrective action. The drive current of a motor used to output the sheet from the sheet feeder (22) is monitored to provide the characteristic signal which is sampled an input to the network (70). An additional signal representative of an external condition such as temperature or humidity or operating history may also be input to the network. <IMAGE>
16992316 | A modulating optical operation element is composed of a light receiving separation element having a pair of light receiving elements a photoelectric operation element made of an operation element for calculating electric signals outputted from the light receiving separation element and outputting an electric signal in response to a result of this calculation a transmission type light modulation element made of a transmission type liquid crystal sandwiched between transparent electrodes and polarizers disposed on both sides of this light modulation element. An optical neuron layer for outputting an information beam consisting of light outputted from each optical neuron element is constituted by arranging a plurality of these elements in a two-dimensional pattern. A constituent unit of an optical neural network is made by the combination of this neuron layer with a weighted information beam output means for weighting a modulated information beam outputted from the neuron layer and outputting the modulated information beam. An optical neural network which acts as an optical data processing circuit is constituted by connecting a plurality of these constituent units together. <IMAGE>
16992893 | Disclosed is a control robot (1) having a machining tool comprising a rotatable tool (2) for grinding at the distal end of the robot arm thereof so as to carry out grinding work with pressing the machining tool against the surface of a work to be machined under predetermined pressure comprising a posture control shaft ( beta ) for controlling the posture of the machining tool provided at the robot arm; a rotation shaft of the rotatable tool (2) and arrangement in which the posture control shaft ( beta ) and the rotation shaft of the rotatable tool (2) are respectively arranged in different axial directions. <IMAGE>
16993064 | In the case of an application unit for a sealant for arrangement on the mounting bracket of an automatic riveting machine the mounting bracket having clamping elements to allow the riveting machine to be coupled to a production robot and couplings for the transmission of energy and signals the invention consists in that the application unit 1 has a slide 4 which can be displaced by a motor in a direction x in a guide 3 radiating out towards the riveting location and arranged on the mounting bracket 2 and carries a support 5 with an application head 6. Also arranged on the slide 4 is a cross-guide 7 being arranged in such a way that the support 5 can be displaced by a motor in a direction y relative to the slide 4. The application head 6 has a sealant reservoir 8 connected to a pressure line 9 and a dispensing nozzle 10. Of advantage here is in particular the fact that the amount of sealant to be dispensed can be set accurately. <IMAGE>
16993065 | In a drilling machine for automatically drilling rivet holes the drilling machine (1) being movable relative to a holding bracket towards the riveting point and the holding bracket having clamping elements for docking the drilling machine on a production robot as well as couplings for power and signal transmission the invention consists in the fact that the drilling machine (1) has a slide (15) movably mounted in a direction z by motor operation in a guide arranged on the holding bracket and orientated to the drilling location parallel to the axis of the drilling spindle (12). The slide (15) is intended for a spindle carrier with a drilling head in which a drilling spindle (12) is rotatably mounted a drive gear being arranged approximately at the centre of the longitudinal extent of the drilling spindle (12) and a tool holder being arranged at each of its ends and the holding bracket (3) being rotatable about an axis (5) which intersects the axis of the drilling spindle at right angles approximately at its centre. In this arrangement it is especially advantageous that riveting locations where access is difficult for example overhead can also be reached with this drilling machine. <IMAGE>
16993315 | A micro-environment load lock for coupling a container (10) containing a stack of semiconductor wafers directly to a wafer processing chamber (26) includes a load lock chamber (25) in communication with at least one wafer processing tool. The load lock also includes a seal operable to accept and sealably couple the container (10) to the load lock chamber (26) such that the container (10) becomes an extension of the load lock chamber (26) and provides a base that is selectably operable to open and close the container (10) and to selectably draw a cassette (18) of wafers from the container (10) through a port (27) in communication with the load lock chamber (25) and into the load lock chamber (25). The container (10) is preferably a standard mechanical interface (SMIF) box. The base is also operable to seal the port (27) in the absence of a container (10). A single robot (30) is provided in conjunction with the load lock chamber (25) for moving one wafer at a time between the cassette (18) of wafers and the process chamber (26). <IMAGE>
16993858 | A process and related apparatus for producing at least two matched color displays of a digital image using two different display devices (1214) comprising using an adaptor (22) to convert the digital information representing the image to digital information such that the displayed image as a result of this converted digital information on one of the devices appears the same as the image displayed on the other to an average observer when viewed under similar viewing conditions. The adaptor contains a transform LUT (28) constructed using display device modeling to generate corresponding values to preselected input digital image values to map the input color values into the color space of the display device so that image matching is achieved. One or both display devices (1214) can be replaced by one or two printers. <IMAGE>
16994460 | The present invention relates to a method for the recognition of objects by illuminating the objects with electromagnetic waves in the ultraviolet to infrared region and processing the waves arriving from the object by means of electronic signal processing equipment the waves arriving from the object falling on at least one chip equipped with photodiodes said chip transferring the picked-up photoexcitation into a neural network the respective waves arriving from this object in each case after altering specific individual or multiple features of the object such as spatial arrangement shape contour or changes in features caused by removal of parts of the object fall on the chip and the transmission of the respective photoexcitations picked up by the chip to the neural network is continued at least until the neural network emits at least one signal specific to the object which signal sets specific sequence steps in motion. The present invention further relates to a device for carrying out the method.
16994731 | A method and apparatus utilizing automated semantic pattern recognition whereby a user of a manual enters a query regarding information in the text of the manual and the invention displays the locations in which information responsive to the query is located. The present invention includes a computer that stores a data structure representing the natural language text of a manual the structure being a tree structure having nodes wherein each node represents information from associated locations of the text. The nodes at higher levels of the tree represent general categories of information. Nodes at succeedingly lower levels of the tree represent succeedingly more specific categorical subsets of the general categories of information represented at the higher levels by ancestors of the lower level nodes. The query is formatted into a query data structure that is similar in format to the node structure representing the text. The query data structure is compared to each node in the tree. If the degree of similarity between the query and the node exceeds a predetermined threshold value after taking into account the degree of similarity between the ancestors of the node and the query then the locations associated with the node are displayed on a video monitor as locations containing information responsive to the query. <IMAGE>
16995780 | An intrapipe work robot apparatus includes an intrapipe work robot (2) and an operation unit (4). The intrapipe work robot (2) is sent into a pipe so as to perform a work while performing automotive traveling in the pipe. The operation unit (4) designates travel and other actions of the robot externally of the pipe. The operation output signal is transmitted from at least the operation unit to the intrapipe work robot through a radio communicating unit. <IMAGE>
16995937 | The teaching procedure is performed so that 'the relative position of the tool (2n) against the workpiece (1m)' and 'the attitude of the tool (2n) against the ground (64)' are maintained constant under the control of 'the co-acting mode of the manual operation'. 'The position and the attitude of the workpiece (1m)' and 'the position and the attitude of the tool (2n)' are manipulated in response to 'the co-acting mode signal' supplied by the mode changing switch (9) 'the robot signal selecting the workpiece handling robot' supplied by the robot changing switch (7) and 'the actuating signals' supplied by the group of the keys (12). The manipulation of 'the position of the tool (2n)' by the tool handling robot (2) is coordinated with the manipulation of 'the position and the attitude of the workpiece (1m)' by the workpiece handling robot (1) maintaining 'the attitude of the tool (2n) against the ground (64)' and 'the relative position of the tool (2n) against the workpiece (1m)'. It is remarkably convenient for such a control of 'the co-acting mode of the manual operation' to weld the workpiece (1m) by the torch (2n) maintaining the constant attitude. <IMAGE>
16995974 | A semiconductor cassette and transfer system for facilitating the direct loading and unloading of wafers (31) from different sides of a cassette (10) by a first robot handling means (54) moveable along a first extension axis (69) and second robot handling means (59a) moveable along a second extension axis (71a) intersecting said first extension axis (69) at an acute angle ( theta ) and at a predetermined point concurrent with the center (73) of the cassette (10) it is disposed in a fixed position within a loadlock chamber (61a; 61b) of a wafer processing apparatus (55). <IMAGE>
16996092 | An implement for automatically milking an animal comprises a milking robot (5) with a carrier member (33) adapted to carry a number of teat cups (6) which are automatically connectable to the teats of the udder of an animal. When the milk flow in a teat cup (6) has stopped or has fallen below to a predetermined value a computer (14) activates the reconnection of the teat cups (6) to the carrier member (33) simultaneously or substantially simultaneously with the stopping of any vacuum in the teat cup (6). <IMAGE>
16996093 | An implement for milking animals is provided with a milking parlour with a milking robot (5) and a computer system (14) for controlling the milking robot (5). The milking robot (5) is provided with means for automatically connecting teat cups (6) to the teats of an animal and for automatically milking of the animal. Register means are provided for registering the lactation period of the animal. The computer system (14) comprises a programme to ensure that the animals which are at the beginning of a lactation period are given priority for entering the milking parlour to animals which are not at the beginning of the lactation period. <IMAGE>
16996094 | An implement for automatically milking an animal comprises a milking robot (5) with a carrier member (33) adapted to carry four teat cups (6) which are automatically connectable to the teats of an animal. A teat cup (6) is connected to the carrier member (33) in such a way that during milking it can move to all directions to a relatively large extent relative to the carrier member (33) whilst remaining fixed thereto by means of a flexible member (53 53A) which during milking is hanging freely. <IMAGE>
16996095 | An implement for automatically milking an animal comprises a milking robot (5) with a carrier member (33) adapted to carry a number of teat cups (6). These teat cups (6) are automatically connectable to the teats of an animal. When the milk flow in a teat cup (6) has stopped or has fallen below to a predetermined value a computer (14) activates the reconnection of the teat cup (6) to the carrier member (33) simultaneously or substantially simultaneously with the stopping of any vacuum in the teat cup. Because of this feature irritations and consequently inflammations in the udder are limited during milking. <IMAGE>
16996097 | An implement for automatically milking animals comprises a milk robot (5) with a carrier member (33) adapted to carry a number of teat cups (6) which are automatically connectable to the teats of an animal. The carrier member (33) is provided with planes of contact (54) which extend at the side of and around the end portion of the carrier member (53) in a substantially vertical direction. The teat cups (6) can be pulled up against the planes of contact (54) in a seen in plan view V-formed configuration. A laser device (52) for determining the position of the teats is mounted behind the in V-form arranged teat cups (6). <IMAGE>
16996215 | Method for controlling a programmable folding robot (3) for folding sheet-type items in which the control is inter alia according to the principle of path control and by active compliance through force feedback. Programmable folding robot (3) of which the gripper (5) can be positioned according to various axes of movement by a horizontally mobile device (7) on which a swing arm (6) is rotatably fixed while a mobile carriage (9) is provided on said swing arm (6) on which carriage a mechanism (10) which can make its outgoing part rotate about two perpendicular axes is provided while the gripper (5) is provided on said outgoing part and said gripper (5) is connected by means of a force sensor (11) to the outgoing part of mechanism (10) said force sensor (11) through its flexibility permitting a translation of the gripper (5) in two directions and a rotation about one axis relative to the outlet of the last movement shaft. Programmable device consisting of the combination of a folding machine (1) with reference post (2) and supply and discharge device and a folding robot (3). <IMAGE>
16996421 | An implement for automatically milking an animal comprises a milking robot with a robot arm (7) adapted to carry teat cups (80) which are automatically connectable to the teats of an animal. Each of the teat cups (80) is connected to the robot arm (7) by means of a flexible connecting member (81) to form a flexible connection with the robot arm (7) during milking while for each teat cup (80) the robot arm (7) is provided with a cylinder (72) which through said flexible connecting member (81) pulls a teat cup (80) towards the robot arm (7) after milking. Thereby during milking the displacement of a teat cup (80) relative to the robot arm (7) can be larger than the stroke of the relevant cylinder (72). <IMAGE>
16996451 | A robotic processing system is disclosed for manipulating a sample in a plurality of work stations wherein a code specific to a sample is entered into the system for each of the work stations to be used during robotic manipulation of the sample. The code is used to update data specific to the sample as the sample is passed from one work station to another. Each work station is provided with a block of sample-specific data useful in enhancing the efficiency of the work station's processing of said sample as the sample is passed to the work station. <IMAGE>
16996689 | The present invention relates to a product-sum operation circuit element and a circuit for addition by weighting a number of signals input in one neuron circuit (N1 N2 <...> Nn) in a neural network and can provide an adaptive-learning neuron circuit (N1 N2 <...> Nn) for changing an interval of output pulses by learning by connecting a simple pulse generating circuit consisting of at least capacitance resistance unijunction transistor UJT and MISFET. A product-sum operation circuit element according to the present invention comprises an insulator substrate (35) a single crystal semiconductor thin film (36 37) having a p-n-p or n-p-n structure in a lateral direction formed in the shape of stripes on the insulator substrate (35) a ferroelectric thin film (38) deposited thereon for covering at least the semiconductor stripe structure (36 37) and a stripe-like gate electrode 39 consisting of a metal or a polycrystalline semiconductor formed thereon for intersecting said semiconductor stripes at a right angle or suitable angle. <IMAGE>
16996845 | An implement for automatically milking animals comprises a milk robot with a robot arm portion (34) adapted to carry teat cups (45 to 48) and with cylinders able to draw the teat cups (45 to 48) against the robot arm portion (34) by means of flexible members (68). Each teat cup (45 to 48) is provided with a tapered end portion and can be drawn into / or kept in position in a tapering recess (67) in the robot arm portion (34) by means of a flexible member (68). The tapering recesses have a form which corresponds with the tapering of the end portions of the relevant teat cups (45 to 48). <IMAGE>
16996856 | The invention relates to a construction for automatically milking animals such as cows comprising a milking parlour (26) and a milking robot (33) the milking robot (33) having milk tubes (42) connected to teat cups (45). The milk tubes (42) connected to the teat cups (45) are accommodated in a holder (41) thereby reducing the possibility of damage and improving the milking process.
16996857 | The invention relates to a construction for automatically milking animals such as cows comprising a milking parlour (26) and a milking robot (33). The milking parlour (26) is accommodated in an enclosed area (1) which comprises several sub-areas (9111315) in which groups of animals can be accommodated and wherein the animals are to move to the milking robot (33) from a given sub-area (9111315). Thus the groups of animals can be milked immediately one after the other.
16997286 | The invention relates to a laser sensor device (51) for measuring the distance between the sensor (51) and an object. The laser sensor device (51) comprises a laser (62) accommodated in a housing (60) which laser (62) transmits a beam to the object through a window (61) in the housing (60). A fraction of the beam radiation is dispersed by and/or reflected by the object passes a lens (65) which is also accommodated in the housing (60) and is detected by means of a receiver element (66). In the housing (60) there is furthermore provided a reflecting element (64) for guiding the radiation dispersed and/or reflected by the object to the receiver element (66). The laser sensor device (51) is arranged on a robot arm (6) adapted to carry near its end one or more teat cups (45 to 48) and coupling means (50) for applying each teat cup (45 to 48) to a teat (63) of an animal's udder after the position of said teat is determined by means of the laser sensor device. <IMAGE>
16997384 | The invention relates to a construction for automatically milking animals such as cows comprising a milking robot (12) including milking means. The construction includes at least one automatically operating milking implement equipped with switching means (74). By means of the switching means (74) the automatically operating milking implement can be switched over to manual operation.
16997385 | The invention relates to a construction for automatically milking animals such as cows comprising a milking robot including milking means as well as a computer (85) with display screen (82). The construction includes a plurality of exchangeable parts which are provided with signalling means. When an exchangeable part gets out of order the signalling means supply a signal whereafter it is displayed on the display screen (82) of the computer (85) which exchangeable part of the construction is out of order. <IMAGE>
16997557 | A magnetic field enhanced single wafer plasma etch reactor (60) is disclosed. The features of the reactor include an electrically-controlled stepped magnetic field for providing high rate uniform etching at high pressures; temperature controlled reactor surfaces including heated anode surfaces (walls and gas manifold) and a cooled wafer supporting pedestal/cathode (7072); and a unitary wafer exchange mechanism (74) comprising wafer lift pins (79) which extend through the pedestal and a wafer clamp ring (78). The lift pins and clamp ring are moved vertically by a one-axis lift mechanism (140) to accept the wafer from a co-operating external robot blade (76) clamp the wafer to the pedestal and return the wafer to the blade. The electrode cooling combines water cooling for the body of the electrode (70) and a thermal conductivity-enhancing gas interface between the wafer and electrode for keeping the wafer surface cooled despite the high power densities applied to the electrode. A gas feed-through device (114175 176) applies the cooling gas to the RF powered electrode (72) without breakdown of the gas. Protective coatings/layers (8183) of materials such as quartz are provided for surfaces such as the clamp ring and gas manifold. The combination of these features provides a wide pressure regime high etch rate high throughput single wafer etcher wich provides uniformity directionality and selectivity at high gas pressure operates cleanly and incorporates in-situ self-cleaning capability. <IMAGE>
16997595 | The invention relates to a milking box (2) including a milking robot for automatically milking animals and a cleaning device (15) with the aid of which the milking box (2) can be cleaned. The cleaning device (15) in accordance with the invention includes a dung scraper (20) and a control mechanism (21) located at one side of the milking box (2) by means of which the dung scraper (20) is reciprocated over the floor (14). During the reciprocating motion of the dung scraper (20) over the floor (14) it is active in one direction of travel and inactive in the other direction of travel. <IMAGE>
16997611 | A vehicle battery (10) comprises a battery case (12) for holding battery fluid and positive and negative battery plates and a substantially rigid heat shield (30) adapted to fit over the battery case (12) so as to surround the battery case (12) and to be a tight fit on the battery case (12). The internal surfaces of the heat shield are mirror images of their corresponding outer surfaces of the battery case (12). The tight fit facilitates handling of the battery (10) and provides additional physical strength to enable the battery (10) to be handled by for example a robot particularly by its end walls. The heat shield (30) and battery case (12) and lid (14) are preferably made of the same material to facilitate re-cycling. <IMAGE>
16997759 | An apparatus for the injection moulding of synthetic products comprising a die (2) provided with a plurality of cavities a discharge device (12) and a robot device (21) for receiving the products (10) moulded in the cavities of the die and transferring those products to the discharge device (12) the robot device (21) comprising at least two receiving plates (7) each capable of receiving a number of moulded products (10) equal to at least once the number of cavities of the die and drive means for successively bringing the receiving plates (7) into a receiving position next to the die (2) and for bringing a receiving plate (7) from the receiving position into a take-over position and back again in which take-over position the moulded products (10) can be taken over from the die (2). <IMAGE>
16997774 | A construction for milking animals such as cows comprises a cow shed positioned in a pasture area in which ar least one milk box (17) having a milking robot (37) is accommodated. The cow shed is designed as a loose house (5) and is provided with means which have for their effect that the animals can reach the milk box (17) preferably in consecutive groups either from a cow shed area or from a pasture. <IMAGE>
16997955 | A measurement method and apparatus (11) which can acquire quantitative data concerning a plurality of individual cells very quickly by an interactive process through a keyboard (36). The apparatus (11) provides a means for displaying (37) an image (80) of a group of cells from a field on a slide (14) which is magnified by a microscope (15). The image (80) is further digitized and stored in a memory of the apparatus (11). From the digitized image a processor means (22) identifies each possible cell object automatically by a pattern recognition technique. An interactive program utilizing a monitor (62) allows the operator to point to each object or cell of the image (80) in succession and make decisions for classification and quantitative measurements concerning each.
16998028 | An arrangement (50) for collision prevention is provided for an apparatus in particular an x-ray examination apparatus having components (156) that can be moved by drive means (9). A collision is detected by way of detecting the speed of a relevant moving part and detecting (21) the current and/or power supplied to the drive means. Reference values for current and/or power during normal operation in dependence of the speed acquired by the moving components are provided from a memory means (22) and actually required current and/or power values are compared to said reference values. In addition actual positions of the components are detected and compared to computed expected positions of said components. A collision is detected when the required current and/or power supply exceeds a relevant reference value and the detected actual position deviates from the corresponding calculated expected position. As a consequence of a collision being detected the moving component involved in a collision is detached from the drive means so as to avoid damage or injury as a cause of the collision. Apart from x-ray examination apparatus also industrial robots which operate in circumstances where person may approach the apparatus to within the reach of moveable components are preferably fitted with an arrangement for collision protection as described above. <IMAGE>
16998048 | System (22) for synthesising textured images which comprises a texture analyser (24) and a texture synthesiser (28). The texture analyser (24) comprises a neural network for analysis (30) which learns to characterise a texture by calculating the synaptic coefficients (Cab) by employing at least one neighbourhood function characterising a neighbourhood around the pixels of the said texture. The texture synthesiser (28) comprises a neural network for synthesis (40) which receives the synaptic coefficients (Cab) thus calculated and which through a relaxation mechanism synthesises a replica of the learnt texture. The neural networks (30) (40) can have a tree-like structure. Applications: to a television to a videophone to a video compact disc. <IMAGE>
16999910 | A neural network learning system in which an input-output relationship is inferred. The neural network learning system includes a probability density part (12) for determining a probability density on a sum space of an input space and an output space from a set of given input and output samples by learning the probability density on the sum space being defined to have a parameter and an inference part (13) for determining a probability density function based on the probability density from the probability density part so that an input-output relationship of the samples is inferred from the probability density function having a parameter value determined by learning the learning of the parameter being repeated until the value of a predefined parameter differential function using a prescribed maximum likelihood method is smaller than a prescribed reference value. <IMAGE>
16999962 | A method for determining rock formation permeability from wireline well logs utilizes neural networks. The neural networks provide consistency accuracy and overall quality without bias to the calculations. A network is provided having input intermediate and output layers (121416). Wireline log data and corresponding core permeability data are acquired and the network is trained by iterative weight adjustment to recognize known permeability from known input data the trained network is tested on known data and permeabilities and then applied to new well log data to determine permeability.
16999970 | Pattern recognition apparatus and method which provides an indication of the confidence with which a candidate is selected for an unknown pattern. The pattern recognition apparatus includes an image data input device a host for segmenting the image data into unknown patterns and a character recognition device for providing a candidate for an unknown pattern provided by the host. The character recognition device includes a confidence level indicator for providing a confidence level indication. In one aspect the confidence level indication is determined based on the proximity of an unknown pattern to a known pattern. In another aspect the confidence level indication is determined based on the consistency with which the unknown pattern is recognized using different recognition functions. In yet another aspect the confidence level indication is determined by ensuring that a candidate is not provided unless the candidate is closer than a predetermined distance from a known pattern. The pattern recognition apparatus may be provided in a stand-alone device including the image data input device the host and the character recognition device in one integrated device and this device may interface to a network bus. Alternatively the pattern recognition apparatus may be distributed such that the image data input device and the character recognition device are provided with individual servers on a network bus for interface with stand-alone computers. In the case where the computers perform character-processing or word-processing a preview function may be provided so that the results of character recognition at a remote location may be previewed before transmitting image information to the remote location. <IMAGE>
17000235 | A system for obstacle avoidance path finding for a multiple-degree-of-freedom mechanism (10) such as a mobile robot moving from a starting point (#0) to a goal (#10) avoiding obstacles (#1-#4). In the system the obstacles etc. are defined to be a virtual space having a continuous drag coefficient that increases with increasing proximity to the obstacle etc. A path (14) is determined on the basis of the variational principle as the extreme for a functional such as time required for the mobile robot's movement. Since the viscous drag coefficient is greatest at the obstacle the determined path (14) does not go through the obstacle so that the obstacle can be avoided without fail. Moreover since the path (14) is determined on the variational principle and the time required for the movement is adopted as the functional the determined path will locally be that of minimum time. The path is smooth and optimum for the mobile robot. Instead of defining the obstacles as a virtual space the mechanism (10) itself could be defined as such. <IMAGE>
17000779 | A pattern matching method in which distances between an input pattern and standard patterns are multiplied by distance-scale correcting weight coefficients respectively prepared for the standard patterns allowing to obtain a distance corresponding to a category shape of a standard pattern and enhance an input pattern recognition ratio. A pattern recognition apparatus in which distance-scale correcting weight coefficients respectively prepared for all standard patterns are stored in storage means and distances between stored standard patterns and an input pattern generated by input pattern generating means are calculated to multiply an obtained distance by a weight coefficient stored in the storage means in accordance with the standard pattern used for calculating the distance from the input pattern. This constitution reduces the number of templates when providing the standard patterns as multiple templates and at the same time enhances the input pattern recognition ratio. <IMAGE>
17001051 | The invention relates to an improved artificial digital neuron an enhanced artificial neural network architecture together with a reduced training neural network training algorithm. The digital neuron comprises an n bit input one bit output device utilising a random access memory having 2<n> locations of one bit each. The neuron is programmed by the network training algorithm with the neuron fire state (on or off) in accordance with the synaptic weights allocated to the input code combination pattern for that neuron within the neural network. The digital neuron operates as a look-up table device deriving the neuron firing state for each n bit digital code pattern applied to its input paths from the random access memory location identified by the digital code pattern. The synaptic weights allocated to each digital code pattern for a particular neuron in the network cause the neuron to provide as an input correlation function or an interconnect function. The network architecture is based upon digital neurons providing either correlation or interconnection functions allowing a reduced interconnection arrangement where the output of each neuron in the input and hidden layers is connected only to an input path of a corresponding or immediately above or below neuron in the next layer. The training algorithm maps each pattern (as a function or interconnect) into neurons that lie on the path between a positive input (1) and the network output. <IMAGE>
17001456 | A robotic manipulator for picking and placing data storage cassettes (60) in an automated storage library. The manipulator has a pair of fingers (10 20) one finger being longer than the other. An eject bar (30) is located between the fingers and has a tab (40) for pushing a storage cassette into the seated operative position in an IBM 3480 type tape reader. The manipulator approaches the slot in the reader supporting the data cassette on the long finger and holding it in place with the short finger. The short finger pivots to free the cassette and the eject bar pushes it into the reader. When the eject bar is clear of the long finger it pivots downwards so that the tab engages the top of the cassette and pushes it into the seated position in the reader. <IMAGE>
17001558 | A robot has a working arm (1) carrying a base (5) which itself carries supporting bars (10) and suction pads (11). To improve positioning of an object (20) carried by the robot a rotatable connecting member (2) may be provided as well as a first member (3) and a second member (4). The second member (4) is movable in a first direction relatively to the first member (3) under the control of a first control means such as cylinder (6) and the base (5) is movable relatively to the second member (4) in a second direction substantially perpendicular to the first direction under the control of a second control means such as cylinder (8). To allow objects of different sizes and misplaced objects to be carried without wastage of suction each suction pad (11) may include a valve ball (18) which is movable within a valve chamber (15) to close a main connecting hole (16) but not a smaller connecting hole (17) when no object (20) is present. The suction pad (11) may have a mouth defined by a soft member which is resiliently restorable to its original state after deformation to allow suction to be applied to uneven surfaces. <IMAGE> <IMAGE>
17002984 | An impasto pattern representing a desired character or mark is formed on a stretchable support typically sportswear fabric by extruding a high viscosity liquid silicone rubber composition to the support through a nozzle of a robotic applicator having a picture drawing function to form a predetermined pattern of impasto extrudate on the support and curing the extrudate.
17003067 | A function generator whose output attains to a desired value at a designated time and in the course of attainment the desired value and/or designated time can be varied as desired. Therefore the function generator is most suitable for generating a free leg's trajectory of a biped robot since the free leg must be landed at a scheduled time and its trajectory may be varied midway in response to a walking condition. The function generator is typically constituted by a digital filter. More specifically it is constituted by an IIR digital filter (10) at its initial state and its pole location of a transfer function describing the operation of the filter is varied in the course of attainment to the designated time such that the IIR filter is switched to a FIR filter. <IMAGE>
17003081 | A flexible welding board for a battery pack which is a polyester film or polymer with prepunched holes and a laminated metal or metal material. The polyester film with a suitable polymer adhesive or other adhesive includes a laminated metal other than nickel thereon. The metal alloy or metal is subsequently imaged with a pattern and etched providing a flexible welding board for the welding of components of a battery pack including the battery cells electrical components and the electromechanical components which are spot-welded thereto. The entire process can be done robotically providing a battery pack which has electromechanical integrity between the battery cells components flexible welding board and the battery pack housing. <IMAGE>
17003152 | An impact absorber for a legged mobile robot (1) absorbs impacts arising when the robot (1) collides with objects in its walking environment to protect both the robot and object. The impact absorber may comprise an air filled balloon (70) disposed around the robot body (24). When the balloon comes into contact with an object (100) it is deflated through valves (76) to absorb the impact arising from the contact. The impact absorber could also comprise a cylinder (86d) fixed to a leg (2) of the robot and a piston head (86a) slidably disposed in the cylinder (86d) to define a chamber (86h) which is filled with oil. A flat member (88) is fixed to the rod (86b) of the piston head (86a) and when the member (88) comes into contact with an object (100) the piston head (86a) is thrust further into the cylinder (86d) to absorb the impact. The impact absorber could also be a resilient material coated around the robot so as to cushion the impact when the robot (1) comes into contact with an object or could comprise air bags. <IMAGE>
17003308 | A system for controlling attitude stabilization of a biped mobile robot. The system comprises means for generating a desired walking pattern of the robot so that a ground reaction force moment (Mact) acting on the robot when the robot's leg comes into contact with the ground is at a desired position (ZMP) and is provided with a first model made up of an inverted pendulum and simulating dynamics of the robot and a second model simulating the mechanical structure of the robot such that the second model is assumed to walk on the ground in accordance with the desired walking pattern. There are further provided first means for detecting an inclinatory error ( THETA err) of the robot's trunk relative to the second model second means for determining a manipulated variable (Mmdl) in terms of moment in response to the detected inclinatory error ( THETA err) and supplying it to the first model such that the inverted pendulum is rotated about its pivot point by an amount ( THETA mdl) corresponding to the manipulated variable (Mmdl) and third means for detecting positional variation ( DELTA x) of an upper portion of the inverted pendulum (corresponding to the trunk) resulting from the rotation and correcting the motion of the second model in response to the detected positional variation ( DELTA x). The robot's joints are controlled to follow the motion of the second model. Thus the robot can move stably over the ground. <IMAGE>
17003378 | A method and apparatus for polishing chamfers made along the periphery of a semiconductor wafer (W) designed such that when the wafer (W) is once picked up by a rotatory suction cup (25) of a transportation robot arm the wafer is not released from the suction cup (25) until the entire polishing operation is completed; in an embodiment a circular turn table having six wafer suction cups (25A to 25F) is employed which is adapted to turn step-wise each step consisting of a turn through an angle of 60 DEG to transfer the wafers (W). <IMAGE>
17003538 | When a fluid containing a mixture of different kinds of particles such as blood is passed through a particle detector such as a flow cytometer to measure various characteristics of each particle and the measurements of two characteristics of each particle and the measurements of two characteristics are plotted in two-dimensional rectangular co-ordinates for example the resultant dots tend to separate into groups (clusters) corresponding to the kinds of the particles. This invention relates to a method and a device for presuming information regarding the position of center of gravity variance number of dots and the like of each cluster by learning and based upon this information presuming a specific cluster or category to which each measured particle should belong from the corresponding measurements of the particles and it executes such information processing by a fuzzy clustering technique using a neural network.
17003740 | An image alignment apparatus for an imaging apparatus which includes at least two printers arranged to print in alignment on a process medium. The apparatus includes a control system which includes a marking device for applying to the process medium a first chevron (KK1KK2) from a first printer a second chevron (MM1MM2) from a second printer and a third chevron (KM1KM2) from both the first printer and the second printer. The control system further includes a detection device (D1D2) for detecting a matrix of times including three pluralities of times each of the three pluralities of times corresponding to a time of passage of a respective one of the first second and third chevrons by the detection device a determining device for determining an alignment error based on a function of the matrix of times and a control device for minimizing the alignment error. <IMAGE>
17004136 | Pattern recognition for instance optical character recognition is achieved by forming a skeletal representation (400) of a pattern (300) processing the skeletal diagram (400) to improve representation of curved lines (308) in the pattern (300) representing the processed skeletal diagram (500) by a connectivity matrix (602) and finding a minimum spectral distance between the connectivity matrix (602) and a set of template matrices corresponding to known patterns. <IMAGE>
17004238 | An apparatus is provided for controlling an industrial robot (2) of the type which holds a workpiece (W) for movement relative to a fixed tool (7) or a series of fixed tools. The robot control apparatus (2) prepares and stores a task program which itself includes teaching data regarding the positional and attitudinal relation wXtj of the tool tip (Eo) relative to the workpiece reference point (Wo) as well as the setting data regarding the tool (7) and the workpiece (W). <IMAGE>
17004305 | Specialized hydraulic rotary actuators (rotacs) for use in robotics are disclosed. The designs incorporate a one piece rotor (1) with no separate seals a three piece housing (45) with separate housing chamber defining members and a bearing (8) supported shaft (2) that is strong enough to be used as a structural element. <IMAGE>
17004826 | An automated storage library includes a robotic picker (50) which moves linearly between linear and/or carousel storage shelves (10) to transport data storage cassettes (70) between the shelves and a data transfer device (30). The picker arm can swing in a vertical arc to access the tape stores on either side of its linear path. The arm also has at least one rotatable wrist and a pair of end effectors (60). A data storage cassette may be extracted from a data transfer device and the wrist rotated @ @ the new cassette is inserted. This reduces the number of times the robot has to visit the tape stores. The vertical arc movement of the picker arm provides for accurate orientation of the effectors with respect to the shelves and the data transfer devices. <IMAGE>
17005449 | A system for controlling locomotion of a biped robot discretely bringing its foot in contact with a floor in an environment such as one including stairs in which the robot's foot contact position is restricted. The robot's locomotion is controlled on the basis of predesigned gait parameters including its foot position/direction which determines foot landing position on a stair. A positional error is detected (S32) between the desired and actual foot landing positions on the stair. And the gait parameters for the next stair are modified (S36) such that the foot landing position at the next stair is corrected in response to the detected error. In the arrangement the error is not accumulated and does not exceed an admissible range which ensures the robot's stable walking. Thus the robot locomotion can be controlled in such a manner that the robot goes up and down the stairs consecutively. <IMAGE>
17005751 | A neural network architecture is provided for optical character recognition from an input image in which the target character may be rotated in the image plane. The architecture includes hidden units (18 20) whose inputs receive image information from portions of the image which are rotationally distributed. That is the local link between input units (16) and the hidden units is adequate for rotation of the character in the image. Therefore regardless of the orientation of the image it is right side up or approximately so with respect to one of the hidden units. The hidden units have corresponding inputs with corresponding weight factors i.e. symmetric weight sharing. Thus regardless of the orientation of the image one of the hidden units will produce a high output value indicative of an upright character. Alternatively a single hidden unit has groups of inputs each group having a corresponding set of weight factors. The groups are coupled to input units for rotationally distributed portions of the image. Therefore for any orientation of the image corresponding with one of the groups of inputs of the hidden unit the hidden unit produces the same output value. In an preferred embodiment feature information such as local contour direction information is provided to the input units. The feature information is provided with respect to slices of the image taken in different directions. <IMAGE> <IMAGE>
17006102 | A control system having four major components: a target optimizer a path optimizer a neural network adaptation controller and a neural network. In the target optimizer the controlled variables are optimized to provide the most economically desirable outputs subject to operating constraints. Various manipulated variable and disturbance values are provided for modeling purposes. The neural network receives as inputs a plurality of settings for each manipulated and disturbance variable. For target optimization all the neural network input values are set equal to produce a steady state controlled variable value. The entire process is repeated with differing manipulated variable values until an optimal solution develops. The resulting target controlled and manipulated variable values are provided to the path optimizer to allow the manipulated variables to be adjusted to obtain the target output. Various manipulated variable values are developed to model moves from current to desired values. In this case trend indicating values of the manipulated and disturbance variables are provided to produce time varying values of the controlled variables. The process is repeated until an optimal path is obtained at which time the manipulated variable values are applied to the actual process. On a periodic basis all of the disturbance manipulated and controlled variables are sampled to find areas where the training of the neural network is sparse or where high dynamic conditions are indicated. These values are added to the set of values used to train the neural network. <IMAGE>
17006229 | When a welding tip (18) is moved from one welding point to a successive welding point a robot (11) and a welding gun (12) are operated simultaneously with each other during a first time period between an issue of a pressurizing start signal and finish of the pressurizing and again during a second time period between an issue of a depressurization signal and finish of the depressurization so that a pressurization time period t1 and a depressurization time period t2 are eliminated from a welding cycle time and the welding cycle time is shortened. A welding gun (12) which includes a servo motor (21) and a ball screw (22) for converting a rotation of the servo motor (21) to a stroke of the welding tip (18) is used and the stroke of the welding tip (18) is counted as one axis of the robot (11) and the welding tip motion is controlled by a robot controller (13). <IMAGE>
17006793 | Data samples describing a plurality of micro-segments that compose a symbol to be recognized are received from a device (10) such as an electronic pad. A preprocessor (12) maps the micro-segments into cells of an array that has several feature dimensions. The preprocessor assigns values to the cells based on the length of a micro-segment associated with the cell and how well the features of the associated micro-segment correspond to the feature label of the cell. The cell values are used as inputs to a neural network (14) that identifies the symbol. In one embodiment recognizing symbols from large groups of symbols is facilitated by using a plurality of neural networks. Each neural network is trained to recognize symbols from a different subgroup of symbols and each neural network can determine whether the symbol belongs to its subgroup. <IMAGE>
17006794 | Data samples describing a plurality of micro-segments that compose a symbol to be recognized are received from a device (160) such as an electronic pad. A preprocessor (162) maps the micro-segments into cells of an array that has several feature dimensions. The preprocessor assigns values to the cells based on the length of a micro-segment associated with the cell and how well the features of the associated micro-segment correspond to the feature label of the cell. The cell values are used as inputs to at least one of a plurality of neural networks where each neural network (168) is trained to identify symbols from a different group of symbols. A sorter (164) examines the symbol to determine which neural network should be used to recognize the symbol. An output produced by the sorter controls a switching means (166) that communicates the cell values to the proper neural network. <IMAGE>
17007159 | An apparatus is presented for removing the keys (6 9) smoothly and reliably from support grids (1) of a fuel assembly. The apparatus performs the task of removing the keys (6 9) which had been inserted into the grid (1) through the opening sections (8) of the grid (1) and enables mechanization and automation of the key removal operation. The apparatus has a robotic arm (14) including a pair of parallel grid support members (15) freely movably disposed at the end of the robotic arm (14) for clamping onto the side edges of the grid (1). The apparatus further includes a key rotation device (16) disposed on the grid support members (15) for engaging with and rotating the keys (6 9); a key moving device (17) disposed on the grid support members (15) so as to hold the keys (6 9) and move the keys (6 9) in the direction of the key axis. <IMAGE>
17007451 | A plurality of source text files are read representing similar information but in different natural languages. The files have correlated layouts in that the same layout commands are employed at similar points in the files. Similar text from respective files is aligned by identifying its position between equivalent word processing commands. Preferably intermediate files are produced in which the word processing (WP) commands are converted into identifiable form. Aligned text which differs between the intermediate files whereas WP commands will not differ is identified by a differential comparason operation such as a call to DIFF within a UNIX environment.
17007630 | The disclosure relates to a processing apparatus having a central transfer chamber (2); a plurality of peripheral chambers (3a 3b) positioned around the periphery of said central transfer chamber; and a micro-processor controlled wafer transfer robot (4) disposed in said transfer chamber and having a wafer support (4a) for loading moving and unloading wafer to and from said peripheral chambers. The wafer support is moved within said central transfer chamber generally along an arcuate path between the peripheral chambers. Reference signals are generated indicative of the position of a wafer support reference point (4c) by a sensor array (6 8) having at least two sensors mounted along an axis generally transverse to the arcuate path which are triggered by the leading and trailing edges of the moving wafer as it passes to develop corresponding wafer position signals from which a wafer position reference point can be determined. The micro-processor (12) receiving wafer support reference signals and wafer position signals calculates the location of the wafer relative to the wafer support and controls movement of the the wafer support to a corresponding offset position relative to a preselected location (65a 65b) in a peripheral chamber so as to position the wafer accurately at the preselected location in one of the peripheral chambers (3a 3b). <IMAGE>
17008410 | The present invention is predicated upon the fact that an emission trace from a plasma glow used in fabricating integrated circuits contains information about phenoma which cause variations in the fabrication process such as age of the plasma reactor densities of the wafers exposed to the plasma chemistry of the plasma and concentration of the remaining material. In accordance with the present invention a method for using neural networks to determine plasma etch end-point times in an integrated circuit fabrication process is disclosed. The end-point time is based on in-situ monitoring of the optical emission trace. The back-propagation method is used to train the network. More generally a neural network can be used to regulate control variables and materials in a manufacturing process to yield an output product with desired quality attributes. An identified process signature which reflects the relation between the quality attribute and the process may be used to train the neural network.
17008759 | An improved pattern recognition system (10). The invention operates on a plurality of feature vectors from a single class of data samples. The inventive system estimates a pruning radius for the feature vectors in the single class of data samples and generates a replacement class therefrom based on the estimated pruning radius. This pruning radius is used to train a classifier which in turn facilitates the recognition of a data pattern in raw data. In a specific implementation the pruning radius is adapted based on current results from the classifier. The invention satisfies the need in the art by providing an automated technique for training classifiers for nonstationary data classes which is not limited by the need for more than one class of data. <IMAGE>
17009679 | The subject of the invention is a station for broadcasting audiovisual programmes including: - at least one robot (2) devised so as to operate at least one apparatus (3) containing programme information and - an operating console (4). According to the invention the operating console (4) is associated with a programmable controller (5) which can operate the robot (2) through a data transmission bus (6) linked to the operating console (4). <IMAGE>
17009780 | An articulation for a robot arm allowing pivoting about two axes in which the linear actuators (5a 5b) of the articulation are housed inside elements (1 2) of the arm which the articulation connects. If the articulation comprises a ring (4) forming a journal cross this ring has orthogonal grooves in which the spherical ends (7) of the rods (6) of the actuators housed in one and other element slide. <IMAGE>
17009829 | The present invention relates to a laboratory automaton (robot) of the XYZ type comprising in particular under computerised control various peripheral elements suitable for analysing and/or preparing liquid samples a work surface (1) comprising suitable support means (2) for the elements needed for the analysis and/or the preparation of samples associated with an adapted sampling device consisting of a needle (5) connected to an automatic syringe arranged vertically on a suitable sampling arm (3 4) which moves the needle along the three orthogonal axes X Y and Z defining the three spatial dimensions in which the specific elements necessary for the analysis are moved from any point on the work surface (1) to another predetermined point by programming the needle control means for such a movement by active interaction of the lower part of the needle (5) with a suitable closure member (8) temporarily attached to the element to be moved the closure member (8) exerting on the outside of the lower part of the needle (5) the frictional forces necessary for the temporary connection of the element to be moved with the needle (5) which moves it from one point to another on the work surface (1). The present invention also relates to the elements to be moved and to a method for identifying and/or filtering the liquid samples. <IMAGE>
17010299 | The apparatus controls an overlapping operation of the robot to minimize the tact time while bypassing an obstacle and allows an operation program for the robot to be produced. The commands of the robot program include an overlapping operation starting point designating instruction which instructs the robot of an overlapping operation which starts from a position of a designated ratio of a preceding single operation and an overlapping operation ending point designating instruction which instructs the robot of the overlapping operation which ends at a position of a designated ratio of a following single operation. Any overlapping operation of the robot is performed in accordance with either one of the instructions. <IMAGE>
17010556 | The method according to the invention aims at detecting the appearance of dot objects on an image with a textured background. Detection of these objects is first of all carried out for each block of pixels by comparing the level of brightness of the central pixel of the block with two thresholds defined from the mean of the brightness levels (M1ij) of the block and of the mean of the absolute values of the deviations in brightness levels (M2ij) on either side of the said mean (M1ij). If the brightness level of the central pixel lies outside these two thresholds an alarm is given (SA). It is proposed in response to this detection to calculate 3rd and 4th-order moments (M3ij M4ij) which are representative of the distribution of the brightness levels of the pixels of the block on either side of the said mean and to select only some of these alarms as true alarms on the basis especially of the 3rd and 4th-order moments (M3ij M4ij). A linear classification or a neural network is used for this selection. <IMAGE>
17010748 | A primary odometer speed is measured by a sensor (20) on an odometer unit (4) rolling over the ground (10). It is corrected by calculating means (26) so as to take account of the slope of the ground at its point of contact (16) with this unit. This slope is measured with the aid of load sensors (22) which measure for example the loads applied to the complete unit. An inertial system supplies the orientation and angular velocities of the vehicle. Application to the navigating of off-road robots. <IMAGE>
17010900 | In order to produce multilayer structures made of composite materials by draping pre-cut elementary layers over a forming die (12) an installation is proposed comprising in addition to the forming die (12) a gripping tool (16) capable of being mounted for example on the articulated arm of a robot. The forming die (12) comprises a flexible membrane (28) equipped with suction suckers (58) which grip the pre-cut elementary layers. A vacuum circuit (48) enables the membrane (28) to be pressed up against a counter-shape (26) placed behind the latter in order to shape the elementary layer picked up. When the tool (16) is brought onto the die (12) a pressure source (52) acts on the membrane (28) in order to compact the elementary layer on the die. A suction system (76 82) keeps this layer on the die after releasing the suction via the suckers (58). <IMAGE>
17010961 | The invention relates to a process for identifying objects in an image and in which a rough locating of objects in the image is carried out with a first neural network (RZ1) thus providing locating assumptions. Next a second neural network (RZ2) carries out a precise locating of an object in each assumption. Finally a third neural network (RZ3) performs an identification of each object whose position is known with precision. Applications: - locating of countenances (faces) - remote monitoring - televisual audience rating. <IMAGE>
17011555 | Pour fabriquer un vitrage automobile 25 ÃƒÂ©quipÃƒÂ© d'un cadre en ÃƒÂ©lastomÃƒÂ¨re 14 on extrude un polymÃƒÂ¨re thermoplastique ÃƒÂ partir d'une extrudeuse 1 d'un tuyau chauffant ÃƒÂ haute pression 8 et d'une tÃƒÂªte d'extrusion 10. La tÃƒÂªte d'extrusion 10 est conduite grÃƒÂ¢ce ÃƒÂ un robot programmÃƒÂ© le long du bord du vitrage 25. Le vitrage 25 est dÃƒÂ©posÃƒÂ© sur une forme 22 sur laquelle il repose par sa surface infÃƒÂ©rieure tandis que la forme est en continuitÃƒÂ© grÃƒÂ¢ce ÃƒÂ sa surface supÃƒÂ©rieure avec la surface infÃƒÂ©rieure du vitrage. Le procÃƒÂ©dÃƒÂ© permet l'extrusion de cadres profilÃƒÂ©s qui peuvent corriger les tolÃƒÂ©rances des vitrages. <IMAGE>
17011856 | Foot of a walking robot comprising in particular means (2 17) for automatic orientation of the sole sensors (7 8) for sensing the inclination of the sole sensors (25) for sensing contact with the ground in order to check the extent of support springs (14) for damping out the compression of the framework (6) of the foot in order to apply the load only progressively and possibly a lateral edging (border) (21) for detecting obstacles. All these means contribute to excluding hazardous footholds. <IMAGE>
17012223 | This is an electric jack equipped with a position sensor. The jack includes an active element (35) actuated by a rotating motor and emerging from a casing (30). The position sensor includes a mobile assembly (38) sliding in an electromagnetic body (36) and supplying an electrical signal representing the position of the active element (35). The position sensor is housed in the casing (30) and is associated with an auxiliary device (41 42) securely fastened on one side to the shaft of the motor and on the other to the mobile assembly (38) immobilised in rotation. The auxiliary device (41 42) converts the rotational movement of the motor into a translation movement communicated to the mobile assembly (38). The jack is applicable especially in industrial robotics and in aeronautics. <IMAGE>
17012309 | The takeout robot (20) for taking out a molding (F) from the cavity of a molding machine (10) comprises an arm mechanism (24) having a holding head (154) for holding the molding (F) an arm operating means (22) capable of operating the arm mechanism (24) so that the holding head (154) of the arm mechanism (24) moves at a comparatively high composite speed equal to the sum of the respective speeds of at least two moving members in both a first direction (the direction of the arrow X) and a second direction (the direction of the arrow Z) different from the first direction. <IMAGE>
17012433 | Apparatus is disclosed for handling rolls (12) of web material the rolls being of the type comprising a hollow core (60) on which a length of the web is wound the core having opposite ends (68) extending axially beyond the material. The rolls are supported on a rack (10) with their axes of rotation essentially horizontal. Means such as a general purpose programmable robot (22) having a special tool (26 32-114) are provided for removing rolls from the rack and placing them on a transfer stand (28 116-174) adjacent a processing apparatus (30). The transfer stand extends toward the processing apparatus and pushes a fresh roll from its chuck (174) onto the chuck (186) of the processing apparatus. <IMAGE>
17012557 | Feature classification using a novel supervised statistical pattern recognition approach is described. A tree-like hierarchical decomposition of n-dimensional feature space is created off-line from an image processing system (80). The hierarchical tree is created through a minimax-type decompositional segregation of n-dimensional feature vectors of different feature classifications within the corresponding feature space. Each cell preferably contains feature vectors of only one feature classification or is empty or is of a predefined minimum cell size. Once created the hierarchical tree is made available to the image processing system (80) for real-time defect classification of features in a static or moving pattern. Each feature is indexed to the classification tree by locating its corresponding feature vector in the appropriate feature space cell as determined by a depth-first search of the hierarchical tree. The smallest leaf node which includes that feature vector provides the statistical information on the vector's classification. <IMAGE>
17012655 | Power requirements for a robotic system are achieved through the employment of modular-type linear motor (LM) cells of either the one dimensional or two-dimensional type. Increasing system power requirements are met through the utilization of an increasing number of modular linear motor cells precisely positioned upon a common mounting plate to assure proper operation with a common platen (14). Deviations in the planarity or flatness of the platen and/or linear motor confronting surfaces due for example to warpage temperature fluctuations machining considerations or the like are accommodated by mounting each modular LM cell upon a solid suspension member (30) having mounting legs (L1L2L3L4) which are machined or otherwise formed from the solid member so as to be compliant in the Z direction only and non-compliant in the mutually perpendicular X and Y directions thereby allowing for movement in the Z direction as well as rotational movement about the X or Y axes to compensate for warpage or non-planarity of the platen and/or linear motor. Each mounting leg has a boss (34F34G34H34F) which is provided to enable the compliant legs to undergo proper flexing due to the displacement of the adjacent mounting surface of the LM provided for by the bosses. <IMAGE>
17012857 | The subject of the present invention is a method and an apparatus for automatically analyzing the physico-chemical parameters of a sample of fruits or the like by means of a robotized apparatus (1) comprising a programmable automatic machine (automaton) (6) which is connected to a computer (2) which computer gives the results of the analysis and the organoleptic qualities of the fruits namely: - the ratio of total weight of the fruits to the total weight of the extracted juice - the average hardness of the fruits - the average amount of sugar - the average acidity of the fruits. Application especially in fruit-packaging stations in order to determine the gustative quality the possibilities of preservation and the suitability for industrial conversion of the fresh fruits. <IMAGE>
17012982 | The field of the invention is that of artificial vision applied to pattern recognition interpreted in the broad sense. More precisely the invention relates to a method of creating the signature of an object (44) represented on a digital image (43) described pixel by pixel of the type consisting in defining at least one dimensional calibre which is characteristic of the said object consisting of a measurement of the distance between two points of the contour which is characteristic of the said object the said measurement being taken by means of an automatic calculating system characterised in that it comprises the following steps: - supply of two search windows (41 42) each containing a portion of the contour (45 46) - supply of the nature of the contour portion contained in each search window (41 42); - extraction of a theoretical contour portion in each window; - calculation of the distance separating the two theoretical contour portions. The invention also relates to a corresponding method for checking the signature of an object. <IMAGE>
17013139 | The system has at least one physical parameter the value of which contains information about the operating condition of a machine (1). The system includes : a) sensor means (2) for monitoring a set of parameters representative of the operation of said physical system and for acquiring a set of analog and/or digital raw data based on said parameters; b) computation means (3) to which said analog and/or digital values are supplied and on which at least one mathematical function is performed whereby at least one vector of values representative of the processed raw data is generated; c) diagnosis means (4) in the form of a neural network using said vectors of values in order to generate a diagnosis representative of the operative condition of said machine. <IMAGE>
17013669 | A method and apparatus for optimisation of the internal structure of a feedforward neural network (6) having hidden units is disclosed. Dynamic interpretation (2) of the internal state of the network is carried out during training (1). According to the dynamic interpretation (2) training may be interrupted for static interpretation (4) to take place. This generates geometrical primitives showing the internal state of a part of a network in considerable detail. According to this display the internal structure may be altered before training resumes. Another aspect of the invention involves optimising training by on-line initialisation of different training processes (29) according to dynamic monitoring of a feature and reference to a control condition. <IMAGE>
17013757 | The storage installation comprises a large number of set-down places for receiving storage units (4) and has transport devices (6) for moving the storage units into and out of storage. This storage installation is divided into a main store (8) for receiving single-article storage units (4) encompassing the entire range of articles and at least one commissioning store (9) for receiving storage units (4) to be removed from the main store (8) the articles in which are intended for imminent commissions. Assigned to the commission store (9) is a device for forming dispatch units (15) especially in the form of a commissioning cell (10) with a commissioning robot (11). This concept of storage installation makes it possible to form dispatch units simply with economy of space and with few material movements and creates the requirements for fully automatic commissioning at an economically acceptable cost. <IMAGE>
17014026 | This automatic cleaning device comprises a hermetically sealed cabin (11) in which are mounted an automatic cleaning machine (10) and a tray (13) for collecting the cleaning products. The machine (10) mounted on the ceiling (17) of the cabin is a hanging robot driving two washing devices an exterior washing device (18) comprising an exterior washing head (25) with at least one rotary brush (26) for cleaning the top and external lateral sides of a container (16) and an interior washing device (19) comprising an interior washing head (50) with at least two rotary brushes (51 and 52) for cleaning all the internal surfaces of this container. <IMAGE>
17014305 | In production engineering bio mechanics general machine building robotics etc. dynamic forces or moments are rendered capable of measurement in a plurality of components in conjunction with cyclic processes. According to the invention thrusts are converted into moments and transmitted via tensile/compressive forces onto piezoelectric rod elements while axial compressive/tensile forces are led directly onto the same piezoelectric rod elements. Given an appropriate arrangement of the piezoelectric rods and their signal evaluation it is possible to construct entirely novel types of sensor and dynamometer in which the required electronics package can be directly installed in certain applications directly between the piezoelectric rod elements. However the invention has particular advantages for the miniaturisation of multicomponent measuring arrangements. For this purpose the electronics package must be arranged outside the sensor. Applications of such measuring arrangements are provided in multicomponent measurement of expansion force and acceleration. <IMAGE>
17014783 | The quality of the laying of a silicone string for sealing purposes for example between the crankcase (1) and the sump (2) of an internal combustion engine is controlled by a robot (4) carrying a laser-meter head (5) for measuring distances by reflection . <IMAGE>
17015029 | The invention relates to a method for making handover decisions in a radio communication network comprising a number of fixed base stations and a number of mobile units. The method utilises an artificial neural network which is an image of the real network of a respective base station and which exhibit a behaviour pattern learnt through the acquisition of information from the network. Thereafter simulation is carried out in the neural network through the generation of a list of eligible base stations to which handover can be effected every one of the eligible stations being given points. Thereafter a decision is made whether or not a handover will be effected by the network. <IMAGE>
17016616 | A plurality of robots (A B) that are installed adjacent to one another may be instructed to simultaneously operate space areas occupied by the robots having respective positions and postures in accordance with respective operation commands are defined by one or two planes (Pa1 Pa2; Pb1 Pb2). Such planes for all the robots are parallel (to XZ plane) and have translational motion in a predetermined direction (Y-axis direction) and it is determined whether or not the space area thus defined crosses the space area defined for another. When the defined space areas for the two robots are apart the robot (A) operates in accordance with the operation command assuming that interference between the robots does not occur. On the other hand when an overlap between the defined space areas for the two robots are detected the robot (A) is stopped and kept on stand-by until the two space areas become apart as a result of the progress of the operation of the other robot (B). <IMAGE>
17017265 | This invention relates to a method of adjusting an optical axis of a laser robot. A laser beam is divided into two by a beam splitter placed in its path in the robot and one beam component is introduced to the surface of a translucent target plate fitted to the body of a laser robot to form a beam spot Sp. The position of each reflecting mirror inside the robot machine body is adjusted while observing the beam spot Sp from the back of the target sheet when each joint of the laser robot is operated so as to regulate the optical axis. <IMAGE>
17017379 | Chargeur de micro-composants pour composants et sous-ensembles disparates ou particuliers provenant d'un transporteur ÃƒÂ bande muni d'ergots comprenant des logements annulaires en sÃƒÂ©rie munis de couvercles rÃƒÂ©utilisables. Les parois de chaque logement comprennent des parties de fixation ÃƒÂ©vasÃƒÂ©es qui soutiennent de faÃƒÂ§on ÃƒÂ©lasttique une palette profilÃƒÂ©e insÃƒÂ©rÃƒÂ©e verticalement dans un alÃƒÂ©sage. Un ou pulsieurs composants sont indexÃƒÂ©s aux ouvertures aux cavitÃƒÂ©s aux protubÃƒÂ©rances ou aux dispositifs de retenue ÃƒÂ©lastique de la palette. Une bande en rouleau et des cartouches de rÃƒÂ©ception sont montÃƒÂ©es sur un boÃƒÂ®tier d'entraÃƒÂ®nement commandÃƒÂ© qui comprend un dispositif d'entraÃƒÂ®nement du rouleau un organe de raccordement de bande un dispositif d'entraÃƒÂ®nement de bande ÃƒÂ ergot un dispositif permettant d'enlever les couvercles et des ensembles de fixation/essai de levage et de positionnement. Les bandes pleines et vides s'alternent de faÃƒÂ§on cyclique entre les cartouches hautes et basses. Une tÃƒÂªte d'outil ÃƒÂ plusieurs faces est actionnÃƒÂ©e en fonction d'une prÃƒÂ©sentation de palette dÃƒÂ©terminÃƒÂ©e et de la position des composants sur chaque palette. Un dispositif de prÃƒÂ©hension des composants permet d'obtenir une prÃƒÂ©hension et une action d'insertion uniforme de chaque composant mÃƒÂªme si la bande ou le composant n'est pas alignÃƒÂ©. Dans un systÃƒÂ¨me ÃƒÂ alimentation multiple un serveur de cartouche enlÃƒÂ¨ve et remplace les cartouches vides ou pleines. On peut utiliser un bras robotisÃƒÂ© pour prendre et positionner les composants de chaque bande ainsi qu'un transporteur d'alimentation ou un poste de travail.
17017942 | Dans une unitÃƒÂ© de prÃƒÂ©hension pour des robots de manutention il est prÃƒÂ©vu au moins deux doigts de prÃƒÂ©hension (4 5) disposÃƒÂ©s sur une pince (1) et pouvant ÃƒÂªtre commandÃƒÂ©s de maniÃƒÂ¨re ÃƒÂ se dÃƒÂ©placer l'un par rapport ÃƒÂ l'autre doigts qui portent des ÃƒÂ©lÃƒÂ©ments de maintien (7). Les ÃƒÂ©lÃƒÂ©ments de maintien (7) prÃƒÂ©sentent des aiguilles de prÃƒÂ©hension (8) qui peuvent ÃƒÂªtre disposÃƒÂ©es sur un support commun (9) et dont les extrÃƒÂ©mitÃƒÂ©s (10) viennent en contact de maniÃƒÂ¨re essentiellement ponctuelle avec l'ÃƒÂ©lÃƒÂ©ment (2) ÃƒÂ saisir de sorte que celui-ci est maintenu par liaison de forme sous l'action de la force de maintien exercÃƒÂ©e par la pince (1).
17018404 | A balancer provided so as to balance the moment produced by the gravity working on a robot arm one end portion of which is provided pivotably around a predetermined center of pivotal movement and the other end portion of which has a joint is provided with a pressure-operated actuator means (7) a tension transmission member mounting portion (6) attached to a position in the vicinity of the joint of the robot arm (1) a tension transmission member (2) adapted to transmit tension to the robot arm (1) in cooperation with the actuator means (7) and a plurality of pivotable guide means (34 5) around which the tension transmission member (2) is passed and guided. The tension transmission member (2) is passed around the guide means (34 5) and tension transmission member mounting portion (6) in order so as to apply tension to the mounting portion (6) in two different directions and a predetermined level of tension is transmitted to the robot arm (1) by the actuator means (7) whereby counter-torque working in the opposite direction with respect to the moment produced by the gravity is applied to the robot arm (1). <IMAGE>
17018836 | The present application discloses control apparatus for controlling application of line marking material to refurbish an old line pattern on a pavement surface said control apparatus comprising a first line detector mounted in use at a forward position whereby a first predetermined width of said pavement surface substantially greater than said old pattern width is transverse scanned with information indicative of said old line pattern viewed by said first line detector being retained over a first predetermined length of said pavement surface in the direction of said old line pattern a second line detector mounted in use rearwardly of said first line detector said second line detector in use being arranged to transverse scan a second predetermined width of said pavement surface substantially greater than the width of said old line pattern with information indicative of said old line pattern viewed by said second line detector being retained over a second predetermined length of said pavement surface in the direction of said old line pattern said first line detector producing a lateral shift control signal indicative of lateral shift of said old line pattern as sensed with said lateral shift control signal being adapted to control lateral movement of line marking material applicator to correctly deposit said line marking material over lines forming said old line pattern said first line detector further recognising preferably by a neural network transition points in said old line pattern and providing signal indicative of said transition points to said second line detector said second line detector including a transition detector which receives the signal indicative of transition points from said first line detector and information from the transverse scan of said second line detector and in response thereto provides a control signal to control on/off conditions of said line marking material applicator.
17019158 | A method of creating an operation program easy to understand and of executing the operation program simply. When creating a program (20) in addition to such ordinary operative statements as 'each axis position [1] 100 % alignment' macro names are used. For example in the fifth line a macro name 'hand close' is used and in the tenth line a macro name 'hand open' is used. According to macro programs fetched under such macro names a robot (100) performs the opening and closing operations of a robot hand (102). In this manner macro programs are given macro names representing their uses etc. and an operation program is created using the macro names. Therefore the creation of the program (20) is easy for the creator. The operation program (20) is easy for the operator to understand at a glance. <IMAGE>
17019781 | L'invention concerne une transmission variable en continu utilisÃƒÂ©e dans la translation entre deux mouvements rotatifs ou entre des mouvements rotatifs et linÃƒÂ©aires dans des applications automobiles industrielles et robotiques et fonctionnant selon les principes suivants: une section supÃƒÂ©rieure (1) peut se dÃƒÂ©placer librement dans toutes les directions parallÃƒÂ¨lement ÃƒÂ la surface infÃƒÂ©rieure mais ne peut pas tourner. Un disque (2) d'une section infÃƒÂ©rieure est forcÃƒÂ© de telle faÃƒÂ§on ÃƒÂ ce que son centre se trouve toujours directement au-dessus de centre de la section supÃƒÂ©rieure (1). Le disque (2) est rotatif dans la direction (12) indiquÃƒÂ©e par rapport ÃƒÂ la section supÃƒÂ©rieure (1) et les roues (6) tournant librement sont dirigÃƒÂ©es par des tiges (7) qui glissent dans les supports (5) des roues. Les tiges (7) se rejoignent ÃƒÂ un point de coÃƒÂ¯ncidence commandÃƒÂ© par une tige (8) qui est placÃƒÂ©e ÃƒÂ un point particulier par rapport ÃƒÂ la section supÃƒÂ©rieure (1). Pour la position de la tige (8) indiquÃƒÂ©e et la rotation (12) les sections supÃƒÂ©rieures (1) et infÃƒÂ©rieures (2) se dÃƒÂ©placeront le long de la surface sans patinage des roues (6) dans la direction de la flÃƒÂ¨che (13). Pour une vitesse de rotation donnÃƒÂ©e du disque (2) la vitesse du dÃƒÂ©placement le long de la surface augmente ÃƒÂ mesure qu'augmente la distance du point de coÃƒÂ¯ncidence depuis le centre du disque.
17019862 | A tool coordinates definition system capable of easily obtaining a transformation matrix for defining a tool coordinates system of a robot. The tool coordinates system (10C) at the 0 DEG position of the robot is rotated around each axis so that the tool coordinates system (10C) becomes parallel to a base coordinates system (10A). A transformation matrix (XO) representing the relation of inclination between the hand coordinates system (10B) and the tool coordinates system (10C) is determined on the basis of an angle of rotation around each axis (P Q R) at that time and a matrix [HAND O] representing the attitude of the hand coordinates system at the 0 DEG position. The attitude of the hand coordinates system (10B) at the 0 DEG position can be obtained easily from a design value. An angle of rotation around each axis too can be obtained easily from a drawing etc. Therefore the transformation matrix (XO) can be easily determined without practically causing the robot (10) to take an attitude so that the tool coordinates system (10C) and the hand coordinates system (10B) become parallel to each other. The tool coordinates system (10C) is defined by the use of the transformation matrix (XO). <IMAGE>
17019885 | A speech recognition apparatus using a neural network. A neuron-like element according to the present invention has a means for storing a value of the inner condition thereof a means for updating a value of internal status on the basis of an output from the neuron-like element itself outputs from other neuron-like elements and an input from the ouside and an ouput value generating means for converting a value of internal status into an outside output. Accordingly the neuron-like element itself can retain the history of input data. This enables the time series data such as speech to be processed without providing any special means in the neural network. <IMAGE>
17019923 | The present invention relates to a conversion device which converts data expressed as a neural network representation to a relationship of fuzzy variables having the same dynamic content or which converts data expressed as a relationship of fuzzy variables to a neural network representation with the same dynamic content. An aspect of the present invention is to have a neural network learn the input-output relationship which occurs when a fuzzy logic scheme is used exclusively or to have a fuzzy logic system learn the input-output relationship which occurs when a neural network is used exclusively.
17020056 | L'invention se rapporte ÃƒÂ un procÃƒÂ©dÃƒÂ© et ÃƒÂ un systÃƒÂ¨me selon lesquels un robot de traitement (26) dÃƒÂ©place la porte (38) d'un vÃƒÂ©hicule vers une position ouverte effectue un traitement commandÃƒÂ© par robot ÃƒÂ l'intÃƒÂ©rieur du vÃƒÂ©hicule (23) puis dÃƒÂ©place la porte (38) vers une position fermÃƒÂ©e. Un bras programmable sÃƒÂ©parÃƒÂ© ÃƒÂ deux axes (26) maintient la porte (38) en position ouverte. En particulier le robot comprend un prolongement sous forme d'un outil (28) fixÃƒÂ© au robot (26) de maniÃƒÂ¨re que celui-ci pÃƒÂ©nÃƒÂ¨tre dans le vÃƒÂ©hicule (23) par une fenÃƒÂªtre mÃƒÂ©nagÃƒÂ©e dans la porte (23) se dÃƒÂ©place sur un parcours d'ouverture de porte oÃƒÂ¹ la porte (38) entre en contact avec le panneau interne de la porte et ouvre celle-ci au-dessus d'un support magnÃƒÂ©tique (32) placÃƒÂ© sur le bras programmable ÃƒÂ deux axes (38) au-dessous de la base de la porte (38). L'aimant (32) prÃƒÂ©sente une puissance magnÃƒÂ©tique suffisante pour maintenir de maniÃƒÂ¨re prÃƒÂ©cise la porte (38) dans la position programmÃƒÂ©e du bras ÃƒÂ deux axes (44). Le robot (26) effectue ensuite une opÃƒÂ©ration liÃƒÂ©e ÃƒÂ la production (en d'autres termes la peinture l'application d'une couche de fond l'application d'un enduit protecteur etc.) dans le vÃƒÂ©hicule. Le robot de traitement (26) introduit alors l'outil (28) dans l'ouverture pour fenÃƒÂªtre (76) de la porte et referme celle-ci (38) sans toucher les surfaces traitÃƒÂ©es du vÃƒÂ©hicule (23).
17020185 | A scanner for reading two-dimensional optical information sets is described which includes a housing for supporting a photosensitive array associated with an optical string adapted to focus optical information on the array. Also provided are array and optical string controls for controlling the array and optical string such that the output of selected images on the array are processed via pattern recognition means. Images recognized to contain decodable optical information are displayed and highlighted by a display. In this fashion a user is assisted in aiming recognizing confirming the decodability and decoding images of optical information incident on the array.
17020768 | A process control interface system (10) having a network of distributed triply redundant input/output field computer units (12). The system includes a plurality of self-contained remotely located triply redundant field computer units (12) connected to decision making redundant process control computers (14) through a bi-directional communication network having at least two concurrently active communication channels (46 48). Each of the field computer units include a set of at least three redundant field computers (9294 96) for arbitrating both input and output signals. The field computer units also include individual abort circuits (510 606) for each output signal to be transmitted to a device (84 86) which affects the operation of the physical process. These abort circuits effectively enforce the output value signals arbitrated independently through each of the three redundant field computers using a voting procedure.
17020909 | Patterned spunlaced fabrics formed of synthetic fibers and woodpulp and/or woodpulp-like fibers are disclosed having very low wet and dry particle counts and good absorbency. The patterned spunlaced fabrics according to the invention are particularly useful as cleanroom wipers robotic covers food service wipes and as covrstock for sanitary napkins diapers surgical body part bags and the like. The invention also comprises a process of making the patterned spunlaced fabrics.
17021016 | A method of correcting the position of the forward end of a tool wherein a tool such as a welding gun and a grinder is rendered light in weight and control of a robot work program is facilitated. Data showing the relationship between working hour of a robot and a variable amount of the forward end point of the tool is previously stored in a memory an integrated working hour t is read when the forward end point of the tool is moved to a moving target point (S4) and the position of the varied forward end point of the tool is determined on the basis of the data in the memory (S5). The moving target of the forward end point of the tool is corrected on the basis of the varied amount (S6) and the forward end point of the tool is moved to the moving target point (S7). Owing to this the position of the forward end point of the tool is corrected in accordance with the varied amount so that accurate working can be performed on the moving target point on a work thus eliminating the necessity for a spring mechanism which has heretofore been required. Furthermore the robot work programs which have heretofore been separately provided can be integrated together. <IMAGE>
17021335 | Dans cette invention le programme de commande enregistrÃƒÂ© d'un robot dÃƒÂ©finissant la trajectoire de dÃƒÂ©placement d'un bras (64) de robot ÃƒÂ©quipÃƒÂ© d'une camÃƒÂ©ra vidÃƒÂ©o (52) est synchronisÃƒÂ© avec les informations ÃƒÂ codage temporel enregistrÃƒÂ©es sur une bande vidÃƒÂ©o. Les signaux vidÃƒÂ©o provenant de la camÃƒÂ©ra vidÃƒÂ©o sont enregistrÃƒÂ©s sur la bande vidÃƒÂ©o par un magnÃƒÂ©toscope (74) ainsi que les informations ÃƒÂ codage temporel provenant d'un gÃƒÂ©nÃƒÂ©rateur (70) de codage temporel (70). Un lecteur (76) ÃƒÂ codage temporel dÃƒÂ©code les informations ÃƒÂ codage temporel provenant de la bande vidÃƒÂ©o ou du magnÃƒÂ©toscope et fournit les informations ÃƒÂ codage temporel dÃƒÂ©codÃƒÂ©es ÃƒÂ une unitÃƒÂ© de commande (56) du robot. Les informations ÃƒÂ codage temporel spÃƒÂ©cifiant l'adresse de chaque bloc du signal vidÃƒÂ©o sont synchronisÃƒÂ©es avec le programme de commande du robot afin de permettre au bras du robot d'ÃƒÂªtre positionnÃƒÂ© suivant les mÃƒÂªmes coordonnÃƒÂ©es de position que celles qui correspondent ÃƒÂ la position du bras du robot lorsqu'au dÃƒÂ©part un bloc spÃƒÂ©cifique du signal vidÃƒÂ©o a ÃƒÂ©tÃƒÂ©gÃƒÂ©nÃƒÂ©rÃƒÂ©.
17021598 | Dans un robot de transport servant au transport de cadres de montage pour des composants ÃƒÂ©lectroniques (puces) (35) dans des magasins parallÃƒÂ©lÃƒÂ©pipÃƒÂ©diques (8) au moyen d'un dispositif de prise (16) ce dispositif prÃƒÂ©sente deux mÃƒÂ¢choires de serrage (30) qui sont disposÃƒÂ©es chacune contre un chant latÃƒÂ©ral d'une paroi (33) du magasin (8) et qui serrent ensemble cette paroi lorsque le magasin est saisi par le dispositif de prise. Dans une direction perpendiculaire ÃƒÂ la paroi serrÃƒÂ©e les mÃƒÂ¢choires de serrage (30) sont plus larges (b1) que cette paroi de sorte que les cadres de montage ne peuvent pas tomber hors du magasin lorsque le robot de transport dÃƒÂ©place celui-ci. Le dispositif de prise est ÃƒÂ©quipÃƒÂ© de prÃƒÂ©fÃƒÂ©rence d'un couvercle dont la surface frontale est disposÃƒÂ©e perpendiculairement ÃƒÂ la paroi enserrÃƒÂ©e et contre celle-ci lorsque le magasin est saisi par le dispositif de prise.
17021687 | L'invention concerne un procÃƒÂ©dÃƒÂ© et un dispositif de montage de portiÃƒÂ¨res (12) dans des carrosseries d'automobiles (2) ÃƒÂ l'aide d'un robot (1). Le robot (1) saisit les portiÃƒÂ¨res (12) au moyen d'un dispositif de prÃƒÂ©hension (13) ÃƒÂ un endroit donnÃƒÂ© et les positionne en face de la dÃƒÂ©coupe de portiÃƒÂ¨re (3) pratiquÃƒÂ©e dans la carrosserie (2). La dÃƒÂ©coupe de portiÃƒÂ¨re (3) est ensuite mesurÃƒÂ©e et les portiÃƒÂ¨res (12) sont insÃƒÂ©rÃƒÂ©es avec prÃƒÂ©cision dans la dÃƒÂ©coupe (3) avec des charniÃƒÂ¨res (16) prÃƒÂ©-alignÃƒÂ©es et y sont maintenues jusqu'ÃƒÂ ce que les charniÃƒÂ¨res (16) aient ÃƒÂ©tÃƒÂ© fixÃƒÂ©es ÃƒÂ la carrosserie (2). Les portiÃƒÂ¨res peuvent ÃƒÂªtre montÃƒÂ©es en position inclinÃƒÂ©e et lÃƒÂ©gÃƒÂ¨rement ouverte afin d'ÃƒÂ©quilibrer le poids. La dÃƒÂ©coupe de portiÃƒÂ¨re (3) est mesurÃƒÂ©e ÃƒÂ l'aide d'un dispositif dÃƒÂ©tecteur (17) placÃƒÂ© sur le dispositif de prÃƒÂ©hension (13) et qui comporte des dÃƒÂ©tecteurs pour balayer les arÃƒÂªtes et les surfaces de la carrosserie (2).
17021966 | A cleaning device for cleaning windows comprises an elongate wiper element (C) which is robotically controlled to move across the surface of the window to apply and remove cleaning fluid therefrom. The robotic control can be so arranged that the movement of the wiper element corresponds to that which it would follow if used manually by a skilled window cleaner.
17022002 | A circuit for cutting power supply to two robots (1 and 2) controlled by one controller (10). The power supply cutting circuit comprises a common power source cutting circuit which cuts off the power supply to two robots simultaneously and power supply cutting circuits each of which cuts off the power supply to the corresponding robot independently. When a common cutoff switch circuit (14) of the common power supply cutting circuit is actuated by an emergency stop signal or an alarm signal two relays (7 and 8) are deenergized at the same time. The power to the two robots are suspended simultaneously. On the other hand when one of the cut-off switch circuits (12 and 13) of the power supply breaking circuits is actuated by an emergency stop signal or an alarm signal only one corresponding relay (7 or 8) is deenergized to cut off the power supply to the corresponding robot. <IMAGE>
17022982 | An industrial robot having a construction wherein the robot includes a structural arm (18) disposed as a structural element on the side portion of a robot drum (12) of a robot machine and a cable handling arm (20) disposed in a double-arm structure. A cable bundle (58) is stored inside a cable storage element (50) of this cable handling arm (20) and the cable storage element (50) itself can be removed from the side portion of the robot drum (12) as a unit element. Power feed cables and transmission cables that are removably mounted in a unitized structure to the robot machine body are stored without being exposed to the outside. When breakage of the cables occurs the disconnected cables can easily be removed from the robot machine body and repaired. <IMAGE>
17022994 | A small pass machining apparatus which is fitted to the distal end of a wrist of a robot and is operated independently of a robot main body. First and second driving units (M1 M2) are fixed to a base (8) with their output shafts in parallel with each other. First and second rotary arms (11 12) are fitted to output shafts (15 16) of reduction gears (D1 D2) directly coupled to these driving units (M1 M2) and rotate on a plane orthogonally crossing the output shafts. These rotary arms (11 12) and links (13 14) connecting these rotary arms constitute a link mechanism having five joints for example. A tool (2) is fitted to this link mechanism and the rotating quantities of the first and second rotary arms (11 12) are detected. In this way the position of the coordinates of the tool (2) can be computed. <IMAGE>
17023031 | The invention consists of a machine for cleaning of boat bottoms. It is an automatic machine that can be compared with an automatic car washing machine. The task of the automatic washing construction is to make it easy for the boat owner to keep the boat bottom clean. He doesn't have to take the boat out of the water. The washing construction is placed either on pontoons or in a stationary construction. The washing is executed by robots which in its outer parts have washing aggregates that contains a number of spray nozzles spray nozzles combined with brushes or only brushes that clean the boat body.
17023152 | Un ensemble support de piÃƒÂ¨ces ÃƒÂ usiner pour un appareil microrobotique permettant d'aligner trois piÃƒÂ¨ces ÃƒÂ usiner et de les souder dans un boÃƒÂ®tier assemblÃƒÂ© comprend un ensemble support infÃƒÂ©rieur (80) ayant un joint ÃƒÂ bille (100) avec un siÃƒÂ¨ge de bille en polymÃƒÂ¨re coulÃƒÂ© autour de la bille. La bille possÃƒÂ¨de un alÃƒÂ©sage radial contenant une pince de serrage infÃƒÂ©rieure mobile axialement dans l'alÃƒÂ©sage pour saisir l'une des piÃƒÂ¨ces ÃƒÂ usiner. Les deux autres piÃƒÂ¨ces ÃƒÂ usiner sont maintenues dans un agencement tÃƒÂ©lescopique respectivement dans des pinces de serrage interne et externe (160) d'un ensemble support supÃƒÂ©rieur (140) les pinces de serrage ÃƒÂ©tant disposÃƒÂ©es coaxialement l'une dans l'autre et ayant respectivement un logement de came pour l'ouverture et la fermeture des pinces de serrage. Le logement (151) de la pince de serrage externe supporte tout l'ensemble support supÃƒÂ©rieur (140) et est actionnÃƒÂ© axialement de sorte que lorsque la pince de serrage externe s'appuie sur la piÃƒÂ¨ce ÃƒÂ usiner externe le mouvement continu du logement externe (151) ferme la pince de serrage pour saisir la piÃƒÂ¨ce ÃƒÂ usiner. Un piston pneumatique referme la pince de serrage interne sur la piÃƒÂ¨ce ÃƒÂ usiner interne.
17023961 | A hole sealing device (10) for an injection nozzle is provided in which the hole at the tip of a nozzle (14) can be sealed by using a robot while an injection molding machine is in the purging operation. The device comprises a tool changer (12) for connection to the wrist (9) of a robot (3) and a nozzle sealing body (16) for sealing a nozzle hole (18) when the nozzle tip of an injection molding machine (2) is abutted thereagainst and is on the whole constructed into a nozzle sealing robot tool (11). It is possible to provide in the device a chuck mechanism for maintaining the state in which the nozzle tip is abutted against the nozzle sealing body (16) a heater (21) for maintaining the abutment part at the nozzle tip at a certain temperature and a resin passage (37) in which a constant pressure open valve (38) is disposed along the length from the abutment part (35) of the nozzle tip to a purged resin discharge surface (36). <IMAGE>
17023972 | A device for allowing projection of a core embedded in a matrix of a mold to facilitate pickup of the core by a robot in a molding machine using a core changeable mold. A matrix (7) of a complementary mold (2) in a core changeable type mold (1) is constituted by a main body (16) and an intermediate plate (6) provided at the rear side of the matrix (7) and driven in the longitudinal direction. A core fixing-releasing mechanism (14) is provided on the intermediate plate (6). Furthermore there is provided a projecting member (5) disposed in a space formed between the main body (16) and the intermediate plate (6) when the intermediate plate (6) is moved rearwardly. The projecting member (5) has a surface abutting against a front surface of the core (8) and another surface abutting against a rear surface of the main body (16). The projecting member (5) may be provided at the forward end of an arm (32) of a robot (33) included with the molding machine in a manner to be slidably movable in the longitudinal direction and urged to move rearwardly. <IMAGE>
17023982 | Even when many robots are arranged densely each robot can be instructed efficiently and safely. While a manual feed instruction is being inputted in a controller B the current position coordinates of the characteristic points Pi and Qj defined for robots A1 and A2 are successively simulated updated and stored in a RAM. The distance R between the characteristic point Pi (i = 1 to the final value) and the characteristic point Qj (j = 1 to the final value) is obtained in succession. Each time a smaller distance R between the characteristic points is calculated the value of this distance is stored in a register Rmin. Thus the shortest distance between the robots A1 and A2 are calculated (step S1 to S12). In accordance with the shortest distance Rmin the actual manual feeding speed V is increased or decreased (step S13 and S14). <IMAGE>
17024872 | Before spot welding is executed by a robot a pressurization instruction is generated to a welding gun and time required for a pressurization completion signal to return from the welding gun is measured inside the robot and its measured value is set and stored as a required pressurization time (TO). When spot welding is executed next time (second T) from the start of positioning of the robot till its end is calculated. Subsequently the pressurization start point of the welding gun is determined so that the pressurization end time of the welding gun is in conformity with the positioning end time of the robot on the basis of these calculations. As a result a work time can be shortened without requiring a standby time after completion of positioning. <IMAGE>
17025030 | Des condensateurs (10) de modulation d'ondes ÃƒÂ©lectromagnÃƒÂ©tiques dotÃƒÂ©s d'ÃƒÂ©lectrodes transparentes mobiles (202224 26) et d'ÃƒÂ©lectrodes fixes conductrices (14) constituent des ÃƒÂ©lÃƒÂ©ments de faible coÃƒÂ»t consommant peu d'ÃƒÂ©nergie fiables et ÃƒÂ fonctionnement rapide et destinÃƒÂ©s ÃƒÂ ÃƒÂªtre utilisÃƒÂ©s dans des applications ÃƒÂ transparence ÃƒÂ©levÃƒÂ©e telles que dans des pixels d'affichage rÃƒÂ©flÃƒÂ©chissant utilisÃƒÂ©s pour des affichages vidÃƒÂ©o de grande et de petite ÃƒÂ©chelle y compris des affichages en couleur dans lesquels une multiplicitÃƒÂ© de ces condensateurs sont alignÃƒÂ©s dans un seul pixel. D'autres modes de rÃƒÂ©alisation n'impliquant pas nÃƒÂ©cessairement une ÃƒÂ©lectrode transparente sont assemblables dans des groupements d'antennes dÃƒÂ©ployables dans l'espace; ils constituent des condensateurs variables ÃƒÂ commande ou ÃƒÂ rÃƒÂ©ponse numÃƒÂ©rique; et dans des applications mÃƒÂ©caniquement actives on peut les utiliser comme accÃƒÂ©lÃƒÂ©romÃƒÂ¨tres ou en microrobotique. Des constructions mettant en oeuvre des ÃƒÂ©lectrodes ultra-minces prÃƒÂ©sentent un avantage particulier.
17025669 | This invention relates to a method of obtaining an extremely robust adaptive PI control method even when any parameter fluctuation exists in a control object. Estimation values J* A* Gr* and Cf* of an inertia a coefficient of dynamic friction gravitational disturbance due to a robot angle and Coulomb friction are determined respectively using [speed command r - actual speed y] as a state variable Suf and a torque command tau is determined in the following way so as to make the difference between each estimation value and an actual value zero: tau = K2.Suf + (K1/s).Suf + J*.r' + A*.y + Gr*.sin THETA + Cf* + tau 1 . In this equation the first and second terms on the right side are torque commands obtained by the PI control r' is an acceleration of the command THETA is a robot arm angle and tau 1 is a change-over input so as to cope with other disturbances. Since the difference between each estimation value and the actual value becomes zero [acceleration command r = actual speed y] can be obtained and adaptative PI control having a transmission function '1' can be obtained. <IMAGE>
17025695 | This is a laser robot system for an industrial use wherein said laser robot system controls two laser robots (14 16) for an industrial use by use of a robot control device (10) controls a laser oscillator (18) generating laser beams transmittable over optical fibers and a laser beam branch controlling device (20) simultaneously and is provided with optical fiber means (36a 36b) consisting of two systems between two light exit openings (22a 22b) of said laser beam branch controlling device (20) and respective condensing devices (42 42) of said two laser robots (14 16); so that said two laser robots for the industrial use can be simultaneously controlled independently of or in synchronism with each other. <IMAGE>
17026220 | The organization of a large (up to 8192 processors) massively -parallel computer apparatus (302) capable of teraop (i.e. of the order of 1012) computational rates and teraop data communication rate in which its operating system includes means for providing the massively-parallel computer appparatus with multiuser time-shared operation is disclosed. Such massively-parallel computer apparatus is particularly suitable for real-time analysis of complex problems that require timely analysis include neural networks volume visualization and polygon rendering as well as weather modeling medical image computer vision molecular modeling and VLSI simulation.
17026422 | L'invention concerne un incubateur qui comprend une chambre (1) et un ensemble (2) d'ÃƒÂ©tagÃƒÂ¨res (3) disposÃƒÂ©es ÃƒÂ l'intÃƒÂ©rieur de celle-ci pour supporter par exemple des rÃƒÂ©cipients d'ÃƒÂ©chantillons (8) de cultures cellulaires. Afin de pouvour utiliser l'incubateur conjointement avec un robot de manipulation les ÃƒÂ©tagÃƒÂ¨res (3) sont munies d'ÃƒÂ©lÃƒÂ©ments de guidage (4) pour les rÃƒÂ©cipients d'ÃƒÂ©chantillons (8) qui dÃƒÂ©terminent leur position relative. Un robot peut avoir accÃƒÂ¨s ÃƒÂ l'intÃƒÂ©rieur de l'incubateur par l'intermÃƒÂ©diaire d'une porte situÃƒÂ©e ÃƒÂ l'avant (6). Lorsque cette porte avant (6) est fermÃƒÂ©e un opÃƒÂ©rateur peut avoir accÃƒÂ¨s ÃƒÂ l'intÃƒÂ©rieur de l'incubateur par une porte situÃƒÂ©e ÃƒÂ l'arriÃƒÂ¨re.
17027232 | La prÃƒÂ©sente invention concerne un dispositif de comptage-dÃƒÂ©comptage destinÃƒÂ© ÃƒÂ fournir une adresse absolue de N bits en code binaire ladite adresse permettant de dÃƒÂ©duire la position d'un objet ÃƒÂ partir de deux signaux issus d'un codeur de position non absolu reliÃƒÂ© audit objet caractÃƒÂ©risÃƒÂ© en ce qu'il comprend des moyens destinÃƒÂ©s ÃƒÂ gÃƒÂ©nÃƒÂ©rer une premiÃƒÂ¨re adresse partielle exprimÃƒÂ©e dans un code diffÃƒÂ©rent du code binaire et un microprocesseur reliÃƒÂ© auxdits moyens et permettant de transformer ladite premiÃƒÂ¨re adresse partielle en adresse absolue. L'invention s'applique en robotique et en mÃƒÂ©trologie.
17027319 | The invention relates to a holographic display for the holographic representation of three-dimensional images for use in CAD systems in the fields of computer vision virtual reality and computer games in medical technology as CT output as a head-up display and in other fields. Sufficiently coherent light is phase and/or amplitude modulated in each cell of the information substrate and radiated pointwise and hence at a wide angle. The light spots are distributed on a surface at irregular intervals the optical allocation to the individual cells being maintained. A 3D image is generated which can be observed at a wide angle. The regularity of the cell arrangement in the information substrate is largely maintained. Hence image superimpositions caused by periodicity are suppressed within the angle of observation.
17027349 | The invention concerns a method of designing a neural network (5) in which almost any types of neuron can be used in an intermediate layer. An optimization device (6) is used to establish pairs of values (x y) for the input and output signals (4 7) of the network (5). Solution of a system of linear equations to obtain the parameters of the neurons in the output layer enables the parameters (8) of the network (5) to be subsequently determined using these pairs of values (x y). The invention is suitable for use in control-system design.
17027858 | A robot installation for painting objects inside a cabin (CA) having walls (WA WB) isolating the object (AU) to be painted from the surroundings is suitably integrated in the cabin walls in order to save interior cabin space and achieve a robot operation better adapted to the painting process. The installation comprises at least one main robot shaft (RS) associated with a painting tool and protruding through at least one slot (LS) penetrating the cabin walls for servo-controlled movements along such slots and possibly also in the direction of and/or about the axis of said shaft. Servo-drive means are disposed for controlling said robot shaft movements in accordance with a preprogrammed motional pattern for said painting tool including tracking of a travelling object to be painted. Said slot is disposed on a rotatable element (CD SC) suppported in or on the cabin walls and the servo-drive means comprise means for controlling the rotational movements of the rotatable element in accordance with said preprogrammed motional pattern. The rotatable element may be a circular disc (CD) disposed for rotational movements in a plane identical or parallel withthe plane of a cabin wall (WA) the slot (LS) extending preferably along a diameter of said disc. Alternatively said rotatable element may be a hollow cylinder (SC) disposed for rotational movements about a vertical axis in or parallel with one of the cabin walls said robot shaft protruding through at least one slot (LS) substantially parallel with said rotational axis. In practice the robot shaft is normally connected with the painting tool through manipulator link means (ML) having at least one and preferably three or more axes of motion.
17027908 | Apparatus for the automatic refuelling of vehicles primarily cars comprising a robot which includes a robot head that is movable in relation to the robot so as to bring th robot head to a predetermined position in relation to the vehicle fuel tank pipe this positioning of the robot head being effected by a positioning system which includes a first part located on the robot head and a second part placed in a predetermined position on the vehicle wherein the robot head (1) includes an outer tube (4) and an inner tube (5) which can be moved within said outer tube and extended out of said tube wherein the free front end of the outer tube has a part in the shape of a truncated cone said part being intended to be docked with a correspondingly conical part of an adapter (3) a truncated-conical part during said positioning operation said adapter being attached to the upper orifice of the fuel-tank pipe (2) and wherein subsequent to said docking operation the free forward end of the inner tube is intended to project out to a position down in the fuel-tank pipe whereafter fuel is delivered to the fuel tank through the inner tube.
17027909 | Apparatus for the automatic fuelling of vehicles primarily cars comprising a robot (2) which includes a robot head (3) that is movable relative to the robot so as to enable it to be brought to a predetermined position in relation to the vehicle fuel-tank pipe this positioning of the robot head being effected by means of a positioning system which includes a transceiver unit that is mounted adjacent the robot head said unit preferably being constructed to operate at microwave frequency and a passive transponder (13) which is placed in a predetermined position on the vehicle. The invention is characterized by a plurality of different transponders (13) of which only one is carried by a vehicle; in that each of said transponders (13) is provided with a simple code which the transponder is intended to modulate on a signal transmitted by the transceiver unit (14) and reflected by the transponder; and by a decoder (15) which functions to decode the code from the signal received by the transceiver unit (14) from the transponder (13) and delivers the code to a computer (23) connected to the robot; in that the computer (23) includes a memory in which a specific movement plan is stored for each code; and in that the computer is constructed to steer the robot head (3) in the movement plan defined by the received code.
17027913 | In automatic evaluation of cereal kernels or like granular products handled in bulk the kernels are conveyed on a vibrating belt conveyor (15). Owing to the vibrations the kernels are spread and settle in grooves (14) in the belt so as to be oriented in essentially the same direction. A video camera (40) produces digital images of all the kernels on the belt. The kernels are identified in the images and for each kernel input signals are produced to a neural network based on the picture element values for the picture elements representing the kernel. Then the neural network determines to which of a plurality of predetermined classes each kernel belongs.
17027959 | A robotic system (10) that moves a surgical instrument (18) in response to the actuation of a foot pedal (22) that can be operated by the foot of a surgeon. The robotic system (10) has an end effector that is adapted to hold a surgical instrument (18) such as an endoscope (18). The end effector (32) is coupled to a robotic arm assembly (26) which can move the endoscope (18) relative to the patient (12). The robotic system (10) includes a computer (20) which controls the movement of the robotic arm (26) in response to input signals received from the foot pedal.
17028092 | SystÃƒÂ¨me de commande robotique d'un objet (30) possÃƒÂ©dant un dÃƒÂ©placement par translation suivant des axes x y et z et un mouvement de rotation suivant des axes C et D. L'objet (30) qui peut ÃƒÂªtre un ÃƒÂ©lÃƒÂ©ment robotique tel qu'un manipulateur un outil d'usinage ou un positionneur de faisceau laser est commandÃƒÂ© par le systÃƒÂ¨me pour aligner et orienter automatiquement l'objet (30) au-dessus de la surface d'un ÃƒÂ©lÃƒÂ©ment ÃƒÂ usine (40). Le systÃƒÂ¨me assure le mouvement et l'orientation commandÃƒÂ©s de l'objet (30) suivant des axes pouvant ÃƒÂªtre choisis pour aligner avec prÃƒÂ©cision la surface de l'ÃƒÂ©lÃƒÂ©ment ÃƒÂ usiner (40) par l'objet (30). Le systÃƒÂ¨me permet ÃƒÂ l'objet (30) de traiter l'ÃƒÂ©lÃƒÂ©ment ÃƒÂ usiner (40) mÃƒÂªme lorsque l'axe de l'objet (30) est orientÃƒÂ© suivant un angle qui n'est pas vertical par rapport ÃƒÂ la surface de l'ÃƒÂ©lÃƒÂ©ment ÃƒÂ usiner (40). Lorsque le systÃƒÂ¨me sert ÃƒÂ commander un faisceau laser il commande le foyer du faisceau avec un dÃƒÂ©placement particulier depuis l'extrÃƒÂ©mitÃƒÂ© de l'ajutage d'usinage (80) ÃƒÂ l'aide d'une technique d'ajustement des courbes par les moindres carrÃƒÂ©s et d'un dispositif de dÃƒÂ©tection capacitif par ÃƒÂ©chantillonnage qui fonctionne pendant l'intervalle rÃƒÂ©fractaire existant entre les impulsions du laser; le systÃƒÂ¨me identifie ÃƒÂ©galement un dispositif d'assemblage spÃƒÂ©cifique ÃƒÂ un ÃƒÂ©lÃƒÂ©ment ÃƒÂ usiner (40) en lisant le code inscrit sur la surface du dispositif pour sÃƒÂ©lectionner un programme d'usinage particulier.
17028129 | An optical displacement sensor is disclosed for use in robotic applications. The sensor can be used to examine the shape and surface texture of an object. In the embodiment which includes a compressible means of known spring constant the sensor can be used to measure contact force. The position sensor uses an electro-optical displacement transducer to convert a displacement into an electrical output. The sensor utilizes a phototransistor to measure light emitted by an infrared light emitting diode. The amount of light received from by the phototransistor is varied by the displacement of the contact probe or shadow rod.
17028872 | An automated system and method detects fraudulent transactions using a predictive model such as a neural network to evaluate indiviual customer accounts and identify potentially fraudulent transactions based on learned relationships among known variables. The system may also output reason codes indicating relative contributions of various variables to a particular result. The system periodically monitors its performance and redevelops the model when performance drops below a predetermined level.
17029341 | A table tennis ball serving assembly (1) is mounted to a table by a quick release foldable net attachement assembly (5). Server (1) includes a container (13) and a robot server (3) mounted therein. Trough assembly (19 21) is mounted to and extends out laterally from the container (13). Net assembly (5) surrounds the robot server (3). Net assembly (5) contains a rear ball-impervious net (41) and a forward net (53) designed to allow balls striking the forward net (53) at a predetermined velocity to pass through strike the rear net (41) and drop into trough assembly (19 21). Balls striking the forward net (53) with insufficient velocity drop into the trough assembly (19 21). Side wing nets (8') may be provided to extend along each side to the mid-point of the table. A pair of removable ball dams (25) in the trough assembly create a ball storage area. Holes (24) of predetermined size in the dams serve as a gauge for ball sizing. The robot server (3) includes a robot (207) that can be removably mounted to the front or rear of a ball holding tray or container (203).
17029447 | A method is disclosed for specifying subsets and orders of processing of a set of target media elements (16) utilized with a shared data transfer element (14) in the backup of computer data to a data storage target device (15). Names assigned to selected target media (16) configurations are used to designate logical groupings for storage and recall. In a described embodiment a selected target configuration chosen by name is used to control the robotics (18) of a tape cartridge backup system (15) in coordination with the transfer of data (12) to a tape drive (14) read/write head to automatically load tapes from user-designated slots of a tape magazine (17) in user-specified order into the drive (14).
17029567 | A method and apparatus for analysing movement of objects along a passage is disclosed and claimed. A plurality of sensors (24.1 to 24.4) spaced along a length of the passage are utilised to gather data relating to a historic two-dimensional representation of presence or absence of objects on spaced lines extending transversely a longitudinal axis of the passage. One dimension is time and the other dimension sensor index. A computer (38) is utilised to classify segments of the historic representation by means of computerised pattern recognition techniques such as an artificial neural network. In one application the results of the analysing step may be utilised as inputs to an object counter for counting the number of objects moving in a selected direction along the passage in a defined period of time.
17029581 | A method for prediction of cetane numbers of gasoils wherein the following steps are carried out: a) measuring the I.R. spectra of a large set of gasoils from a wide variety of sources; b) selecting in the spectral region a range of wave numbers; and converting a number of the wavelengths in question to absorption data and using said absorption data as an input to multivariate statistical analysis or a neural network; c) analyzing the spectral data using multivariate statistical techniques or neural networks; d) determining cetane number of the gasoil by conventional measurement; e) selecting a training data set comprising measured I.R. data and conventionally measured cetane number data and correlating the obtained absorbance values with cetane number generating a set of predictive data; and subsequently f) applying these data to infra-red spectra taken under the same conditions for gasoils of unknown cetane number thus providing the cetane number of the unknown gasoil.
17029649 | A plurality of teaching points which are on a straight line in a space and are to be taught are written in a program. When the position of an arbitrary one out of the points is modified by shifting the teaching point by a certain distance along the straight line the position after modification can be easily found without consciousness of the coordinate system. The position after the modification is determined as a position vector from the position vector of the point before the modification the distance of the shift along the straight line and the position vectors of two other arbitrary points on the straight line. While observing the display attached to a manual input device for the robot controller the operator inputs manually the position of the teaching points to be modified the two arbitrary teaching points on the straight line and the amount of shift required for the modification. <IMAGE>
17030249 | An industrial robot having joints (10) each having in turn a joint driving motor (MR) and a reduction gear (40) wherein when a rotational input of said motor (MR) is inputted to said reduction gear (10) via transmission mechanisms (32 34) an reduced output is transmitted to movable elements of said joint (10) wherein said reduction gear (10) has a hollow cylindrical area (16a) about its central axis (A) wherein void areas (16b 16c) are formed at upper and lower portions of said reduction gear (10) without structural members and components of said robot being connected to each other and wherein said hollow cylindrical area and said void areas (16a-16c) are used for wiring and piping passages of cables (50) and hoses (52) whereby said cables and hoses are allowed to pass along said central axis (A) of said joint (10). <IMAGE>
17030257 | A semiconductor neural circuit device having a very simple circuit and a self-teaching function by which a neural network is allowed to learn. The device comprises synapse circuits which output weighted values and neuron circuits which execute linear addition of the output signals from the synapse circuits and output the signal voltages of high and low levels with respect to a given threshold value VTH. In the case of learning of increasing the total value Z only when VTH - epsilon < Z < VTH + alpha with respect to two positive parameters epsilon and alpha the weighted value of predetermined synapse circuits which input signals to the neuron circuit is increased by a given positive value. Conversely in the case of learning of decreasing the total value Z only when the VTH - alpha < Z < VTH + epsilon the weighted value of predetermined synapse circuits which input signals to the neuron circuit is decreased by a given positive value. <IMAGE>
17030771 | A handling device for mechanically gripping holding moving or otherwise handling objects of any shape having a defined or undefined position in particular for handling equipment for example industrial robots consists of a large number of holding pins which are lowered onto the object to be held are movably mounted in the longitudinal direction in bores of a holding pin guiding plate and are used to clamp the objects. The objects are released once again by pushing back the holding pins by means of an ejector plate.
17030957 | A small micro-robot having a size of about 1 cm<3> and capable of being controlled wirelessly. The robot comprises at least two photosensors (12 14) having detection regions thereof partially overlapping with each other; at least a pair of driving portions (28 30) driven mutually independently and having driving points spaced apart in a direction orthogonal to a moving direction; a control unit (58) including a CPU and controlling the driving portions on the basis of the output of the photosensors; a power supply (16) having a chargeable battery and a voltage regulation circuit (56) for regulating the voltage of the battery to supply power to the photosensors the driving portions and the control portion; and a reset circuit (40) for sending a reset signal to the control portion on receiving non-contactively an instruction from outside. The invention discloses also a storage case of the micro-robot capable of charging the robot during storage. <IMAGE> <IMAGE> <IMAGE>
17031038 | Polishing compositions and methods for removing scratches and other imperfections from a variety of plastic surfaces in order to improve the clarity and optical quality of the plastic surface are disclosed. Such polishing compositions include a solid polishing material water and an organic solvent containing undecane or any equivalent solvent. They can also include a stabilizing agent such as carnauba wax to keep the other ingredients suspended or otherwise mixed together. The polishing compositions are applied by means of buffing pads made from a variety of materials including open-cell polyurethane fleece wool cotton or synthetic materials. The compositions are applied by hand or by means of a hand-held rotary orbital or oscillating buffing machine and are also compatible with existing scratch removal machines such as robotic machines used to restore airplane windows.
17031405 | This invention aims to achieve a two-sided clamp for manipulating heads of paper rolls. The clamp comprises an arm (14) having its one end attached to the wrist joint of a robot and the other end carrying two grasping means (11 12) which are aligned parallel and outward facing to opposite directions. Each of the grasping means (11 12) comprises a base plate and multiple resilient suction cups (13) which are mounted to the base plate. The grasping means (11 12) are mounted to the arm (14) so that the clamping center point T1 of the first grasping means (12) is farther removed from the wrist joint (19) of the robot (2) in the direction of the longitudinal axis of the arm (14) than the clamping center point T2 of the second suction member (11). The grasping means (11 12) are mounted in an asymmetrical manner to the arm (14). The asymmetrical structure of the clamp facilitates the two-sided structure of the clamp. <IMAGE>
17031570 | A pattern recognition technology includes a set of control signal vector and covariant matrix having respective states of a reference pattern of an objective word for recognition which reference pattern is expressed by a plurality of states and transitions between the states and transition probabilities between respective states. A prediction vector of t th feature vector is derived on the basis of the t-1 th feature vector and the control signal vector. A feature vector output probability for outputting the t th feature vector in n th state of the reference pattern of the objective word for recognition is derived from multi-dimensional gaussian distribution determined by the prediction vector and the covariant matrix with taking the prediction vector as an average vector. A word output probability for the reference pattern of the objective word outputting the feature vector sequence of the input signal employing the feature vector output probability and transition probabilities contained in respective states of the reference pattern is derived. One of the word output probabilities having the maximum probability as a result of recognition of the word among all of the word output probabilities derived with respect to the objective word is output. <IMAGE>
17032010 | A motorized rotary joint for robots integrates a joint bearing with a power transmission such as a planetary type speed reducer and provides a large central hole for passing electric and service lines therethrough. The rotary joint includes a built-in rotor and stator arrangement within the same joint housing structure thus allowing the electric motor to share the same bearings and housing structure with the speed reducer. Preferably the rotor also carries planets of the reducer and the stator is either integral or coupled to a housing of the reducer. The rotary joint also accommodates an encoder a circuit board having electronic components thereon and a built-in brake to provide a totally integrated intelligent rotary joint. A method for constructing a modular robot using the rotary joint is also provided wherein several such rotary joints are coupled to simple structural elements by means of bolted interfaces to construct a multi-joint robot of an articulated structure. Such a modular robot has low cost is easy to maintain and service and can be readily and speedily constructed and reconfigured from integrated modular components.
17032011 | A planetary type speed reducer provides a large central hole for passing electric and service lines for a robot therethrough. The speed reducer may be used in either a self-motorized or an externally-motorized rotary joint. In a predetermined embodiment the speed reducer includes a cylindrical carrier and multiple compound gear planets which are rotatably mounted on their respective shafts some of which in turn are eccentrically mounted on the carrier. A method for manufacturing the gear planets is also provided. Each of the gears has two sections or parts which are shifted angularly relative to each other and are adapted to engage adjacent fixed output gears of the rotary joint. <IMAGE>
17032328 | The present invention relates to a method and assembly suited to determining the size and position of a head (8 9) relative to a clamp (11) when using an industrial multi-axis robot (4). The invention is based on moving the clamp (11) by means of the robot (4) advantageously past three sensor elements (16) and providing the clamp with a target element (13) suitable for aiding in the position detection of the reference point of the clamp (11) at the instant the clamp moves past a first sensor element. The size and position of the head (8 9) are determined on the basis of geometrical lines computed from the head edge intercept signals obtained by means of the sensor elements (16). The lengths of the geometrical lines are determined from the speed of the clamp (11) and the time intervals of intersect instants counted by a control system counter card connected to said sensor elements (16). <IMAGE>
17032330 | The present invention relates to the manipulation of paper roll heads by means of a multi-axis robot (8). When the heads are fetched by means of the robot (8) from multiple piles (1 - 7) valid information on the position or height of the piles (1 - 7) is not known by the robot (8) after the piles are replenished. According to the invention when the operation of the robot (8) is halted for the duration of e.g. the replenishment of the head piles (1 - 7) the parameter data for all piles are set unknown. As the system operation is restarted the robot (8) performs a slow-speed approach toward an uncalibrated pile measures the pile data that is calibrates the pile height and position and thus can perform the next pile approach through a normal fetch cycle on the basis of the measured data. <IMAGE>
17032501 | In a recognition/diagnosis method a relation between total sums of inputs of respective cases and teacher data is listed in the order of magnitude of the total sums of inputs. Based on the value of the teacher data for the input having the maximum total sum and the number of times of change of teacher data in the table are considered a configuration of a neural network (the number of hidden layers and the number of neurons thereof) is determined. Coupling weights are analytically calculated based on the table. <IMAGE>
17032595 | While some of the characteristics of medical pathologies or industrial defects in images are subject to classification many aspects of these abnormalities do not lend themselves to precise programmable characterizations. Neural networks have been useful in recognizing patterns in a number of applications involving multiple variables whose precise interactions are not well-understood or quantifiable. In order to aid the medical imaging personnel industrial troubleshooters and others in locating potential anomalies in an image this invention employs neural network analysis to help identify regions of suspected anomalies. <IMAGE>
17032704 | A robot apparatus comprises a robot vacuum chamber (1003) having an outer wall (1004) a top wall (1001) and a bottom wall (1002); a robot (1008) within said vacuum chamber (1003); and a support (10051006 1007) within said vacuum chamber (1003) extending from the top wall (1001) to the bottom wall (1002) whereby when a vacuum is produced within said vacuum chamber (1003) said support (10051006 1007) significantly reduces vertical displacement of said top and bottom walls (1001 1002) by ambient pressure. <IMAGE>
17033680 | The technical field of the invention is tap water temperature regulation specifically for the maintenance of a determined - also predeterminable - temperature of tap water on the secondary side which is heated via a heat exchanger from a primary circuit. To improve the regulation accuracy and for the avoidance of increased regulation deviations a neural network (30; 40) is used which controls via a manipulated variable the delivery loading of the delivery pump (9) arranged in the primary circuit. The neural network has two neuron planes (40a 40b) of which one is an input plane (40a) and one an output plane (40b). To the input plane are fed the desired temperature ( theta s) and the difference DELTA theta between the desired temperature theta s and current temperature theta 25 of the water entering into the heat exchanger on the primary side. Each of the neurons is a carrier of a function (Pij). Each of these functions determines a loading P via a flow PHI which is detected with a measuring transmitter (19) in the primary circuit. A change of the flow thus effects directly using the predetermined function Pij a change of the primary load of the primary circuit delivery pump (9) in order to bring the temperature ( theta 18) of the tap water on the secondary side as quickly as possible to a predetermined value and also to keep it constant there in the long term - even in the case of sharply changing tap water flow. <IMAGE>
17034852 | Such methods are usually employed in a substrate-surface inspection machine for the inspection of wafers. In addition to very small particles (in the range of 100 nm) crystal defects metallic impurities polishing defects scratches and other irregularities on wafers can be visualised using devices of this type. In this case such wafers are inserted in so-called wafer cassettes (1 2) before or after inspection into an inspection device and are presented to a gripping system on accurate positioning blocks (3 4) and are from there loaded using a robotically working swivelling arm (5) onto an inspection platform (7) and measured the result being evaluated and visualised using complex electronics (8). <IMAGE>
17034964 | The invention relates to a robot arm for a portal robot with a working head (22) which is movable in three linear directions (XYZ) and about two axes of rotation (a c) and with a tool (A) which is provided on the working head and is intended for grasping bound stacks (K) of flat cardboard blanks by means of a suction device (11 12) placed on the upper side of the stack and a pivotable underside-gripping device (13) the robot arm having the following distinguishing features: the mechanical coupling between the working head and the tool separable therefrom is effected via a multi-jaw chuck (M) which is provided on the working head and grasps a cylindrical surface of the tool; during the mechanical coupling between the working head and the tool the connection of the suction device to a low-pressure source is effected by means of plug-in couplings (3) which are connected to said suction device via flexible lines (4); a pushing device (33) provided on the working head actuates the underside-gripping device of the tool via a lever arrangement (1667 34). <IMAGE>
17035264 | A numerical controller for an industrial machine such as a robot and an assembling system utilizing plural robots. The numerical controller controls movements of plural movable portions of the industrial machine by a synchronous control in which plural movable portions are moved in a synchronized manner. Based on an operational program the numerical controller identifies a movable portion or movable portions which must be moved independently from other movable portion. The identified movable portion or portions are moved by an independent control. On the other hand movable portions which are not designated are moved by synchronous control. Further plural groups of movable portions may be formed for the synchronous control. In this case movable portions in each group are controlled in a synchronized manner independently from other groups. <IMAGE>
17036416 | The hybrid handwriting recognition method includes the steps of (a) in response to a handwriting input from a user providing dynamic time ordered stroke information; (b) determining a first list comprised of at least one probable character that the dynamic time ordered stroke information is intended to represent; (c) converting the dynamic time ordered stroke information to static stroke information; (d) determining a second list comprised of at least one probable character that the static stroke information represents; and (e) merging the first list and the second list to provide a third unified list comprised of at least one element representing a most probable character that the dynamic time ordered stroke information is intended to represent. The step of converting includes the steps of generating a static bit-mapped representation of the dynamic stroke information and generating one or more first stroke features based on contour directions of the bit-mapped stroke information. The first stroke features are applied as inputs to a plurality of neural network recognizers. <IMAGE>
17037298 | A building management set value decision support apparatus includes a thermal environment index calculation/display section and a pseudo-thermal environment index calculation/display section. The thermal environment index calculation/display section calculates/displays the current value of a thermal environment index on the basis of the measured value of an air-conditioning control target and the measured or preset values of other predetermined parameters. The pseudo-thermal environment index calculation/display section calculates/displays a pseudo-thermal environment index on the basis of a supplied building management set value and the measured or preset values of the other predetermined parameters. A set value learning apparatus a set value determining apparatus and a neural network operation apparatus are also disclosed. <IMAGE>
17037365 | The method for speaker independent isolated word recognition is based on a hybrid recognition system which uses neural networks availing itself of its parallel processing to improve recognition and optimize system for what concerns time and memory while it keeps some of the consolidated aspects of recognition techniques. Complete words are modeled with left-to-right Markov model automata with recursion on states each of which corresponds to an acoustic portion of the word and recognition is obtained by performing a dynamic programming according to the Viterbi algorithm on all automata in order to detect the one having the minimum cost path to which corresponds the recognized word the emission probabilities being computed through a neural network with feedback trained in an original way and the transition probabilities being suitably estimated. <IMAGE>
17037596 | A transmission line switching apparatus comprises an optical fiber connecting board (22) for holding a plurality of first optical fibers (12) an optical fiber arranging board (24) arranged apart from the connecting board with a predetermined spacing between them in the horizontal direction for holding a plurality of second optical fibers (16) and a robot for handling the second fibers. Each second optical fiber extends to the connecting board (22) through the arranging board (24) and the distal end of the second optical fiber is detachably attached to the connecting board (22) so as to be selectively connected to one of the first optical fibers. When the distal end of the second optical fiber is attached to the connecting board (22) the second optical fiber is laterally extended in a loosened state between the two boards. In this state the entangled states of the second optical fibers near the two boards are sparser than that in the intermediate position between the two boards. Therefore the robot can easily handle the second optical fiber. <IMAGE>
17037832 | The intention is to provide a method for monitoring the dynamic load and/or wear status of a transmission during operation particularly a low-backlash planetary transmission and to use it to indicate and/or influence the operating behaviour of the transmission. For this purpose the differences in angular position which arise between the transmission input and output shafts during operation are measured together with the respectively associated transmission load states as actual values and compared with the corresponding desired values by means of an evaluation programme. Using the results of the comparison it is possible in the case for example of actuating mechanisms used for industrial robots to perform a control correction of the drive motor to compensate for transmission errors due to wear of the transmission. With such a method load monitoring and the display of wear in general are furthermore possible. <IMAGE>
17037919 | A robot hand for gripping workpieces to be forged which are subjected to impact loads is provided. The robot hand 2 includes a grip 3 for gripping a workpiece to be forged and a grip support 2a for supporting the grip 3. A grip guide 12 for supporting the grip 3 so that it is movable in forward and rearward directions and a spherical seat 5 for bearing the grip guide 12 so that it can be inclined are provided within a casing 4 of the grip body 2a. The casing 3 of the grip support 2a is provided with various actuators 91011 7 for changing the supporting state between a state in which the grip 3 can be moved and inclined and a state in which the grip 3 can not be moved and inclined. The grip 3 is brought into the movable and inclining state for absorbing an impact when the impact load is applied to the gripped workpiece to be forged. <IMAGE>
17037920 | When an impact load is applied to a workpiece which is held by the robot the impact force can be absorbed. The robot includes a grip 3 for holding a workpiece to which an impact load is applied and a buffer mechanism disposed between the grip 3 and arm 2 for supporting the grip 3. A buffer mechanism 4 includes two parallel link mechanisms 5 6 for enabling the grip 3 to be moved in various directions and hydraulic actuator mechanisms 7 8 for relaxing the actuation of the parallel link mechanisms 5 6. When an impact force is applied to the grip 3 two parallel link mechanisms 5 6 are actuated so that the grip 3 is slightly displaced while the hydraulic actuator mechanisms 5 6 relax the actuation of the parallel link mechanisms 7 8. Therefore the impact force which is applied to the grip 3 can be absorbed. Additionally after the impact force is applied to the grip 3 the buffer mechanism 4 can immediately be returned automatically to the initial position. <IMAGE>
17038119 | The present invention is concerned with a learning processing system adapted to cause the signal processing section (50) formed by a neural network (LI LH LO) to undergo signal processing pursuant to the back-propagation learning rule wherein the local minimum state in the course of the learning processing may be avoided by learning the coefficient of coupling strength while simultaneously increasing the number of the unit (uH1 to uHy) of the intermediate layer (LH). <IMAGE>
17039000 | The articulated arm for manipulators and industrial robots comprises an adjusting lever (2) which can be pivoted by motor about a fixed axle (1) and at the other end of which an intermediate lever (4) is pivotably articulated via a shaft (3) supported rotatably on the adjusting lever (2) the linearly movable lever arm (5) being seated at the other end of the intermediate lever (4) on a shaft (6) supported rotatably on the intermediate lever (4) and so as to be pivotable with said shaft and tracking transmission means (7-13) dependent on the pivoting movement of the adjusting lever (2) acting at the shaft (3) connected so as to be fixed in terms of rotation to the intermediate lever (4) and at the shaft (6) connected so as to be fixed in terms of rotation to the lever arm (5). These measures ensure a very simple design of an articulated arm with an absolutely linear movement brought about by the tracking transmission means of the lever arm carrying the tool means over a relatively long range. <IMAGE>
17039940 | An instrument (10) for evaluating the quality of air within an enclosed space includes a sensor array (24) and a data processing system (30) the sensor array being positioned to monitor the air within the space with at least two nonspecific sensors for detecting odiferous and nonodiferous pollutants present in the air a humidity sensor and sensors for detecting temperature and carbon dioxide the data processing system including a computer which collects the sensor signal data and processes it to extract features from the same and being controlled by pattern recognition software to analyze the data to determine the pollution index of the air. The pattern recognition software of choice is an artificial neural network (50) but alternative means include direction cosine or Euclidean distance analysis systems. <IMAGE>
17039950 | The invention relates to a hollow industrial robot which is especially suitable for process work such as spot and arc welding sealing painting glueing laser machining etc. The robot comprises a tubular lower robot arm (2) the lower end of which is pivotably journalled in a robot stand around a preferably horizontal first axis and rotatably journalled around a second axis (B) coinciding with the longitudinal axis of the arm (2). A tubular upper robot arm (5) is articulately connected to the upper end of the lower robot arm (2) via an articulated joint member (6) in the form of a tubular sleeve obliquely cut off at both ends. The articulated joint member (6) is journalled in the lower robot arm (2) and is rotatable about a third axis (C) which intersects said second axis (B). The upper robot arm (5) is journalled in or on said articulated joint member (6) and is rotatable about a fourth axis (D) which intersects said third axis (C). The upper end of the lower robot arm (2) is secured to a first conical toothed wheel (9) which engages with a second conical toothed wheel (10) secured to the rear end of the upper robot arm (5). <IMAGE>
17040499 | An outer wall cleaning robot includes an arm (14) pivotable about a first rotation axis (I) and a rotational body (15) supported by the arm for pivotal movement about a second rotation axis (II). The rotational body can be driven independently of a pivotal movement of the arm. To the rotational body are attached respective mounting mechanisms (17 19) for a wiping squeegee (18) and a receiving squeegee (20). <IMAGE>
17041871 | A particle image in a sample 63 is formed at an imaging position 56 by an objective lens 55 of a microscope projected on the image picking up plane of a TV camera 58 via projection lens 57 and is subjected to photo-electric conversion. Image signals from the TV camera 58 are supplied to an image memory 75 via an A/D converter 74 as well as to an image processing control unit 76. Image signals outputted from the image memory 75 are supplied to a characteristic picking out unit 78 and there a plurality of characteristics of the particle concerned are picked out. The picked-out characterstics are supplied to the classification unit 79 and there classification of the sediment components is performed via a neural network with a learning capability. Accordingly the classification unit 79 performs provisionally an automatic classification of the objective sediment components by making use of the inputted characteristic parameters. Whereby the device which allows accurate and fast automatic component particle analysis even for patient specimens containing a variety of components in high concentration is realized. <IMAGE>
17042020 | A method for determining an optimal trajectory and velocity for an open loop stepper motor driven robot (1) is disclosed as is an open loop robotic system suitable for use in by example a rapid prototyping system (10). The method utilizes a deflection angle calculation of a maximal velocity for each vertex of a set of vertices that define a desired trajectory a heap sort for globally ensuring that none of the vertices have an excessive velocity and a vertex adding technique that ensures that the robot is performing straight line moves as rapidly as is possible. <IMAGE> <IMAGE>
17043589 | The machine for changing either the tools or the workpieces in a machine tool includes a linear robot arm animated to provided reciprocal movement. The arm includes provision to retain the component being moved during the linear movement. There is also a magazine which holds all the items to be used in turn - either tools or workpieces which are to be fitted to the working machine head. The magazine may be a ring shape surrounding the work station. A digital control system is provided for both the magazine and the robot arm to enable their operation in sync. along with the clamping device to retain objects in transit.
17043654 | A system (22) is provided for measuring defects such as warpage film stress and slip dislocations in a semiconductor wafer (10) which includes a laser source (24) for generating a primary laser beam. At least one beam splitter (26) splits the primary laser beam into at least first and second beams the first beam is directed to a first point of wafer surface and the second beam is directed to a second point of the wafer surface. The at least one beam splitter (26) is further operable to combine a portion of the first beam after reflection from the first point of wafer surface and a portion of the second beam after reflection from the second point of the wafer surface into at least one composite beam for interferometric beam fringe pattern analysis. <IMAGE>
17043773 | An electrical discharge machine has a workhead (10) which can be traversed laterally out of the working area defined by a clamping plate (23). The workhead (10) has a chuck (11) which is intended not only for electrodes (110) for the machining of a workpiece fastened to a pallet (100) but also for a transport gripper (120). The transport gripper (120) serves to take hold of the pallets (100) and feed them to or discharge them from the working area (23). The electrodes (110) and the pallets (100) are stored in a magazine on a plate changer (30) which is integrated in the machine bed directly next to the working area (23). A CNC system (40) present anyway merely needs to be slightly modified so that the workhead (10) is not only suitable for the machining but is also suitable for changing electrodes (110) and pallets (100). A hitherto conventional separate robot can thus be completely dispensed with. An exceptionally compact type of construction is also obtained. <IMAGE>
17044155 | The figure shows a speech transmission link. This leads from a telephone (11) of a private network (13) via exchanges (14 17) to a mobile node (19) with an antenna (20) and via a radio link (22) to a mobile telephone (12). A mobile (31) and a stationary measuring unit (32) which are disposed near to the telephones (11 12) are used to evaluate the given transmission quality. The one measuring unit (31 32) transmits a pre-defined sequence of human speech prefixed by a synchronisation pattern as a test signal. The respective other measuring unit (32 31) recognises the synchronisation pattern and thereby defines the starting time of the following sequence. This sequence is divided up into a multiplicity of respective intermediate values in that time intervals are formed and their sound characteristics are digitised. All of the intermediate values are finally evaluated by a neural network in such a way that an evaluation of 'quality good average or poor' understandable to humans is achieved at the output of said network. It is important here that the neural network is first trained using data evaluated by test persons. <IMAGE>
17044236 | A control system for an automatic transmission which can easily achieve a variety of shift patterns according to the taste of a driver and the situations of a running road. The control system comprises: a neural network; and a mode switch means for switching a teaching mode and an automatic mode. The neural network learns in the teaching mode and neuro-computes to output a gear ratio in the automatic mode. Further comprised are: tolerance error compute means for computing a tolerance error on the basis of at least one of th propriety of a teaching gear ratio the ambiguity of an input value and the ambiguity of the teaching gear ratio; pattern produce means for producing a learning pattern; and combined load correct means for correcting the coupled loads of the neural network on the basis of the pattern produce means. <IMAGE>
17044273 | A polishing apparatus is a cluster type of apparatus having a plurality of units to deal with various works. The polishing apparatus includes a universal transfer robot (10) having at least one arm for transferring a workpiece a plurality of units disposed around the universal transfer robot and including a loading unit (11) for placing thereon the workpiece (S) to be polished at least one polishing unit (1314) for polishing the workpiece at least one washing unit (15) for washing the workpiece which has been polished and an unloading unit (12) for placing thereon the cleaned workpiece. The polishing apparatus further includes an exclusive transferring device (13-314-3) for transferring the workpiece between two units of the plurality of units adjacent to each other. The universal transfer robot transfers a clean workpiece and the exclusive transferring device transfers a dirty workpiece. <IMAGE>
17044527 | A technique for converting an existing expert system into one incorporating one or more neural networks (FIG. 12) includes the steps of separating (21 FIG. 3) the knowledge base and inference engine of the existing expert system identifying (23) the external and internal inputs and outputs identifying (27) subsystems from the inputs and outputs using (33) a neural network for each subsystem training (37) each neural network to learn the production rules of its associated subsystem and computing (39) exact or interpolated outputs from a given set of inputs. Each neural network utilizes a training algorithm which does not require repetitive training and which yields a global minimum to each given set of inputs. <IMAGE>
17044528 | Neural networks learn expert system rules for either business or real-time applications to improve the robustness and speed of execution of the expert system. One or more neural networks (FIG. 19) are constructed which incorporate the production rules of one or more expert systems (FIG. 8). Each neural network is constructed of neurons or neuron circuits (N1 N2 NN FIG. 19) each having only one significant processing element in the form of a multiplier. Each neural network utilizes a training algorithm which does not require repetitive training and which yields a global minimum to each given set of input vectors. <IMAGE>
17045473 | A method of and an apparatus capable of guiding a microrobot (100) on the surface (10) of a base plate (1) without a necessity of an operator's guiding operation in such a manner that the operation area for the microrobot can easily be enlarged contracted or changed. Sensors (111R 111L) of the microrobot are caused to react with light magnetism or sound by virtue of an arbitrary passage (4) for the microrobot formed on the surface (10) by projecting light emitted from a light source (2) through a pattern mask (3) from a reverse side of the light transmissible base plate (1). <IMAGE>
17045797 | An image processing technique especially useful in processing digital radiographic images. A method for finding a histogram region of interest for improved tone scale reproduction of digital radiographic images includes the following steps. A digital radiographic image is randomly sampled (38) with a sample having an appropriate size to delineate an object of interest. Each sample is processed (40) using texture analysis techniques to extract a plurality of texture features. Using the extracted texture features each sample is classified (42) with a previously trained neural network classifier to determine its class. Last the pixel values belonging to the same class are accumulated (44) to form separate histograms for each class. Each of the histograms are then used to optimize tone scale reproduction (46). <IMAGE>
17045929 | Mit der Erfindung wird ein Aktuator in Form einer Schraubenfeder (S) vorgestellt. Die Bewegung des Aktuators in verschiedenen Richtungen wird dadurch erzeugt daÃƒÅ¸ an einem Ende der Spiralfeder ZugstrÃƒÂ¤nge (Z1Z2Z3) angebracht sind welche zum Zusammenziehen der Feder entlang der Feder durch FÃƒÂ¼hrungsÃƒÂ¶sen (OE) gefÃƒÂ¼hrt sind und am anderen Ende frei austreten. Zum Strecken der Feder gegen eine von auÃƒÅ¸en einwirkende Kraft sind ZugstrÃƒÂ¤nge (D1D2D3) vorgesehen welche den jeweils oberen und unteren ÃƒÂ¼berlappenden Rand (R1R2) von zwei benachbarten Schraubenfederwindungen (W1W2) in Form von Schlaufen umfassen. Diese ZugstrÃƒÂ¤nge verlaufen in FÃƒÂ¼hrungsschlitzen (SL) die dafÃƒÂ¼r entlang des Aktuators vorgesehen sind. ÃƒÅ“bt man nun Zug auf die frei austretenden ZugstrÃƒÂ¤nge aus so lÃƒÂ¤ÃƒÅ¸t sich durch eine gezielte Streckung oder Zusammenquetschung des Aktuators eine Bewegung in verschiedenste Richtungen erzielen. Durch eine Aneinanderreihung mehrerer solcher Aktuatoren kann die Zahl der Bewegungsfreiheitsgrade erhÃƒÂ¶ht werden. Einsatzgebiete fÃƒÂ¼r solche Aktuatoren sind vor allen Dingen im Konsumbereich also im Bereich der Haushaltsroboter oder im Low-cost Fertigungsroboterbereich zu sehen. <IMAGE>
17046335 | In particular for pneumatic robot spot-welding guns a control system is designed in such a way that the welding gun is held in slanting positions with a supporting force in a welding-gun carrier (14) by a control cylinder (11) and an associated piston rod (12). The supporting force corresponds to the weight component of the welding gun. The welding gun is preferably supported relative to the welding-gun carrier (14) in a working position inclined to the normal position by a pressure cushion in a pressure chamber (8) and by a pressure cushion with a pressure controlled as a function of inclination in a compensating chamber (6 or 7) in connection with a pressure piston (12a) and a compensating piston (12b) on the piston rod (12) fastened to the welding-gun carrier (14). <IMAGE>
17046423 | A neuron (100) has a null-inhibiting function so that null inputs do not affect the output of the neuron (100) or updating of its weights. The neuron (100) provides a net value based on a sum of products of each of several inputs and corresponding weight and null values and provides an output in response to the net value. A neural network (40) which uses such a neuron (100) has a first segmented layer (41) in which each segment (50-52) corresponds to a manufacturing process step (60-62). Each segment of the first layer (41) receives as inputs measured values associated with the process step (60-62). A second layer (42) connected to the first layer (41) is non-segmented to model the entire manufacturing process (80). The first (42) and second (43) layers are both unsupervised and competitive. A third layer (43) connected to the second layer (42) then estimates parameters of the manufacturing process (80) and is unsupervised and noncompetitive. <IMAGE>
17046678 | An installation consisting of a shelf system (1) of a handling system of a first conveying system for the supply of conveying material and of a second conveying system for collecting and issuing commissioned orders can reach its capacity limit in particular operating states. The failure of the handling system leads to the shutdown of the entire installation. What is described is a commissioning installation in which paper stacks can be intermediately stored in shelf compartments (7) in a shelf system (1). The shelf compartments (7) are accessible on both sides so that material can be put into and taken out of storage from the front side and from the rear side of the shelf system (1) in which case by at least one travelling robot (8 9). A conveyor band (4) for the supply of paper stacks is guided through the shelf and can position paper stacks at specific reference positions for transfer to the two travelling robots (8 9). The commissioning of orders which are to be issued and which are collated according to customer requirements takes place optionally by means of the travelling robots (8 9). <IMAGE>
17046768 | The invention describes a device for the exact determination of the position of a flexible actuator for example a robot arm which can be expanded contracted and bent as desired. This robot arm is equipped on its flexible limbs with vibration pickups for this purpose. Along these vibration pickups a vibration carrier for example a steel cable is displaceably guided through guiding eyes in which these vibration pickups are fitted. This steel cable is then excited for example with a vibration such as for example ultrasound or mechanical vibrations. This vibration propagates along said vibration carrier at its speed of propagation. From the propagation times of the vibration to the individual vibration pickups the distance between the respective vibration pickups is determined via an evaluating unit to which all the vibration pickups are connected. Such a vibration carrier can be for example a steel cable which actuates an actuator. In this case the speed of propagation of the vibration also depends on the mechanical pretension of this steel cable. In order to be able to determine this speed of propagation in dependence on this tension it is furthermore provided in the invention that the speed of propagation be measured along a cable piece of constant length by measuring the propagation time there. This speed of propagation of the vibration determined there then forms the basis for further calculations of the part-lengths between the other vibration pickups on this steel cable. Vibration pickups may be of capacitive or inductive type. What is important is that only part of the vibration energy is dissipated from the steel cable so that there is still sufficient vibration energy available at the end of the actuator for the vibration pickups situated there. Areas of application of the invention are for example domestic robots or industrial minirobots or autonomous vacuum cleaners. <IMAGE>
17046944 | In a calibration method for an industrial robot (2-6) a calibration tool (8) supported by the robot hand (6) is brought into contact a spherical calibration body (7) with a known radius. Thereafter the output signals from the position transducers of the robot axes are read and stored. This method is repeated a plurality of times with different robot configurations. Thereafter the calibration parameters of the robot are calculated starting from the kinematic equations of the robot a model of the relationship between axial position and position transducer signal the known radius of the calibration body and the read and stored position transducer signals. <IMAGE>
17048032 | The invention relates to an apparatus for diagnosing and controlling an internal combustion engine or electric motor in which apparatus signals such as sound temperature voltage and others from corresponding sensors are received and evaluated using a neural network by means of fuzzy logic and are used to control the engine or motor and for diagnosing and localising faults. An exemplary embodiment is explained and outlined.
17048053 | The invention makes possible the operation of a machine tool or of a robot without the use of previously necessary limit switches. This is made possible in that a continuous two-channel secure determination of travel is carried out which proceeds from a position detection system (11) having absolute and incremental transmitters (A I) links up to two processor systems (CPU1 CPU2) from the numeric part (16) and the drive control (12) and then acts on secure relays (33 34) in the emergency stop circuit of the system. <IMAGE>
17048844 | High speed machine scanning of documents such as checks produces digital check images that are placed in archival storage on mass storage devices for later retrieval. Images and/or documents are automatically reviewed by a machine in order to identify images and/or documents that are of suspect quality. Machine review of suspect images and/or documents provides a reject or accept decision. Only acceptable documents are archived. Accepted documents are formed into large data groups that contain a storage location identification for each individual document within the large data group. An index is stored for each such data group wherein the storage location of each document within the large data group is contained. Digital images are selectively converted to visual images and these visual images are then reviewed by a human operator. This operator review is used to adjust the machine's accept/reject decision making process thereby teaching the machine the correct manner of making its accept/reject decision. <IMAGE>
17049214 | Distributed processing units (DPU) are applied to elevator dispatching and back-up architecture. They are localizing the processing functions by sensing and controlling local devices and serially transmitting up-dates to other DPUs via one or more communication media (18). This makes it possible to confine the wiring to local levels eliminating the need for a centralized processor. The distributed processing units (DPU) are designed as floor processing units (FPUaFPUb...) one on each floor (E1...) car processing units (CPUaCPUb...) in each car (2) group processing units (GPUaGPUb...) and signalling processing units (SPUaSPUb...) in the machine room (22). They all possess intelligence to communicate and to perform local control algorithms. The distributed control is structured as a neural network the nodes being implemented by the distributed processing units (DPU). Depending on the function to be processed there are main nodes (A0B0C0...) with additional back-up nodes (AaBaCa...) and auxiliary nodes (A1A2A3...). The inventive distributed control is characterized by modularity configurability and simplicity providing reduced development cycle ease of maintenance and increased reliability. <IMAGE>
17049222 | A neural network (FIG. 3) which may be implemented either in hardware or software is constructed of neurons or neuron circuits (464751 52) each having only one significant processing element in the form of an adder. Each neural network further includes means for applying a logarithmic function (4142 44) to its inputs and for applying an inverse-logarithmic function (545558 59) to the outputs of its neurons. The neural network utilizes a training algorithm which does not require repetitive training and which yields a global minimum to each given set of input vectors. <IMAGE>
17049857 | A construction for automatically milking animals such as cows comprises a space (1) in which the animals can freely move about. In addition to a milking robot area (2) this space includes a feeding area (3) which taken in the direction in which the animal walks is located more behind the milking robot than before the milking robot. The animals are more in particular divided into groups and these groups of animals pass in accordance with a predetermined time schedule through the milking robot area (2) and the feeding area (3). <IMAGE>
17049859 | A construction for automatically milking animals such as cows comprises a pasture which is divided into sections (35 - 42) and a space (1) in which the animals can freely move about. A milking robot is arranged in the space (1) whilst between the milking robot area (2) in the space (1) and the pasture sections (35 - 42) one or more paths (12 43) are provided which groups of animals can optionally be allowed access to for being herded to the milking robot area (2) for the purpose of being milked there. <IMAGE>
17049998 | This invention relates to a construction for milking animals such as cows provided with a milking robot with a robot arm (1) capable of carrying one or several teat cups (2; 3; 4; 5). The milking robot also comprises coupling means (7) which are at least partly placed on the robot arm (1). The coupling means (7) serve to seize a teat cup and to move it subsequently in a mainly upward motion for making connection to a teat of an animal to be milked. The coupling means include at least one mechanical coupling member. <IMAGE>
17050394 | A construction for automatically milking animals such as cows comprises a milking box and a milking robot with teat cups. The construction is of such a design that of the four teat cups at least two are simultaneously couplable to two teats. To that end the milking robot includes a plurality of carriers each of which is designed for carrying one or two teat cups. <IMAGE>
17050395 | The invention relates to a construction for milking animals such as cows comprising a milking box (1) one or more milking robots (4) and a control room (31). The construction in accordance with the invention includes a control room (31) that is located aside of a milking box (1) in such a manner that the side of the milking box (1) constitutes a wall of the control room (31). <IMAGE>
17050548 | An automatic cop changing device for a weaving machine in which a shuttle carrying a cop consisting of a bobbin around which a weft is wound is reciprocated between warps so as to weave the weft between the warps comprising: a cop positioning unit for securing the shuttle (2) stationary near a terminal point of its reciprocating movement when the weft of a current cop mounted on the shuttle is consumed by more than a prescribed amount; a cop storage unit (44) for storing a plurality of new cops; a robot arm (26) carrying a weft gripping hand (28) for drawing the weft from the current cop (19) and a weft from one of the new cops (46) stored in the cop storage unit and crossing the two wefts a cop engaging hand (29) for moving the cop in the shuttle between its upright position and its retracted position and a cop gripping hand (27) for removing the old cop from the shuttle and carrying the new cop into the shuttle; a weft tying unit (47) for tying the crossed part of the wefts; and a weft trimming unit (57) for trimming an extraneous part of the tied weft. This device permits quick replacement of cops without causing undue strain on the weft. The advantageous use of a robot arm permits a compact and simple design of the entire device.
17050620 | A construction for automatically milking animals such as cows provided with a milkbox (16) having a milking robot and an area (24 5; 9 10) where the animals are allowed to move freely. The construction comprises one or more doors gates or similar devices (A B) which open unidirectionally to determine the path and direction of travel of the animals through the construction and through the milkbox (6). The construction may comprise a cowshed (3) and a pasture (1) or a pasture (1) only; in case of the latter the milkbox (6) will be placed in the pasture (1). <IMAGE>
17050690 | Device (5) for generating an approximating function based on first pairs ((X1 Y1) to (X6 Y6)) of values associating a dependent quantity (Y1 to Y6) with an independent quantity (X1 to X6) and for determining second pairs (XA Y'A) of values of the said quantities in accordance with the said approximating function. The device comprises: - first means (10) for determining iteratively at least one current linear regression function in order to select that one of the current linear functions which yields the approximation of all the pairs of the said string with minimum errors and in order to code with the aid of specific codes (p q) the selected linear regression function - and second means (17) for determining the said second pairs (XA Y'A) with the aid of the said specific codes. The device can be used to calculate approximate values of mathematical functions for example within a neural network or to determine a regression function forming an approximation to experimental measurement values for example scattered measurements arising from the monitoring of an industrial process. The invention also relates to a method for generating an approximating function. Application: approximate calculation of mathematical functions calculation of regression functions. <IMAGE>
17051023 | A substrate photolithography system (10) includes a substrate handling robot (1316) which pivots about a fixed point (15) and transfers substrates between photoresist coater (21) a developer (2223) and a heating/cooling unit (1718) all of which are clustered about the robot. The end effector (14) of the robot is capable of both vertical and lateral movement so that individual modules of the heating/cooling unit may be stacked. <IMAGE>
17051036 | An apparatus and a method for baking and cooling silicon substrates are disclosed. Both baking and cooling of silicon substrates are done in a single integrated thermal process module. Each thermal process module includes two hot plate assemblies a cool plate assembly two local linear transfer arms and a micro-processor based module controller. Both transfer arms are capable of transferring substrates among the cool and hot plate assemblies. The module controller ensures that there are no conflicts in use of the transfer arms or in use of the hot and cool plate assemblies and so that a transfer arm is always available when a substrate is finished baking. A central substrate handling robot transports substrates only from and to the cool plate assembly of the thermal process module. Also the vacuum tubing is routed via a unique pulley arrangement to achieve compact mounting and eliminate loose tubing. <IMAGE>
17051069 | A construction for automatically milking animals such as cows with with a milking parlour (1) equipped with a milking robot (11). For optimum use the construction comprises a movable detector (36 98) capable of being utilized at least in two compartments (2 3). In a first compartment (2) the detector may be utilized for connecting a cluster to the teats and upon completion of this operation in a second compartment (3) it may be utilized for positioning a cleaning/massaging device (12 107). <IMAGE>
17051070 | The invention relates to a construction for automatically milking animals such as cows with a milking parlour (1) and a milking robot (11). The construction comprises a massaging device (12 107) moving up and down for massaging an animal's udder for such purposes as stimulation of the blood flow and commencement of the milk flow. In a first embodiment the massaging device is a teat cup (108); in a second embodiment it is a disc (93) made of a flexible material. <IMAGE>
17051203 | In a construction for automatically milking animals in a milk box having a milking robot use is made in the milking robot of carriers for teat cups which carriers are connected capably of being moved to under the animals to be milked to four-bar linkages of which one of the sides is adjustable in the longitudinal direction. <IMAGE>
17051204 | A construction for automatically milking animals comprises a milk box (3) having a milking robot and at least two further boxes (1 2) which may be designed for cleaning and massaging the animals. The boxes (1 to 3) may be in alignment whilst the animal can pass therethrough in one direction only. The milk box (3) will be the last box to be passed through. <IMAGE>
17051233 | The invention relates to a construction for automatically milking animals such as cows provided with a milking robot (14). The construction comprises a shed (1) or any other space where the animals are allowed to move freely. The shed (1) or other space is designed such that the milking robot (14) moves to an animal to be milked and performs the milking on the spot. <IMAGE>
17051234 | The invention relates to a construction for automatically milking animals such as cows. The construction comprises a space where the animals are allowed to move about freely and in addition a number of resting boxes (6) which also serve as milking parlours while the construction is also provided with a movable milking robot (14) by means of which the animals can be milked automatically. <IMAGE>
17051235 | The invention relates to a construction for automatically milking animals such as cows. The construction comprises a milking robot and floors on which the animals are allowed to move about freely. In addition the construction comprises a number of milking parlours which are also arranged as resting boxes and/or as feeding boxes while furthermore there are provided means for removal of manure over the floors in two different directions. <IMAGE>
17051390 | A construction for automatically milking animals such as cows comprises a milking robot (19) and a computer system. This computer system is of such a configuration that an animal that has recently calved can be milked automatically and/or to the livestock farmer's option one or more times more frequently in a 24 hour's period than the average number of times the other animals of the herd to which the recently calved animal belongs are milked. <IMAGE>
17051391 | A construction for automatically milking animals such as cows has a milking box (2) comprising a milking robot (19) with a movable robot head (21) said robot head serving as a carrier for one or a number of teat cups (22) and a detection member (24) for determining the position of the teats of the animals. The detection member (24) is disposed such that it is movable with respect to the robot head (21). <IMAGE>
17051430 | A construction for automatically milking animals such as cows comprises one or a number of rest boxes of which at least one (2) is laid out as a milk box equipped with a milking robot (19). Furthermore there is provided a computer system (25) for controlling the milking robot and for automatically milking the animals. With the aid of computer-controlled means an animal is admitted to the milk box (2) when one or several criteria such as a certain extent to which the animal's lactation period has advanced are met. <IMAGE>
17051707 | The invention relates to a construction for the automatic milking of animals such as cows by means of a milking robot (5) and teat cups (6). For coupling the teat cups (6) to the teats and/or determining the teat positions the construction is provided with one or more searching devices (6; 82) by means of which the udder region is scanned in search of teats. To achieve a simple and efficient operation the searching devices (6; 82) are pneumatically operated. In a particular embodiment the searching device is part of a teat cup (6). In other embodiments the teat cups (6) and searching devices (82) are separate from each other. The searching device (6; 82) may also serve as an implement for cleaning the teats and/or animals. <IMAGE>
17051739 | 1. An implement for milking animals such as cows comprises a milking parlour and a robot arm (7) capable of carrying teat cups (80) which can automatically be connected to the teats of an animal. Further a blocking mechanism (98 100) is provided by means of which the milk hose (101) of a teat cup (80) can be shut off. Particularly the milk hose is shut off when the teat cup rests against a robot arm end portion (62) in a lowermost position while said shutting off of the milk hose (101) is terminated as soon as the teat cup (80) is moved upwardly. <IMAGE>
17051830 | The invention relates to a construction for milking animals such as cows comprising a milking robot (8) for automatically connecting the teat cups (14; 15; 16; 17) to the teats of an animal. Near the upper end of a teat cup (14; 15; 16; 17) a removable cover for at least this teat cup is disposed. When the relevant teat cup is inoperative it is protected from contamination from the exterior so that milking can be effected in very good hygienic circumstances. <IMAGE>
17051831 | The invention relates to a construction for automatically milking animals such as cows comprising a milking robot (8) for automatically connecting teat cups (14; 15; 16; 17) to the teats of an animal. The milking robot (8) includes a teat cup (14; 15; 16; 17) which is attached to the end of a loop-shaped tube which tube can be distinguished in at least two portions of which a first portion (74) is connected to the teat cup (14; 15; 16; 17) and is relatively rigid while a second portion (75) of the tube (55; 56) is relatively flexible and allows the teat cup (14; 15; 16; 17) to move freely up and down and to reciprocate with respect to the milking robot (8). The first portion (74) of the tube is located in a horizontal plane whilst the second portion (75) of the tube (55; 56) is in the shape of a loop and is predominantly located in a vertical plane. Consequently the head (13) of the milking robot (8) can be arranged relatively low to the soil without the tubes (55; 56) dragging along the soil. <IMAGE>
17051832 | The invention relates to a construction for milking animals such as cows comprising a milking robot (8) for automatically connecting teat cups (14; 15; 16; 17) to the teats of an animal. When a teat cup (14; 15; 16; 17) gets disconnected whilst the other teat cups (14; 15; 16; 17) are still in the connected state then the disconnected teat cup can again be connected without being obstructed by an other teat cup (14; 15; 16; 17). For renewed connecting of the disconnected teat cup (14; 15; 16; 17) it is not necessary to disconnect the other teat cups (14; 15; 16; 17). To render this possible the head (13) of the milking robot (8) comprises holders (59) for teat cups (14; 15; 16; 17) which are capable of moving downwards. By moving the holder (59) downwards after the associated teat cup (14; 15; 16; 17) has been connected to a teat this cup (14; 15; 16; 17) is no obstacle during connecting of the adjacent teat cup (14; 15; 16; 17). <IMAGE>
17051848 | The present invention relates to an assembly comprising at least one container with at least one compartment for the collecting of rubbish provided with engaging means for engaging a robot arm for the raising and tilting of the container; a securable envelope for the container wherein the assembly is provided with positioning means for bringing into and keeping in the correct position the container with respect to the envelope. <IMAGE>
17051934 | The present invention provides a container for collecting rubbish comprising; a number of posts (1-4) and there between securable mounted sidewalls (8) which make up part of a frame; a lower wall (9) mounted at the bottom of the frame; an upper wall at the top of the frame and provided with one or more disposal openings (1819) for the disposal of rubbish; engaging means (10) for allowing engaging of a robot arm said engaging means being mounted on one wallpart and; one or more ancillary panels (20-23) for placing in front of the securable sidewalls thereof. <IMAGE>
17051950 | The invention relates to an implement for automatically milking animals such as cows comprising a milking robot with a robot arm (1) able to carry teat cups (24) and a cleaning member (3354 66) for cleaning the teats of the animal. The cleaning member (3354 66) is able to be coupled to or uncoupled from the robot arm (1). <IMAGE>
17052047 | Automatic control device (5) for lighting which regulates the lighting of a room by taking a plurality (15) of lighting measurements and by combining together the said measurements in order to control the lighting sources (S1 - S3) individually. It is possible to take account of pluralities of internal lighting measurements (I1 -I4) and pluralities of external lighting measurements (E1 - E4). The device may take account of predictive measurements of external lighting. The said pluralities are delivered by a measuring unit (10) containing a plurality of photosensitive sensors (photodetectors) (C1- C4). The processing is carried out by a fuzzy logic unit (20) and/or a neural network. The behaviours of the user and/or the particular features of the room may be taken into account. Application: Lighting. <IMAGE>
17052100 | An implement for milking an animal includes a robot arm (6) able to carry teat cups (45 to 48) sensor means (51) with the aid of which the position of the teats of the animal relative to the robot arm (6) can be determined and control means (5618223640 80 to 83) for conveying the robot arm (6) in such a position under the animal's udder that the teat cups (45 to 48) can be connected to the teats of the animal. The sensor means (51) comprises a laser transmitter element (62) and a receiver element (66) while the implement is further provided with pivotal means (75) by means of which the laser transmitter beam performs a scanning movement to determine the position of the teats in a substantially horizontal plane. <IMAGE>
17052113 | An implement for milking an animal comprises a robot arm arrangement (5 6) with a robot arm (6) able to carry teat cups (45 to 48) sensor means (51) to determine the position of the teats and control means (1822263640 80 to 83) to convey the robot arm (6) under the udder such that the teat cups (45 to 48) can be connected to the teats. The control means (1822263640 80 to 83) comprise a closed control loop (80 to 83) and operating cylinders (182236 40) controlled by said control loop (80 to 83). A microprocessor is provided to which the momentaneous teat position obtained by the sensor means (51) and the actual position of the cylinders (182236 40) from cylinder control electronics are supplied. Thereupon the microprocessor determines control signals which are supplied to said cylinder control electronics (81). The latter unit controls in response thereto the cylinders (182236 40) and supplies the updated actual position of the cylinders (182236 40) to the microprocessor (80). <IMAGE>
17052120 | In a method of milking an animal in a milking parlour with a robot arm arrangement (5 6) having a robot arm (6) able to carry teat cups (45 to 48) starting from a known position of the teats a tracking procedure for successive teats is performed. In this tracking procedure the position of a teat relative to the robot arm (6) is updated by means of sensor means (51) the respective teat cup is based on the updated teat position moved below said teat by means of control means (1822263640 80 to 83) whereby said teat cup is moved upwardly in order to be connected to said teat cup. <IMAGE>
17052121 | An implement for milking animals comprises a milking parlour a robot arm (6) with a robot arm end portion (34) carrying teat cups (45 to 48) and extending in a substantially horizontal plane and a vertically directed frame beam along which the robot arm is movable up- and downwards. Further sensor means (51) are provided which are able to determine the position of the animal's teats by means of which sensor means (51) the teat cups can be applied to said teats. To protect the robot arm (6) deflecting means are provided to render said robot arm end portion (34) to move downwardly when e.g. an animal kicks against it. <IMAGE>
17052122 | An implement for milking animals comprises a milking parlour a robot arm (7) able to carry teat cups (80) detection means (75) with the aid of which the position of a teat relative to the robot arm (7) is determined and control means (14414958 64) for conveying the robot arm (7) from a position outside the milking parlour in such a position under the animal's udder that a teat cup (80) can be connected to an animal's teat. For each teat cup (80) a flexible connecting member (81) connected to said teat cup and an operating cylinder (81) are provided. After milking this cylinder (81) pulls automatically said teat cup (80) from a respective teat by means of the flexible connecting member whereby this cylinder (81) is automatically released when the teat cup (80) is moved towards the teat in order to be connected thereto by means of said robot arm (7). <IMAGE>
17052184 | For indicating tire inflation an essentially two-dimensional array of sensors is used to determine the distribution of contact forces over the footprint of a pneumatic tire. A neural network may be employed to classify the patterns of force sensed in this manner and to closely estimate the actual tire inflation pressure. <IMAGE>
17052191 | The invention relates to a construction for milking animals such as cows comprising a milking robot (6) with teat cups (8). In the construction at least two teat cups (8) are interconnected by means of a hinge and are jointly attached to the robot (6). The link between the robot arm (7) and the two teat cups (8) comprises two arms which are pivotally interconnected. The pivotal arm construction (15) further includes electric motors (30; 33; 37; 41) with the aid of which the position of the teat cups (8) can be altered in a horizontal plane. <IMAGE>
17053131 | Control of a process in accordance with both optimal process values (td) which may be fixed or slowly varying and actual process output values (tr-1) generated during a previous interval (r-1) is accomplished by a differential process controller (10). The controller (10) employs two artificial neural networks (36 and 38) each generating a separate intermediate control vector for controlling the process in accordance with a separate one of the vectors td and tr-1. A first summing amplifier (42) computes the difference between the intermediate control vectors and generates a differential control vector which varies accordingly. A second summing amplifier (44) sums the differential control vector together with the output signal of the summing amplifier generated during the immediately previous interval (r-1) to generate a control signal cr for controlling the process. <IMAGE>
17053331 | A twin headed electrostatic powder coating gun assembly is provided in a lightweight hollow housing. The housing is mounted on a programmable robot so that the shape of the powder spray pattern can be controlled. The powder coating guns can be mounted in an adjustable housing and/or adjustably mounted in an unadjustable housing. The powder coating guns include an air purge system to clean the nozzles of coating powder. The housing is moulded from electrically non-conductive urethane plastic.
17053704 | A cutter apparatus (30) comprising an on-the-sleigh robot (20) a motor (23) having a vertical output shaft and capable of shifting vertically a rotary cutter (1) detachably connected at the end of the output shaft of the motor and a cordless TV camera (21) installed on the robot. In particular the rotary cutter (1) has a disk-shaped support plate (4) whose side surface is abrasive upper and lower disks (2 3) parallel to each other which are arranged in a row in axial direction to sandwich the support plate inbetween and whose exposed faces respectively are abrasive a tapered reamer (5) extending axially upward from the center of the upper disk and a binder assembly (89 14) to bind the tapered reamer the upper and lower disks and the support plate together and to fix the rotary cutter about an output shaft of the motor. <IMAGE>
17054169 | An apparatus (1) for aligning vessels comprises a robot (13) for delivering vessels (3) from a first conveyor (2) to a second conveyor (14) a camera (16) disposed on a path of conveyance of the first conveyor (2) for photographing a manner of placement of vessels (3) thereon and correction means (15) mounted on the second conveyor (14) for erecting a vessel (3) assuming a horizontal position when it is released by the robot (13). Any change in the size of the vessels does not require a remodelling of components of the apparatus thus providing a vessel aligning apparatus having a high versatility. <IMAGE>
17054412 | A vehicle slip angle measuring device includes an approximate calculation block (26) for deriving an approximate value (A) of a vehicle centroid slip angle ( beta ) by use of an approximate expression derived from a linear two-degree-of-freedom vehicle model. The approximate value (A) is derived based on outputs from a steering wheel sensor (16) vehicle velocity sensor (18) and yaw angular velocity sensor (24). The device further includes a preprocessing block (28) for preprocessing outputs from the above three sensors longitudinal acceleration sensor (20) and lateral acceleration sensor (22) to create input information. Finally the device includes a learned neural network (32) for receiving the approximate value and input information and for outputting a correction value (C) corresponding to a deviation between an actual slip angle and the approximate value. The correction value (C) from the neural network is added to the approximate value (A) from the approximate calculation block to derive a precise vehicle centroid slip angle ( beta ). <IMAGE>
17054496 | A technique for finding values which satisfy a set of constraints is used with local search procedures for finding such values and overcomes the tendency of such local search procedures to 'get stuck' at local minima. The technique dynamically adds weight to constraints in the set which are not satisfied by the current set of values and uses the weights of the constraints to determine the next set of values to be used in the local search. In the disclosed embodiment the technique is used in the GSAT greedy local search procedure. Also disclosed is a system for controlling a robot arm which uses the technique.
17054669 | A method and apparatus for lining a branch pipe (21) which can achieve an air-tight connection between a pressure bag (7) and a branch pipe liner bag (1) in a simple structure without employing a conventionally required sealed tube. An open end of the pressure bag (7) is attached to a set nozzle (11) made of a magnetic material coupled to a work robot (6) which is movably installed in a main pipe (20). A branch pipe liner bag (1) impregnated with a thermosetting resin is placed inside the pressure bag (7); the liner bag having a flange (5) which includes a magnetic plate (16) so as to be magnetically connected to the set nozzle (11) by a magnetic force of a magnet (10) provided on the work robot. With the flange (5) being closely contacted to the inner wall of the main pipe (20) around a branch pipe opening (21a) compressed air is supplied into the pressure bag (7) to evert and insert the branch pipe liner bag (1) into a branch pipe (21). While the branch pipe liner bag is pressed against the inner wall of the branch pipe the thermosetting resin impregnated in the branch pipe liner bag is cured whereby the inner wall of the branch pipe is lined with the cured thermosetting resin i.e. the branch pipe is repaired. Upon completing the lining operation the magnet (10) is turned off the work robot (6) removed and the pressure bag (7) removed from the branch pipe liner bag (1). <IMAGE>
17054671 | A branch pipe lining method which can achieve an air-tight connection between a pressure bag (7) and a branch pipe liner bag (1) in a simple structure without employing a conventional sealed tube. An open end of the pressure bag (7) is attached to a set nozzle (10) coupled to a work robot (6) which is movably installed in a main pipe (20). A branch pipe liner bag (1) impregnated with a thermosetting resin is placed inside the pressure bag (7) the liner bag having a flange (5) which is removably attached to the set nozzle (10) by fitting a protrusion (5a) formed on a surface of the flange into a concave groove (10c) formed in the set nozzle. With the flange (5) being closely contacted to the inner wall of the main pipe (20) around a branch pipe opening (21a) compressed air is supplied into the pressure bag (7) to evert and insert the branch pipe liner bag (1) into a branch pipe (21). While the branch pipe liner bag is pressed against the inner wall of the branch pipe the thermosetting resin impregnated in the branch pipe liner bag is cured whereby the inner wall of the branch pipe is lined with the cured thermosetting resin i.e. the branch pipe is repaired. Upon completing the lining operation the protrusion (5a) is disengaged from the concave groove (10c) the work robot (6) removed and the pressure bag (7) removed from the branch pipe liner bag (1). <IMAGE>
17054676 | A robot DI/DO devices and an operation panel in an automated production system workcell are controlled by a single workcell controller 17. Workcell operation software 31 a workcell operation language processor 32 and a workcell control driver 33 for realtime control run on the controller 17. The workcell operation language processor 32 interprets the workcell operation software 31 and provides commands to the workcell control driver 33. Smooth installation of a workcell easy maintenance of a workcell and flexible programming of operation software for a workcell are thus enabled. <IMAGE>
17055229 | A personal date/time notary device is embodied in a token device such as a 'smart card' (1). The portable notary device includes an input/output (I/O) port (2) which is coupled to a single integrated circuit chip (3). The I/O port may be coupled to a conventional smart card reading device which in turn is coupled to a PC lap-top computer or the like. A tamper resistant secret private key storage (6) is embodied on the chip. The private key storage is coupled to a processor (4) which in turn is coupled to a permanent memory (8) that stores the program executed by the processor. At least one clock (12) is embodied on the card. A second clock 14 and a random value generator 10 are also preferably coupled to the processor. The device combines digital time notarization into a digital signature operation to ensure that a time stamp is always automatically present. The user does not need to be involved in any additional decision making as to whether time stamping is necessary. <IMAGE>
17055539 | This invention is directed to a method of controlling a grinder robot wherein a grinder is mounted at a tip of a robot finger and a grinding operation is performed in respect of a prescribed grinding region of a work while controlling the pressing force of the grinder. The force control is exercised such that the pressing force of the grinder is made smaller as the grinder approaches a vicinity of a boundary of the grinding region. <IMAGE>
17055586 | Pattern recognition for instance optical character recognition is achieved by training a neural network scanning an image segmenting the image to detect a pattern preprocessing the detected pattern and applying the preprocessed detected pattern to the trained neural network. The preprocessing includes determining a centroid of the pattern and centrally positioning the centroid in a frame containing the pattern. The training of the neural network includes randomly displacing template patterns within frames before applying the template patterns to the neural network. <IMAGE>
17055768 | A robot carries a swabbing member to a position of each mold to rub the swabbing member against each one of the molds. The swabbing member feeds a swabbing agent to the surface of each mold where it comes in contact with and rubs the agent thereinto. More specifically there is provided a swabbing device for molds of bottle making machine which is arranged to rub a swabbing agent on the surface of each mold (1 2) by a swabbing member (26) which is positioned opposite to said molds (1 2) the device being characterized in that it comprises a swabbing member (26) for applying a swabbing agent by making contact with said molds (1 2) a robot (7) for carrying said swabbing member (26) to a position of each mold (1 2) and rubbing the swabbing member against the surface of each mold (1 2) and swabbing agent supply means (29 70) for feeding a swabbing agent to the surface of each mold (1 2) which is rubbed through the swabbing member (26) for performing an automatic swabbing operation. <IMAGE>
17056465 | The invention relates to an automated system for monitoring wildlife auditory data and recording same for subsequent analysis and identification. The system comprises one or more microphones (8) coupled to a recording apparatus (10) for recording wildlife vocalizations in digital format. The resultant recorded data is preprocessed segmented and analyzed by means of a neural network to identify the respective species. The system minimizes the need for human intervention and subjective interpretation of the recorded sounds. <IMAGE>
17056467 | An aircraft servicing system comprises four robot arms mounted to the ground so as to form a lane with the base of two of the robot arms delineating one side of the lane and the base of the other two robots delineating the other side of the lane. The robot arms may assume a low position which allows an aircraft's wings to pass over the arms while the aircraft enters the lane between the arms. Thereafter the arms may be moved so that a nozzle array at the end of each arm may de-ice or wash the aircraft. Subsequently the arms may again assume a low position to allow the aircraft to leave the lane. Each robot arm has an elongated member (24) connected to the base by a yaw joint (23) a first arm segment (28) connected to the elongated member by a pitch joint (30) second arm segment (28) connected to the first arm segment by a pitch joint (36) and a third arm segment (38) connected to the second arm segment by a telescoping joint (40). This gives the arm the needed range of motion and provides one degree of redundancy so that the arm has some freedom of movement while the end effector is stationary in free-space. This allows the arm to be reconfigured as necessary on a dynamic basis so as to anticipate possible singularities and avoid these. The system has application for servicing other large structures such as the hull of a dry docked ship. <IMAGE>
17056670 | A continuous logic method using a neural network (FIG. 8) is characterized by defining input and output variables (130 FIG. 9) that do not use a membership function by employing production rules (IF/THEN rules) (132) that relate the output variables to the input variables and by using the neural network to compute or interpolate the outputs (136). The neural network first learns the given production rules and then produces the outputs in real time. The neural network is constructed of artificial neurons each having only one significant processing element in the form of a multiplier. The neural network utilizes a training algorithm which does not require repetitive training and which yields a global minimum to each given set of input vectors. <IMAGE>
17056672 | A neural network (FIG. 4) which may be implemented either in hardware or software is constructed of neurons or neuron circuits (5556 58) each having only one significant processing element in the form of a multiplier. The neural network utilizes a training algorithm which does not require repetitive training and which yields a global minimum to each given set of input vectors.
17056819 | A neural network[4210250500] for converting pixels represented in one color representation[41] to pixels of a second color representation[43]. The preferred embodiment of the neural network[4210250500] utilizes an input layer that includes either a summing node or a product generating node. The neural network [4210250500] may be implemented in analog circuitry[100] or as a simulation on a general purpose data processor[256]. The analog circuit implementation requires a relatively small number of nodes[1315100512514518520] and is less expensive than implementations based on general purpose data processors[256]. <IMAGE>
17056946 | Techniques for optimizing decision making apparatus by instrumenting the apparatus and running it on test data which has the characteristics of the data upon which the decision making apparatus is to be used. The information provided by the instruments is then used to reorder the application of the criteria used by the decision making apparatus to the data. As disclosed the decision making apparatus is a rule-based system which employs a decision network to evaluate the rules. The decision network includes within tests between tests and result caches which hold the data items which pass the tests. The optimization is done by rearranging the condition elements of the rules so that the flow of data through the decision network is minimized. The decision net is instrumented with two counters for each test and a counter for each result cache. The counters for a test indicate how many times the test was performed on the test data and how many times the test failed; the counter for a result cache is incremented each time an item of data is added to the cache and decremented each time an item is removed. A function employing the counter values is used to make a list of condition elements by decreasing restrictiveness. The list and a graph of the condition elements which relates the condition elements according to shared variables are then used to reorder the rules whereupon the decision network is reconstructed as required for the reordered rules. <IMAGE>
17057264 | The disclosure relates to a variable speed robot (80) located adjacent to a plurality of stations (26 to 32) including a wafer support assembly (84) capable of holding a wafer (36) and adapted to move between the staions sometimes holding a wafer and sometimes not holding a wafer. The wafer support is connected to a driver (102104) which rotates the support about a rotational axis and causes the support to reciprocate between a retracted position and an extended position. The robot also includes a controller (78) that operates the driver at a first speed when the wafer support assembly holds a wafer and at a second speed when the wafer support assembly is not holding a wafer. <IMAGE> <IMAGE>
17057342 | A voice processing technique that may be implemented as an algorithm or logic or a method that electronically determines if a digitized sound source contains a voice signal component at periodic instances in time. The present invention uses spectral estimation techniques combined with statistical analysis and discrete decision logic to determine a voice or no-voice decision. The present invention uses a measurement of standard deviation of each energy band combined with a neural network to determine which bands may be used to detect voice modulation. Second-order statistics are used to determine which energy bands are most reliable for detection of a voice signal. The neural network is used to make the decision based on past values of these statistics. In addition the voice decision logic controls the gain of its microphone input to provide a superior automatic gain control microphone. The present invention updates the AGC gain only during voice modulation. The present invention operates in noisy environments while maintaining high accuracy resulting in very few false activations. The present invention adapts to the ambient noise level automatically eliminating the need for a manual level control. The present invention makes decisions quickly reducing problems associated with chopping off the beginning of words. The present invention controls the AGC function and this control eliminates the effects of runaway gain when no voice signal is present saturation when the circuit is reactivated and also ensures consistent gain with speech containing long pauses between phrases. <IMAGE>
17057507 | A semiconductor wafer processing system for processing wafers (22) from a wafer storage cassette (24) includes a wafer transfer chamber (14); a wafer storage elevator (20) within the transfer chamber; one or more wafer processing chambers (12); and a wafer transfer apparatus for transferring a wafer between a standard storage cassette adjacent and outside the transfer chamber and the elevator and between the elevator and the processing chamber. The environment of the storage chamber varies in pressure between atmospheric when accepting wafers from outside and a subatmospheric pressure when transferring wafers to or from a processing chamber. The transfer apparatus includes a robot arm (16); a thin flat wafer carrying blade (18) at the leading end of the robot arm and configured for engaging a wafer from the storage cassette or the elevator; and a wafer support tray (40) which is configured for removable engagement with the blade and for engaging and positively positioning a wafer (22) from the elevator or a support pedestal within a processing chamber. When the transfer apparatus moves a wafer between the elevator and a processing chamber in an evacuated environment the tray is engaged with the blade and helps retain the wafer during transit. When wafers are transferred between the cassette and the elevator at atmospheric pressure the tray is disengaged from the blade and placed in a rest position on the elevator and the wafer transfer is performed by means of the blade alone with a vacuum pick integral to the blade. The blade includes upper (18') and lower (18'') halves together with defining vacuum channels and capacitive position sensors. <IMAGE> <IMAGE>
17057583 | Test measurements are collected from an engine. The test measurements are 'pre-processed' by filtering and subsampling techniques so that Principle Component Analysis can be applied to condense the quantity of test measurements while still retaining a statistically accurate indication of a majority of the original measurements. The pre-processed test measurements are then passed through one or more classifiers including: a Neural Network classifier a Fuzzy Logic classifier a cluster-based classifier (or 'Spherical' classifier) and a Genetic Program classifier. Results from these classifiers can be used to obtain a verdict about an engine (i.e. whether the engine is 'normal' or 'faulty').
17058263 | A green body (38) of a vessel-shaped piece of sanitary ware made by slip casting such as a washbasin is demolded by a robot having an arm (28) provided at its free end with a suction pad (30) which is brought into contact with the outer surface of the bottom of the green body (38) to hold it by suction. The green body is then rotated or otherwise moved for finishing by a stationary device (4650) while it is held by the robot. The robot enables the automatic demolding and finishing of the green body. <IMAGE>
17058468 | A method and an apparatus for measuring and then controlling the refracted angle of ultrasonic waves propagating through a component. The method directly measures the actual refracted angle of ultrasound in an industrial component while performing nondestructive examination by measuring the slopes of characteristic echo-dynamic lines. These slopes are related to the angle of refraction by a simple mathematical relationship. A pattern recognition filtering method is used to identify the echo-dynamic pattern. The slope of an echo-dynamic line is computed after an edge detection algorithm is applied to the data. <IMAGE>
17058579 | An OCR system 10 classifies an input image vector of an unclassified symbol with respect to a library of T template image vectors of pre-classified characters. Each template vector is in the form of a sequence of elements representing the image contrast level of a pixel within the character defined by that template vector. Each template element is part of the image background or foreground or transition ground between the background and foreground. The input vector like the template vectors is also in the form of a sequence of elements. However in the input vector the elements represent an image contrast level signal component defining the symbol within the image of the unclassified symbol and a greyscale noise component. Each input element is also part of the background or foreground or transition ground. The input vector and at least one of the T template vectors are entered into a classifier device 18. The input vector is classified based on the backgrounds foregrounds and transition grounds. The presence of transition ground in the input vector and the template vector produces a robust classification response with a more uniform correlation coefficient between repeated classifications of the same input symbol. The classifier device may be a distance function classifier or a neural network classifier. <IMAGE>
17058621 | An interval [0 1] of the output of neural network is equally divided into M (M being an integer of two or more) and the numbers or frequencies of data for the correct/incorrect patterns contained in the i-th interval [(i - 1)/M i/M] are mu 1i and mu 0i respectively (where i = 1 ... M). In this case if this network provides an output contained in the i-th interval to unknown pattern data this pattern is stored as a likelihood conversion table so that the pattern outputs likelihood P1i which is a category in an equation P1i = ( mu 1i + 1)/( mu 1i + mu 0i + 2). Then when a value contained in the i-th interval [(i - 1)/M i/M] is output from a neural network the likelihood convertor receives it as an nput and outputs P1i which is so to speak normalized likelihood. <IMAGE>
17058753 | A machine tool having a tool which is moveable relatively to the workpiece to be machined along an axis comprises thermosensors (30A-30D) for sensing temperatures of a plurality of components of the machine tool. Responsive to the sensed temperatures neural networks (42) infer thermal deformations of the machine components respectively. Based on the inferred values of thermal deformations a correction signal (X4 Y4 Z4) is obtained and then combined with a drive signal (X2Y2Z2) for moving the tool to correct an error in positioning in the direction of the axis. Thermal deformations of machine components can be inferred suitably for the circumstances where the machine tool is installed. <IMAGE>
17059285 | A method and apparatus for managing palettes in collaborative systems. This includes one or more host computers connected to one or more remote computers wherein an image displayed on the host computer is substantially simultaneously displayed on the remote computer. The invention recognizes when a change is made to a system palette on the host computer and communicates those changes to the remote computer. A system palette on the remote computer may be updated to reflect the logical palette and the changes made therein depending upon whether the collaborative system is active or idle. <IMAGE>
17059391 | A robotic system for inserting cylinder liners (10) into the cylinder block (20) from an internal combustion engine includes an articulated robot arm (14) for cycling an end effector (16) between a dunnage (12) unloading position and a cylinder insertion position. The end effector (16) which is attached to the robot arm (14) picks liners (10) from dunnage (12) and places the liners (10) in the cylinder bores (22) of the cylinder block (20). The end effector (16) includes remotely deployable combination teeth (18) for gripping the liners to permit removal from their dunnage and for aligning the end effector (16) and liner (10) into the cylinder bores (22) to permit insertion of the liners. <IMAGE>
17059473 | A frame (9) is coupled to a Remotely Operable Service Arm (ROSA) robotic arm and a rotatable carousel (1) in turn is carried by the frame to position several tool modules (2345) used in a welding operation adjacent to a damaged tube (12a) in a tubesheet (16) of a nuclear steam generator (7). The arm positions an alignment module (2) directly beneath the damaged tube and the module aligns the carousel. The carousel is rotated to sequentially align and register a laser welding module (3) a cleaning module (4) and an inspection module (5) with the damaged tube for a welding operation on a lower portion of the damaged tube in the tubesheet area. One embodiment for the alignment module has a pneumatically operated pin (2) which is operator controlled and which has an increasing diameter from its distal end to obtain a gross to a vernier alignment of the carousel and thus a proper alignment for the remaining modules. A further embodiment provides an alignment pin which is automatically computer controlled without operator intervention. Limit switches and grooves are used as a logic checking device for the proper positioning of a respective module in the frame and a pneumatically operated radial pin holds the module in the frame. <IMAGE>
17059815 | Pattern recognition for instance optical character recognition is achieved by defining a minimal bounding rectangle around a pattern dividing the pattern into a grid of boxes comparing a vector derived from this partitioned pattern to vectors similarly derived from known patterns choosing a set of Pareto non-inferior candidate patterns and selecting a recognized pattern from the set of candidates. <IMAGE>
17060014 | The present invention relates to a device for moving a robot safely and effectively according to the surrounding environment. Data relating to the surrounding environment is obtained from a plurality of different sensors. Sonar data given as distance information for an object is used to interpret the surface configuration of an object at a sonar interpretation section. Three-dimensional information comprising stereo data based on image signals from stereo cameras is used to interpret the surface configuration of an object at the stereo interpretation section. At the hypothesis generation section a geometrically consistent interpretation is used taken from interpretations obtained from each sensor to generate a hypothesis giving the configuration of an object. A table is used to determine which data is assigned priority sonar or stereo to check sensor data corresponding to the surface configuration of the hypothesis against actual sensor data with the passage of time to verify the hypothesis. The mobile robot moves to avoid an obstacle or its movement is directed in accordance with the hypothesis with respect to the current environment by referencing the run route. <IMAGE>
17060233 | In a learning network (or neural network) nodal outputs are discretized to values of S2<n> where n is an integer and S is equal to +1 or -1. During forward propagation this offers the advantage of forming a product of a nodal output and a weight using a simple shift operation rather than a multiply operation. Replacing multiply operations with shift operations through out a neural network improves response times and permits building larger networks that have broader applicability. Training is also improved by increasing the efficiency of backward propagation. The multiplications involved in backward propagation are reduced to shift operations by discretizing the errors associated with each node so that they are represented as S2<n> where n is an integer and S is equal to +1 or -1. <IMAGE>
17060557 | To the end of carrying out the process of replacing a cop in an automated weaving machine by using a single multi-joint robot the robot (9) is placed near a cop replacing position of a shuttle 2) which is reciprocated between warps (3) and a hand stand (15) is provided for supporting first through third hands (12-14) which can be detachably mounted on the robot arm (11). The first hand (12) is provided with fingers for individually handling the new cop (17) and the new weft (23) the second hand (13) is provided with fingers for handling the old cop (7) and the old weft 4 and the third hand (14) is provided with a suction pad for engaging the shuttle (2) with vacuum suction when transferring the shuttle (2) and a hook 28 for raising and lowering the bobbin (8) fitted on a tong 6 of the shuttle (2). The various hands allow various work steps to be carried out each in an optimum fashion without requiring so many hands to be carried by the robot arm at the same time.
17060649 | A double dwell maximum likelihood serial sliding acquisition system (10) employs two thresholds which are a function of maximum likelihood thresholds and not predetermined optimal thresholds. The two thresholds have values that are signal dependent and are obtained in real time from a correlation of a received PN signal and a locally generated PN sequence during the acquisition process. The acquisition system continuously monitors the reliability of the detected signal. As a result the decision making process is continuously performed so as to terminate the acquisition process whenever the detected signal is determined to be reliable. The acquisition system employs a principle that an optimal threshold level in the power domain is 6 dB lower than that of the maximum likelihood signal. The acquisition system obtains the maximum signal power from a maximum likelihood detector portion to adaptively update a threshold estimate and then uses the adaptive threshold estimate for monitoring the reliability of the detected signal. After the reliable signal is detected the search process continues for an additional interval of time which is a function of a false alarm probability. The limited interval for which the search process continues is preferably a fraction or multiple of the second longer dwell time. This additional searching interval is referred to as a post-detection search interval. During the post-detection search interval the acquisition system monitors the received signal samples and when no additional signal is detected the acquisition process is terminated. <IMAGE>
17060773 | The coil winder has a payguide mounting bracket assembly connected to a support stand and a spool connected to the payguide mounting bracket assembly to have a fiber optic coil formed thereon. A pair of payguide assemblies are demountably coupled to the payguide mounting bracket assembly. A robotic manipulator assembly is configured to decouple a selected one of the first and second payguide assemblies from the payguide mounting bracket assembly and move the selected payguide assembly to a location adjacent the spool such that a layer of optical fiber is paid out to the spool from the selected payguide assembly as the spool and payguide mounting bracket assembly rotate relative to the selected payguide assembly. The winder further comprises an epoxy applicator assembly configured to be demountably coupled to the robotic manipulator assembly for movement to a location adjacent the coil for applying epoxy to the coil.
17061055 | A medication dispenser 12 for use in a hospital or other medical setting comprises a plurality of containers for holding medication units packaging apparatus for containing one or more medication units in a package and robotics for manipulating a selected container to transfer one or more medication units from the container directly to said package. Since medication is directly transferred from the container to the package no cross-contamination occurs. <IMAGE>
17061163 | A probabilistic neural network (PNN) comprises a layer L1 of input nodes a layer L2 of exemplar nodes a layer L3 of primary Parzen nodes a layer L4 of sum nodes and optionally a layer L5 of output nodes. Each exemplar node determines the degree of match between a respective exemplar vector and an input vector and feeds a respective primary Parzen node. The exemplar and primary Parzen nodes are grouped into design classes with a sum node for each class which combines the outputs of the primary Parzen nodes for that class and feeds a corresponding output node. The network includes for each primary Parzen node (e.g. L3-2-3P) for the design classes a secondary Parzen node (L3-2-3S) the secondary Parzen nodes all feeding a null class sum node (L4-0). Each secondary Parzen node has a Parzen function with a lower peak amplitude and a broader spread than the corresponding primary Parzen node and is fed from the exemplar node for that primary Parzen node. The secondary Parzen nodes in effect detect input vectors which are 'sufficiently different' from the design classes - that is null class vectors. The network is applicable to banknote recognition and authentication the null class corresponding to counterfeit banknotes. <IMAGE>
17061650 | A wafer holder 24 suitable for handling wafers of any of selected different diameters at a time in vapor-drying wafers and an apparatus for vapor-drying wafers 2 using the wafer holder 24 is presented. The wafer holder 24 is secured onto the fore end of the robot arm for drying 16 and has a plurality of wafer holding means in united one body each of which is capable of holding one or more wafers of one of selected different diameters and which is interchangeable with another wafer holding means by rotating the wafer holding means united in one body in accordance with selection of wafers of another diameter to be vapor-dried. <IMAGE>
17061945 | A system for controlling locomotion of a mobile robot such as a legged walking robot in a working space comprises a line or array of optical detectors (382) on opposite sides of a foot (22L 22R) of the robot and a landmark (80) of a line or an arc provided in the working space which defines a region having different attributes e.g. a difference in brightness from the surrounding space. The optical detectors (382) generate different signals depending on the brightness to give a relative position of the robot to the landmark (80). When the landmark is an arc its center is located in line with work for the robot and a relative direction of the robot to the landmark (80) or the work can be determined. Using these systems locomotion of the robot may be controlled so that the robot can stably ascend/descent stairs or spiral staircases. <IMAGE>
17062430 | The carousel according to the invention comprises a table (1) carrying a series of rockers (2) intended to support the bottles (cylinders) means for making the table turn in order to transfer the bottles from a loading station (A) to an unloading station (B) robots (automatons) (3) for introducing controlled quantities of gas into the bottles while they are being transferred from the loading station to the unloading station and a rotating joint (4) to allow the robots to be supplied with gas and with compressed air. The table (1) supports a pneumatic motor (5) supplied with compressed air from the rotating joint (4) an electric-current generator (6) intended to be driven by the pneumatic motor (5) and an electric circuit with intrinsic safety housed in an anti-explosion box (12) and connected to the generator (6) in order to supply the robots (3) with electrical current.
17062923 | Disclosed is a robot for ejecting an object (F) mounted to a movable body (12) from the movable body comprising : a holding means (200) for holding said object mounted on the movable body; and a moving means (292) for ejecting the object from the movable body by movement of the holding means (200); wherein the moving means includes a first guide means (207) meshing with the holding means for linearly moving the holding means in a first direction (Z) by rotation with respect to the action of the movable body; and a second guide means (210 211) for rotating the holding means (200) in a second direction along with the rotation of the guide means (207) directed in the first direction. The first guide means may be composed of a ball screw the holding means has a nut (206) and the ball screw meshes with the nut. Moreover the second guide means may be composed of a cam (211) and a cam follower (210) meshing with the cam. Additionally the movable body (12) may be composed of a movable die of a molding machine. <IMAGE>
17063227 | Procedure for the design and construction of a multi-purpose end-effector intended for manipulating and securing pieces (A) exhibiting dimensional variations one to another. Various elements of the end-effector such as the grips (5 6) and their control and displacement means (7 8) are specified as a function of the dimensional variations of the pieces by choosing from all possible solutions for grasping the pieces by their edge or top surfaces the one which minimises the loads to be exerted. Application to the manipulation of a piece which is to be secured to another with the aid of a robot which is itself to perform the handling and assembly. <IMAGE>
17063356 | The invention relates to an appliance for measuring the duration of a time interval between a start signal (D) and a signal marking the end of the interval (F) to be measured comprising: - a digital circuit equipped with a first and a second clock (C1 C2) able to count the number of clock pulses lying between the start signal (D) and the clock beat following the end-of-interval signal (F); - an analog circuit able to measure the time separating the-start-of-interval signal (D) from the following clock pulse and to measure the time separating the end-of-interval signal (F) from the following clock pulse - a processing circuit able to determine the duration of the time interval from the data supplied by the digital circuit and those supplied by the analog circuit first of all converted into digital data. Application especially in the field of robotics. <IMAGE>
17063360 | A work loading and unloading device (3) disposed in front of a bending machine (1) and comprising a unit composed of a 5-axis control robot (5) provided with a work hand (43) at an end thereof as well as of a single-work taking-up device (7) for taking up only a single work (W) from stacked works. The work loading and unloading device is movable to any desired positions and provided with a work hand (43) having a double-work take-up detecting device (83) and an upper hand able to approach a bent work without interference with the punch P. <IMAGE>
17063575 | The present specification describes a method for manufacturing a motor-vehicle window pane (glazing) (1) provided with a polymer frame (52) installed on the edge of the pane (1). The frame (52) is extruded onto the pane (1) which is immobilized at the work station of a handling robot using a support device appropriate to the shape of the pane (1) in such a way that the edge of the pane overhangs beyond the bearing surface (4 5) of the support device. Using the handling robot an extrusion die (40) gripping the edge of the pane and provided with a U-shaped recess (41) over its entire length is driven along the edge of the pane. At the front end of the two jaws of the U-shaped die (41) are arranged sealing strips (42 43) which can move perpendicularly to the surfaces of the pane and which during extrusion bear on the surfaces of the pane. <IMAGE>
17064036 | A device is claimed for triggering the automatic stopping of machines such as robots of the type comprising a pivoting tool carrying arm able to take up at least two positions one an operational position and the other a triggering position for the stopping of the robot when the arm is subjected to a force greater than that exerted by some elastic means maintaining the arm in the operational position. The tool carrying arm (1) incorporates at its end (11) opposite to that carrying the tool (2) a head (6) in the shape of a tray suspended in a casing (3) coupled to the robot this head being applied in the operational position of the arm against the base (4) of this casing by the controlled pressure of a fluid. This base (4) incorporated at least one leakage orifice (41) covered in this position of the arm by the head (6).
17064052 | System for radio or television broadcasting with decoupling of local programmes including in a central control centre (1) a broadcasting robot (2) managing the transmissions according to a main predetermined time-based list (6) from a central network head (5) for transmitting to a local network head (31) for retransmitting in which system the central control centre (1) is configured to receive the main list (6) and to reset it in time on the basis of the actual broadcasting timetables and from a decoupling list (11) to control the decoupling of the local automatic unit (32) with a defined warning time with respect to the end of a programme currently running. <IMAGE>
17064057 | Workstation for fitting a seat (1) inside the passenger compartment of a vehicle (2) the seat including a lower structure (1a) for fastening to the body of the vehicle the workstation including a standby location (4) supplied with seats (1) by a first conveyor (3) a reference location supplied with vehicle bodies (2) by a second conveyor (5) a robot (6) for transferring seats (1) from the standby location (4) to the reference location for the bodies (2); the robot including an end gripper (10) consisting of two sucking box structures (15) and (16) the active faces (17 18) of which are contained within substantially perpendicular planes the box structures being supported with compliance by a support structure (1213 14) articulated to the end (9) of the robot arm. <IMAGE>
17064633 | The invention relates to a device which can be fitted onto a robotic vehicle for negotiating obstacles when going up and when coming down. This device comprises at least one bearing bar (6) which can rotate about an axle (A2) parallel to the axle of rotation (A1) of the wheel (4) and which is fixed to the chassis (2) of the vehicle. Rotation means include either two actuators or one actuator associated with a freewheel system allowing independent rotation of the bearing bar with respect to the wheel. Application to robotic industrial vehicles. <IMAGE>
17064961 | The invention relates to the control of robotic manipulators comprising a macro-manipulator combined with a micro-manipulator with load gripper. Control is effected on the basis of force settings (F<d>) and position settings ( chi <d>) which are compared with actual values (F<m> chi <m>) to produce displacement increments ( DELTA x DELTA y DELTA z DELTA theta x DELTA theta y DELTA theta z) intended for the load gripper. When added to values ( chi <m>) representing the current position these increments give new position settings ( chi <'d>) for the load gripper. These settings are shared out (at 29) between the macro-manipulator and the micro-manipulator having regard to the deflection ( DELTA @) and the various mobilities permitted to the macro-manipulator. Particular application: robotic manipulator of large size and high capacity for use in an outdoor environment especially construction sites. <IMAGE>
17065066 | In a neural network-based character processor a neural network identifies characters to be included in textual material using a lexicon to improve recognition performance. Using the vector confidence level quantities associated with characters from the neural network lexicon entries are searched using a selected number of most likely characters at character positions in the lexicon entries associated with the character positions of the neural network word. As a result of this search for a predetermined number of character positions a candidate word list is established along with the vector quantities defining the confidence level of the character being correct. At character positions following the predetermined number of character positions the candidate list and not the lexicon is searched the candidate list being shortened by a limited coincidence between the most likely characters of the neural network work and the characters of the lexicon words. When the neural network word has been completely processed then in the absence of any candidate words the neural network word is selected. Similarly when the neural network word is in the candidate list then the neural network word is selected. Finally only when the best candidate from the candidate list has a sufficiently high total confidence level relative to the neural network word of being correct is the candidate list word selected. <IMAGE>
17065572 | In a neural network comprised of a plurality of neuron circuits there is disclosed an improved neuron circuit architecture (11) that generates local result signals e.g. of the fire (F) type and a local output signal of the distance or category type. The neuron circuit which is connected to buses which transport input data (e.g. the input category) and control signals includes the following circuits. A multi-norm distance evaluation circuit (300) calculates the distance D between the input vector (A) and the prototype vector (B) stored in a R/W (weight) memory circuit (250). A distance compare circuit (300) compares the distance D with either the actual influence field (AIF) of the stored prototype vector or the lower limit thereof (MinIF) to generate first and second intermediate signals (LT LTE). An identification circuit (400) processes the said intermediate result signals the input category signal (CAT) the local category signal (C) and a feedback signal (OR) to generate the local result signals which represent the response of a neuron circuit to the presentation of an input vector. A minimum distance determination circuit (500) is adapted to determine the minimum distance Dmin among all the distances calculated by all the neuron circuits of the neural network to generate a local output signal (NOUT) of the distance type. The same processing applies to categories. The feed-back signal which is collectively generated by all the neuron circuits results of ORing all the local distances/categories. A daisy chain circuit (600) is serially connected to the corresponding daisy chain circuits of the two adjacent neuron circuits to structure the neural network as a chain. Its role is to determine the neuron circuit state: free (in particular the first free in the chain) and engaged. Finally a context circuitry (100/150) is capable to allow or not the neuron circuit to participate with the other neuron circuits in the generation of the said feed-back signal. <MATH>
17065574 | In a neural network comprised of a plurality of neuron circuits being either in an engaged or a free state there is disclosed a pre-charge circuit placed in each neuron circuit that allows to load the components of an input vector (A) only in a determined free neuron circuit during the recognition phase as the components of the prototype vector (B) attached to this neuron circuit. The pre-charge circuit consists of a weight memory (251) controlled by a memory control signal (RS) and of a circuit generating said memory control signal which is adapted to identify the said determined free neuron circuit. During the recognition phase the memory control signal is thus set active only for the said determined free neuron circuit. When the neural network is structured as a chain of neuron circuits said determined free neuron circuit is the first free in the chain. The input data bus (DATA-BUS) transporting the input vector components is connected to the weight memory of all neuron circuits. The data outputted therefrom are available on an output data bus (RAM-BUS). The pre-charge circuit may further include an address counter (252) to properly address the weight memory and a register (253) to latch the data that are outputted on the output data bus. After this neuron circuit has been engaged the contents of its weight memory cannot be modified any longer. To perform the pre-charge of the input vector during the recognition phase makes the engagement process more efficient and significantly reduces the learning time of the input vector. <MATH>
17065575 | There is disclosed the architecture of a neural semiconductor chip (10) first including a neuron unit (11(#)) comprised of a plurality of neuron circuits (11-1 ...) fed by different buses transporting data such as the input vector data set-up parameters ... and control signals. Each neuron circuit (11) includes means for generating local result (F ... ) signals of the 'fire' type and a local output signal (NOUT) of the distance or category type on respective buses (NR-BUS NOUT-BUS). An OR circuit (12) performs an OR function for all corresponding local result and output signals to generate respective first global result (R*) and output (OUT*) signals on respective buses (R*-BUS OUT*-BUS) that are merged in an on-chip common communication bus (COM*-BUS) shared by all neuron circuits of the chip. An additional OR function is then performed between all corresponding first global result and output signals to generate second global result (R**) and output (OUT**) signals preferably by dotting on an off-chip common communication bus (COM**-BUS) in the driver block (19). This latter bus is shared by all the neural chips that are connected thereon to incorporate a neural network of the desired size. In the chip a multiplexer (21) may select either the first or second global output signal to be reinjected in all neuron circuits of the neural network as a feed-back signal depending on the chip operates in a single or multi-chip environment via a feed-back bus (OR-BUS). The feedback signal results of a collective processing of all the local signal. <MATH>
17065576 | In a neural network comprised of a plurality of N neuron circuits each having calculated the distance (D1 ... D4) coded on p bits (D1 = d11 ... d41) between an input vector and the prototype vector stored in the weight memory thereof there is disclosed an aggregate circuit (517) comprised of N search/sort circuits (502-1 ... 502-4) each being placed in a neuron circuit. The search/sort circuit is adapted to determine the minimum distance among said calculated distances. Each search/sort circuit (502-1) is comprised of p elementary base units (510-11 to 510-41) connected in series and disposed in a column direction. The distance bit signals of the same bit rank are applied to said base units according a line direction. As a consequence the base units of the aggregate circuit are organized in a matrix. The feedback signal corresponds to the signal obtained by performing an OR function in an OR gate (12.1) between all the local output signals generated by the base units of a determined line. The search process is based on the search of zeroes in the distance bit signals from the MSB's to the LSB's. If a zero is found in a determined line all the columns which have a one in this line are excluded from the following search. The process is continued until it remains only one distance: the searched minimum distance that is finally available at the output of the said OR circuit. The above described search/sort circuit can be significantly improved by adjoining a latch based circuit so that the aggregate circuit is now capable to sort the remaining distances in an increasing order. <MATH>
17065577 | A daisy chain circuit (600) is placed in each neuron circuit of a neural network. Each daisy chain circuit is serially connected to the two adjacent neuron circuits so that all the neuron circuits are structured as a chain. Its main role is to distinguish between the two possible states of the neuron circuit: engaged or free and moreover to identify the first free 'or ready to learn' neuron circuit in the chain. This distinction is based on the respective values of the input (DCI) and output (DCO) signals of the daisy chain circuit. The ready to learn neuron circuit is the only neuron circuit of the neural network whose said input and output signals are complementary to each other. It is built around a 1-bit register (601) controlled by a store enable signal (ST) which is set active at initialization or during the learning phase when a new neuron circuit must be engaged. The input terminal of the first daisy chain circuit in the chain is connected to a first logic value so that it is the ready to learn neuron circuit by construction after initialization. After initialization all the registers of the chain are set to a second logic value. In the learning phase the 1-bit register contents of the ready to learn neuron circuit is set to the said first logic value by the store enable signal it is said 'engaged'. The following neuron circuit in the chain then becomes the new ready to learn neuron circuit. In addition the daisy chain circuit is adapted to generate various control signals e.g. the control signal (RS) that allows to load the input vector components in the weight memory of only the ready to learn neuron circuit during the recognition phase. <MATH>
17065587 | A job scheduler makes decisions concerning the order and frequency of access to a resource according to a substantially optimum delay cost function. The delay cost function is a single value function of one or more inputs where at least one of the inputs is a delay time which increases as a job waits for service. The job scheduler is preferably used by a multi-user computer operating system to schedule jobs of different classes. The delay cost functions are preferably implemented by neural networks. The user specifies desired performance objectives for each job class. The computer system runs for a specified period of time collecting data on system performance. The differences between the actual and desired performance objectives are computed and used to adaptively train the neural network. The process repeats until the delay cost functions stabilize near optimum value. However if the system configuration workload or desired performance objectives change the neural network will again start to adapt. <IMAGE>
17066079 | A neural network layer (1) is made up of nodes or neurons which each comprise a pair of physically separate and optically coupled sub-units (Xi Yi). One sub-unit broadcasts excitatory and receives inhibitory signals whereas the other sub-unit broadcasts inhibitory and receives the excitatory signals. An electrical feedback connection (2) is provided between corresponding sub-units for determination of net node activation. Optical coupling is by means of diffractive (2) or holographic optical elements. <IMAGE>
17066861 | The cover plate for white goods which is the object of this invention is formed by a frame (12 3) inside which a rectangular or square panel (4) is blocked. The frame comprises four vertical lateral walls (1) having a horizontal upper edge (2) which blocks the panel (4) inside the frame (12 3) when the plastic material which forms the frame (12 3) has shrunk to its final size said frame being removed from the injection moulding press when it is still hot. The frame comprises also a horizontal plane (3) which connects to each other the vertical lateral walls (1) of the frame (12 3) and which supports the panel (4). The method comprises a step in which the frame (12 3) is removed from the press by means of a robot-manipulator which places it on a plane. A second robot-manipulator inserts the panel (4) inside the frame and said panel remains blocked in the latter after shrinking of the material which forms the frame (12 3). <IMAGE>
17067261 | An industrial robot particularly for use as an inter-press robot comprises a pair of arms (9 10) rotatable around two axes (I II) parallel to and spaced apart from each other on which there are articulated two forearms (13 14). The opposite ends of the forearms (13 14) are mutually articulated around a common axis (15) and one of these forearms (14) rotatably supports a wrist (17) around a third axis (III) parallel to said first and second axis (I II). <IMAGE>
17067262 | There is described an industrial robot with a new configuration including an arm (10) rotatably mounted around a first vertical axis (1) on a fixed body (71) a second body (72) rotatably mounted around a second vertical axis (2) below said arm (10) a parallelogram linkage (75) rotatably mounted around a third horizontal axis (3) on the second body (72) and a wrist (80) carried by the parallelogram linkage (75) and articulated around two mutually orthogonal axes (4 5). <IMAGE>
17067263 | An industrial robot (7) is provided with a plurality of elements (8-12) articulated to each other whose rotation is driven by respective electric motors (2339 51) by means of reduction gear units which are integrated in the structure of these elements (8-12). <IMAGE>
17067391 | The invention relates to a method for locating mobile stations in a digital telecommunication network especially the GSM network. According to the invention reference measurements are carried out on relevant traffic routes with the aid of a measuring mobile in order to provide position information related to measured signals. With the aid of these reference data and the position information an adaptive neural network is trained which network with the aid of corresponding measurement data which are transmitted from the mobile station to a respective base station carries out the localisation of the mobile station. Use of the adaptive neural network provides a more accurate position determination than earlier systems which were only based on the TA (timing advance) value.
17067395 | A fastening arrangement for a vehicle seat (4) includes floor fastening elements (20 21) connected to the vehicle floor and corresponding seat fastening devices (26 27) attached to the seat (4). The fastening elements (20 26) situated furthest from the door form in the assembled position a push-in connection. To this end the floor fastening element (20) has a hole (15) through it and the seat fastening element (26) is provided with a protruding peg (32). The seat is introduced through the door at an angle to the horizontal plane and the seat fastening element (26) of the push-in connection includes guiding teeth (33) which are applied to a floor guide device (14). The seat (4) is thereafter moved along the guide devoce so that the peg (32) is introduced into the hole (15) in the floor fastening element (20). The opposite side of the seat (4) is then pressed down so that the seat fastening element (27) on that side is brought into contact with the floor fastening element (21). The seat (4) is locked in the final position by means of a bolt which is fitted by a robot. <IMAGE>
17068493 | In a process for the classification of an article such as a banknote described by of a k-dimensional feature vector (AGF) which is prepared by a preliminary processing system (7) a test specimen is either assigned to one of n target classes or classified as a counterfeit. For the n target classes n recognition units (15.1 to 15.n) are used exactly one of the n target classes being recognisable by one recognition unit (15.j) using a respective feature vector (AGFj) prepared for that class. A recognised target class is transmitted by an output unit (14) to a service system (11). There are assigned to a target class in a learning phase several k-dimensional target vectors which are compared with the feature vector during the classification. The recognition unit (15.j) is advantageously a neural network one neuron comparing the feature vector (AGFj) with one of the target vectors.
17068556 | Installation de traite automatique d'animaux tels que des vaches comprenant une zone de traite (14) ÃƒÂ©quipÃƒÂ©e d'un robot de traite (41) et une zone (1 28) oÃƒÂ¹ les animaux peuvent circuler librement. De plus l'installation comprend un systÃƒÂ¨me de portes de portails ou ÃƒÂ©quivalents (8-12) s'ouvrant dans un sens afin de dÃƒÂ©finir le chemin et le sens de dÃƒÂ©placement des animaux jusqu'ÃƒÂ la zone de traite (14). La zone de traite (14) comprend deux compartiments de traite adjacents (15 16). Dans cette configuration le robot de traite (41) se prÃƒÂ©sente de maniÃƒÂ¨re que sa tÃƒÂªte (67) puisse pÃƒÂ©nÃƒÂ©trer d'un cÃƒÂ´tÃƒÂ© dans un premier compartiment et de l'autre cÃƒÂ´tÃƒÂ© dans un second compartiment.
17068621 | A method and system for reducing the acoustic levels of internal and external sound fields (23 and 24) generated by gas turbine engines (2) has several actuators to generate sound (5084 and 115) several sensors to measure the acoustic levels (49 and 69) and one or more controllers (113). The controllers are adaptive self-learning neural networks (112) that control the actuators to generate sound in order to effect the reduction of the internal and external sound field as measured by the sensors.
17068803 | A complementary threat sensor data fusion capability for an aircraft survivability equipment system (10). A set of aircraft survivability sensors (123234 36) provides a threat sensor data fusion control process (302) with status data (304). The control process controls (302) whether or not a threat ambiguity detector (308) receives radar warning receiver data (42) or a radar emitter ID conversion apparatus (310) receives pulsed radar jammer data (38) or continuous wave radar jammer data (46). The threat sensor data fusion control process (302) also determines whether missile approach detector data (48) is sent to a countermeasures analyzing apparatus (326). The threat ambiguity detector (308) provides ambiguity data (340) to a threat ambiguity resolving apparatus (324). The radar emitter ID conversion apparatus (310) provides converted jammer data (342) to a functional sensor back-up apparatus (201). The radar emitter ID conversion process (310) receives a common radar emitter (ID) data base (312). The threat sensor data fusion process controller (302) also provides fusion process control (338) to the complementary threat data apparatus (322). Complementary threat data (332) is provided to the pilot through various presentation methods and to the jammers (34 36) for electronic countermeasures. Also threat ambiguity resolution data (334) is provided and back-up data (228 230) is provided. The presentation methods include video (224) and voice (226) and a tactical electronics countermeasures command (330) is automatically initiated. A multi-pass sensor data correlation algorithm (328) and a threat prioritization algorithm (252) share information with the threat ambiguity resolving algorithm (324) complementary threat data algorithm (322) functional sensor back-up apparatus (201) and electronic countermeasures apparatus (326). The direction of jamming is determined by data correlation between the radar warning receiver (12) and the CW Jammer (34).
17068889 | An electronic article security system (10) includes a transmitter (100) for generating electromagnetic energy and a single antenna (150) for emitting electromagnetic energy received from the transmitter (100) to establish an electromagnetic field within the detection zone and for sensing disturbances within the electromagnetic field including disturbances resulting from a security tag (12) within the detection zone. A receiver (200) processes signals from the antenna (150) relating to sensed disturbances and provides output signals. A data processing and control section (300) analyzes the output signals and determines whether a sensed disturbance within the electromagnetic field is caused by the presence of a security tag (12) within the detection zone. The output signals from the receiver (200) are analyzed in accordance with predetermined criteria and pattern recognition techniques based upon receiver output signals which would be expected if a security tag (12) were present in the detection zone to establish a security tag probability percentage.
17069180 | A neural network unit has a plurality of virtual neurons preferably pRAMs. The network comprises a memory (20) providing a plurality of storage locations for each of the neurons and an integrated circuit which provides a number of functions. The integrated circuit defines an algorithm for the operation of the neurons and has a learning block and parameter store (14 14') defining a learning algorithm by which the neurons can undergo a learning process using reward and penalty signals. The integrated circuit also has a control unit (11) for causing the neurons to produce outputs on the basis of data stored in the storage locations and the above-mentioned algorithm. An array of connection pointers defines which neuron outputs or external inputs are connected to which neuron inputs and what reward or penalty signal is applied to each of the neurons.
17069203 | In a method for effecting precision laser machining to a work by a laser machining head through additional operation shaft means (8) mounted to a robot body (1) of a multi-joint type laser robot a required time (A+B) for taking the machining head by rapid feed from an origin point (OR) to a machining start point (E) according to various machining specifications stored in a rewritable storage means and a required time (C) for taking it similarly to the starting point without using rapid feed are calculated and compared with each other by arithmetic means (CPU) provided to a robot controller (10) of the laser robot. Only when the required time (A+B) is shorter than the required time (C) a rapid feed command is given automatically to driving motors (MA MB) of the additional operation shaft means (8) so that the rapid feed operation of the laser machining head becomes effective to a predetermined laser machining trajectory. In this way judgement is made automatically and laser machining efficiency can be improved. <IMAGE>
17069516 | A process for generating plane technical curves or contours for representing technical drawings generates successive points of a grid in the x-y plane with as few simple computing operations as possible by digitalising parametric polynomial and rational cubic Bezier curves. For that purpose the parametric form of a curve is transformed into the implicit form f(x y) = 0 by means of a cubic polynome f. The arch of the curve to be generated is (if required) decomposed into sections in which none of the functions x'(t) y'(t) x'(t)+y'(t) and x'(t)-y'(t) changes its sign and the curve described by f = 0 does not intersect itself. In each section the next point of the grid is selected between points which may be attained by an increment in one coordinate direction or at the same time in both coordinate directions from an already determined point of the grid next to the curve by determining the sign of f in the center between both candidates. The process requires 10 parameters which are updated per point of the grid by only 6 additions. The domains of application are for example laser lighting devices (printers plotters etc.) microlithography with electron or X-rays microsystems technology binary and integrated optics production of optical waveguides 2D robot controls printing technology and visualisation of design data.
17069951 | A neural network system is provided that models the system in a system model (12) with the output thereof providing a predicted output. This predicted output is modified or controlled by an output control (14). Input data is processed in a data preprocess step (10) to reconcile the data for input to the system model (12). Additionally the error resulted from the reconciliation is input to an uncertainty model to predict the uncertainty in the predicted output. This is input to a decision processor (20) which is utilized to control the output control (14). The output control (14) is controlled to either vary the predicted output or to inhibit the predicted output whenever the output of the uncertainty model (18) exceeds a predetermined decision threshold input by a decision threshold block (22). Additionally a validity model (16) is also provided which represents the reliability or validity of the output as a function of the number of data points in a given data region during training of the system model (12). This predicts the confidence in the predicted output which is also input to the decision processor (20). The decision processor (20) therefore bases its decision on the predicted confidence and the predicted uncertainty. Additionally the uncertainty output by the data preprocess block (10) can be utilized to train the system model (12).
17070088 | There is disclosed herein a technique for carrying out stereotaxic radiosurgery or radiotherapy on a particular target region within a patient by means of a radiosurgical/radiotherapeutic beam of radiation which is at least intermittently directed along a beam path through the target region. One particular beam generating arrangement (20) illustrated is carried by a robotic arm (46) which is movable in at least three dimensions. In accordance with one embodiment disclosed herein means (12 12' and un-numbered mechanical means) are provided for moving the robotic arm (46) and beam generating arrangement (20) along a predetermined non-circular and non-linear path traverse to the beam path while at the same time the beam path is directed into the target region. In this way the radiosurgical/radiotherapeutic beam can be directed through the target region from particular treatment points along the transverse path so as to define a non-spherical target region.
17070173 | An electroluminescent lamp unit includes a flat deformable substrate (35) of preselected size having smaller sheet-form flexible electroluminescent lamps (40) secured face-to-face at preselected positions on a surface of the substrate (35) the lamps (40) connected with conductive traces (36) on the substrate (35). The flat substrate (35) with secured lamps (40) can be deformed into a desired shape to provide a relatively inexpensive and reliable electroluminescent lamp unit applicable for a wide variety of applications. The flexible electroluminescent lamps (40) of the unit can be individually addressable and may have different colors or intensities. A method of manufacture of such units employs surface mount technology in an automated version pick and place robots select and place the lamps as instructed followed by ultrasonic welding (Fig. 3A-3D) or mechanical (Fig. 9) or adhesive fastening (Fig. 10).
17070220 | Signals and data for controlling and monitoring underwater ramming and cutting-off machinery (1) or the like are transmitted from above the water surface to submerged underwater machinery (1) by transmission lines bound in an umbilical cable (4). These lines are very sensitive and are often destroyed after a short time already by rough offshore handling under the heavy load of the machinery. The proposed invention allows said lines to be taken away from the umbilical cable (4) and to ensure transmission through lines which are more carefully handled. For that purpose the lines available in the umbilical cable (5) of the communication system of a remote controlled underwater vehicle (6) provided with a television camera which is indispensable for observing underwater operations are used. The umbilical cable (5) of the underwater vehicle (6) extends separately to the water surface and is handled in a substantially more careful manner. The connection (7) between the machinery (1) and the underwater vehicle (6) may be established at any moment also under water. The connection (7) is established under water by means of the robot system (8) of the underwater vehicle (6).
17070553 | Robot de cuisine comprenant un rÃƒÂ©cipient (2) montÃƒÂ© de maniÃƒÂ¨re amovible sur le corps (1) du robot ainsi qu'un couvercle (3). Le couvercle (3) est fixÃƒÂ© sur le rÃƒÂ©cipient (2) ÃƒÂ l'aide d'un ÃƒÂ©lÃƒÂ©ment vertical (13) montÃƒÂ© sur le corps (1) au-dessus duquel s'ouvre verticalement depuis la base du rÃƒÂ©cipient (2) une ouverture tubulaire (7) de telle sorte que l'ÃƒÂ©lÃƒÂ©ment (13) soit positionnÃƒÂ© verticalement ÃƒÂ travers le rÃƒÂ©cipient (2). L'ÃƒÂ©lÃƒÂ©ment vertical (13) vient en prise avec un moyeu central (16) situÃƒÂ© sur le cÃƒÂ´tÃƒÂ© infÃƒÂ©rieur du couvercle (3) de telle sorte que l'enclenchement du couvercle (3) avec l'ÃƒÂ©lÃƒÂ©ment vertical (13) assure ÃƒÂ©galement la fixation du rÃƒÂ©cipient (2) sur le corps (1). L'ÃƒÂ©lÃƒÂ©ment vertical (13) peut comprendre un arbre stationnaire autour duquel est disposÃƒÂ© un arbre d'entraÃƒÂ®nement rotatif (10) destinÃƒÂ© ÃƒÂ entraÃƒÂ®ner en rotation un accessoire (5) ÃƒÂ l'intÃƒÂ©rieur du rÃƒÂ©cipient (2). L'ÃƒÂ©lÃƒÂ©ment vertical (13) peut ÃƒÂ©galement contenir un verrouillage de sÃƒÂ©curitÃƒÂ© (18 19) destinÃƒÂ© ÃƒÂ empÃƒÂªcher le fonctionnement du robot lorsque le couvercle (3) n'est pas enclenchÃƒÂ© dans l'ÃƒÂ©lÃƒÂ©ment vertical (13).
17070984 | A system and method for seam tracking in real time without path preprogramming uses as least two degrees of freedom and at least one degree of freedom created by a redundant axis. A robot can be used to weld or apply adhesive or sealant to a workpiece that is mounted on a positioner that it is movable relative to a base of the robot as a movable end of the robot tracks a seam on the workpiece. A sensor expresses a seam trajectory in workpiece coordinates and queues the coordinates in a computer processor so that the coordinates can be extracted from the processor to cause the movable end of the robot to track the seam. The workpiece can remain stationary and the robot base can be moved or the base can remain stationary and the workpiece can be moved or both the workpiece and the robot base can be moved. Any reasonable number of redundant axes can be utilized so long as there is one control parameter independently defined for each degree of freedom greater than six. Previous seam tracking systems do not have more than one degree of freedom with one of the degrees of freedom being created by redundant axes and previous systems do not automatically move the robot base relative to the workpiece.
17071207 | The invention relates to a construction (1) for automatically milking of animals such as cows by means of a milking robot (3) which is connected to a milking reservoir (60). The construction (1) is such that after the emptying and possibly cleaning of the reservoir (60) the cooling of the milk in the reservoir (60) is automatically activated when it has become known to the computer system (9) of the milking robot (3) that a predetermined amount of milk has entered the reservoir (60) via the milking robot (3).
17071491 | A method for data processing and optimisation of a neural network for application in the determination of physical property data of hydrocarbon products from measured (N.)I.R. spectral absorbances characterized by the steps of: a) measuring the (N.)I.R. spectra of a large set of hydrocarbon product samples from a wide range of sources; b) selecting an overtone (harmonic) region of the (near-)infrared spectra thus obtained; c) selecting a number of discrete wavelengths in each (N.)I.R. spectrum converting a number of the said wavelengths to absorption data and using said absorption data as an input to a neural network; d) training the neural network on the entire data set by repeated presentation of inputs and known outputs i.e. the near-infrared data for the hydrocarbon product and its relevant physical property data to learn the relationship between the two and monitoring the performance of its predicitions against the actual physical property data as measured by standard methods for the training data thus correlating the absorbance values with said relevant physical property; e) generating a set of values of the interconnection weights and biases of the network as adjusted after the learning period of step d); and f) applying these adjusted values utilizing the network algorithm to (near-)infrared spectra taken under the same conditions for hydrocarbon products of unknown physical property data.
17071923 | A wrist device of a robot is provided for transmitting a rotational motion from a motor for driving a wrist casing through a gear device having a plurality of gears and disposed in the proximity of the wrist casing so as to rotate the wrist casing of the robot fitted to the distal end of a robot arm. A wrist driving motor (36) is disposed near the wrist casing and the gear device includes a first gear (A) fitted to an output shaft for rotating the wrist casing (32) a second gear (B) engaging with the first gear (A) and receiving the driving force from the wrist casing driving motor (36) and gear base displacement means (12) for changing the axial distance between the first and second gears (A) (B) and rotating a rotary shaft (14) of the second gear (B) round an eccentric shaft (16) which is eccentric by a predetermined distance (a) from the rotary shaft (14) so as to adjust backlash between the first and second gears (A B). <IMAGE>
17072741 | The invention relates to an industrial robot with two lower robot arms (15 16) directed upwards from a fixed robot stand (10) said robot arms at their lower end being pivotably journalled in the stand (10) around horizontal axes (A1 A2) and at their upper end being pivotably interconnected by a yoke (17) in such a way that a four-bar linkage is formed. The linkage (1516 17) is provided with a first driving unit (18). An upper robot arm (23) is journalled around a fifth axis (D) in a fixing member (20) which is supported by the yoke (17) and which is rotatably journalled around a sixth axis (C). The upper robot arm (23) and its fixing member (20) are provided with a second and a third driving unit (24 and 26) respectively.
17073069 | In order considerably to reduce the noise produced when the welding electrodes meet in a control for an electrode holder especially for use in a robot welding device with a servo-valve controlled drive for the electrodes and an electrical control for the servo-valves to extend the useful life of the welding electrodes and to ensure lower loading on the mechanical components and shorten the overall welding time the invention proposes that a control system of the aforementioned kind be fitted with at least one transducer for actual data on the welding process and an interface for the measurements to a computer unit at least two servo-valves for the drive an electrode program running on the computer unit by means of which the reference data for the welding process can be freely selected and an interface transmitting signals from the computer unit to the servo-valves.
17073825 | A preprocessing system for preprocessing input data to a neural network includes a training system for training a model (20) on data from a data file (10). The data is first preprocessed in a preprocessor (12) to fill in bad or missing data and merge all the time values on a common time scale. The preprocess operation utilizes preprocessing algorithms and time merging algorithms which are stored in a storage area (14). The output of the preprocessor (12) is then delayed in a delay block (16) in accordance with delay settings in storage area (18). These delayed outputs are then utilized to train the model (20) the model parameter is then stored in a storage area (22) during run time a distributed control system (24) outputs the data to a preprocess block (34) and then preprocesses data in accordance with the algorithms in storage area (14). These outputs are then delayed in accordance with a delay block (36) with the delay settings (18). The output of the delay block (36) comprises inputs to a run time system model (26) which is built to provide a representation of the system in accordance with the model parameters in the storage area (22). A predicted control output or predicted control inputs are then generated. The control input is input back to the DCS (24).
17074196 | Method and device for surveying animal functions by means of an animal manipulating apparatus such as a milking device in particular a milking robot provided with animal guiding members animal contacting means and/or animal nursing means wherein a programmable control system is used to control said means in order to subject the animal to a predetermined sequence of operations that is for instance positioning applying of teat cups milking and subsequent or simultaneous feeding checking the specific animal behaviour and removing the animal wherein the operations to which the animal is subjected are programmed in respect of time and that at least one warning signal is generated by the control system if a time determined in the program for an operation is exceeded or not attained in order to detect non-function or aberrant functions of the animal.
17074267 | An improved method and apparatus of resolving faults in a communications network. The preferred system uses a trouble ticket data structure to describe communications network faults. Completed trouble tickets are stored in a library and when an outstanding trouble ticket is received the system uses at least one determinator to correlate the outstanding communications network fault to data fields in the set of data fields of the trouble ticket data structure to determine which completed trouble tickets in the library are relevant to the outstanding communications network fault. The system retrieves a set of completed trouble tickets from the library that are similar to the outstanding trouble ticket and uses at least a portion of the resolution from at least one completed trouble ticket to provide a resolution of the outstanding trouble ticket. The determinators may be macros rules a decision tree derived from an information theoretic induction algorithm and/or a neural network memory derived from a neural network learning algorithm. The system may adapt the resolution from a retrieved trouble ticket to provide the resolution using null adaptation parameterized adaptation abstraction/respecialization adaptation or critic-based adaptation techniques.
17075772 | A recognition system of the self-organising artificial neural network type is arranged to classify input data according to stored categories which have been determined by a training process. In the training process the initial category representations are selectively iteratively updated in response to a series of training patterns and in accordance with a competitive learning routine. This routine uses measures of category utilisation based on the proportion of all inputs received over a representative period particularly long term utilisation and short term utilisation to ensure that all available categories will be used and that the system is stable. The training rate which determines the amount of modification to a category representation at an up-date is local to each category and is based upon the maturity of the category and on the similarity measure between the internal representative pattern and the training input so that the training duration can be minimised. A user-operated selectively-operable suggestion learning input is provided to each category to modify the training process or to enable secondary training to proceed during classification of input data using that input data as the training patterns. The categories are represented by multiple reference patterns with respective importance values from which the degree of compatibility between an input and a category is computed taking into account the importance values.
17075789 | A neural network based on the Hopfield model is used to operate a high speed packet switch particularly for use in a broad band switching system. The optimisation parameters are established in a novel methodical way and imposed attractors are used substantially to increase the speed of convergence. To reduce the likehood of local minima being found noise is introduced into the system by varying a parameter of the neuron transfer function from iteration to iteration.
17075822 | A thin-film forming apparatus which includes a printing device having an intaglio roll (A) having a plurality of ink cells an ink supply means (B) which includes a doctor blade (B2) and fills ink into the ink cells a printing roll (C) with an elastic plate (7) to which the ink of the intaglio roll is transferred wound round the barrel surface thereof and a printing table (D) which fixes a to-be-printed material (D2) to which the ink of the printing roll is transferred wherein the apparatus includes a articulated robot (6) and an implementation means for the printing preparatory works which is mounted to the arm (60) of the articulated robot and which performs at least one operation among the mounting/dismounting operation of the elastic plate to/from the printing roll the operation to wipe and/or dry the ink on the barrel surface of the intaglio roll and the operation to wipe and/or dry the ink on the doctor blade. <MATH>
17076121 | A construction for automatically milking animals such as cows comprises a milking box and a milking robot with teat cups. The milking robot comprises at least two carriers with teat cups more in particular two carriers for two teat cups each of four carriers for one teat cup each. Each of the carriers is of such a shape that it extends in two directions. The carriers can be moved independently of each other to under the udder of the animal without the carriers interfering with each other.
17076240 | This invention has 3 parts. Part 1 proposes a Cellular Neural Network or CNN universal chip (100) architecture with analog stored programs (104 112) and time-multiplex templates. Hundreds of dedicated CNN chips may be replaced with a single programmable real-time VLSI chip (100). Each chip (100) includes a global analogic programming unit or GAPU (102). Each chip (100) also includes a grid of enhanced cells (110) with each such cell having local units for: memory (112 114) logic (116) communications and control (118) and output (120) functions. Part 2 proposes a unique wireless non-optical method for outputting information from the CNN analog array via electromagnetic waves generated by non-linear oscillations and chaos. Part 3 combines a set of analog or digitally emulated CNN universal chips (100) to design a CNN array supercomputer capable of solving non-linear partial differential equations (e.g. wave type Navier-Stokes-type etc.).
17076654 | A portable colorimeter housing (100) has an upper portion (103) which is mounted on a lower portion (101) in a cantilever fashion and is adapted to receive sheets larger than the device for purposes of obtaining tri-stimulus color measurements. An adjustable paper guide (119) determines the distance that a sheet is inserted between upper (163) and lower (161) plates. A sheet to be measured inserted in the opening (109) will operate a micro switch (139) which activates a motor operative to advance the sheet between a motor driven drive wheel (135) in the lower plate (161) and an idler roller in the upper plate (171). Transmittance or reflectance measurements are taken by means of photodetector cells (242) including colorimetric filters. A user programmable processor performs pattern recognition and control functions.
17077216 | An automatic disc handling system (10) and method for retrieving and positioning information carrying discs (11 11') between a storage position (12) to a position of use (13) is described. A displaceable robot (17) having a pair of robotic arms (21) is controlled by a computer (18) connected to a robot controller (16) and instructed to move to discrete positions either in front of storage racks (12) where a plurality of superposed sliding trays (15) containing one or more discs (11 11') are stored or to a plurality of playback units (12) disposed at said position of use to move selected ones of the disc (11 11') to and from these positions and as requested by a person accessing the discs from a remote station (22-25). The robot (17) is provided with a tray (15') engaging element (39) to move the tray in and out of its storage position and the robotic arms (21) of the robot (17) are each provided with a picker mechanism (20) to engage and remove the discs (11 11') from the trays (15) or the playback units (13) and transport them to effectuate a function as dictated by the computer (18) and the robot controller (16). The robotic arms (21) are also adapted to invert the disc (11 11') for access to information recorded on both sides thereof.
17077504 | A distributed control system (14) receives on the input thereof the control inputs and then outputs control signals to a plant (10) for the operation thereof. The measured variables of the plant and the contol inputs are input to a predictive model (34) that operates in conjunction with an inverse model (36) to generate predicted control inputs. The predicted control inputs are processed through a filter (46) to apply hard constrains and sensitivity modifiers the values of which are received from a control parameter block (22). During operation the sensitivity of output variables on various input variables is determined. This information can be displayed and then the user allowed to select which of the input variables constitute the most sensitive input variables. These can then be utilized with a control network (470) to modify the predicted values of the input variables. Additionally a neural network (406) can be trained on only the selected input variables that are determined to be the most sensitive. In this operation the network is first configured and trained with all input nodes and with all training data. This provides a learned representation of the output wherein the combined effects of all other input variables are taken into account in the determination of the effect of each of the input variables thereon. The network (406) is then reconfigured with only the selected inputs and then the network (406) again trained on only the input/output pairs associated with the select input variables.
17078116 | Subject-matter of this invention is an automatic self-propelling apparatus for overhanging contact lines comprising one or two messenger cables (28 29; 32) and two conductor wires (30 31) and consisting of two symmetrical sections which are operable in both movement directions and are arranged upon a railway truck provided with two drive and control cabs said sections being mounted upon a platform (13) vertically movable by means of an articulated parallelogram structure (shears) (14) each above mentioned section including as essential component parts: a device (27) for receiving the conductor wires (30 31) and for detecting any twist thereof around the longitudinal axis; a lower spreading apart and clamping assembly to spread apart and to lock in certain positions the conductor wires (30 31) as they emerge from the twist detecting device (27); an upper spreading apart and clamping assembly (25) to receive from the external supply to spread apart and to lock in certain positions the above quoted messenger cables (28 29); two power operated magazines (16 18; 17 19) containing the necessary sets of hangers to be used in an overhanging cycle; a cylindrical/cartesian robot (20 21) having five degrees of freedom and provided with a beam bearing a telescopic cross-arm (22) with devices mounted at its end for picking up positioning and fastening the hangers said robot being adapted to pick up the hangers from said magazines (16 18; 17 19) and to install them between said messenger cables (28 29; 32) and said conductor wires (30 31) as well as a computer based system to cause the railway truck to move forwardly at a rigorously constant speed and the robot to move rearwardly at the same speed so that a null relative speed exists between the robots and the line and to control all other steps related to powering the magazines picking up the hangers from the magazines and installing them.
17078581 | An apparatus for driving arms of an industrial robot having a first arm (13) pivotably supported on a support member a second arm (15) pivotably supported on the first arm (13) a ball screw (2) pivotably supported at its base portion (21) on which an end portion of a screw member (22) is rotatably supported on the support member a nut (23) connected to a member for driving the first arm (13) or the second arm (15) in such a manner that the nut (23) can be turned and a motor (3) for turning the ball screw (2) wherein the driving motor (3) is provided in a position parallel-offset from the axis of the ball screw (2) the driving motor (3) and ball screw (2) being connected to each other by a torque transmission means. This enables the resonance of vibration in a low frequency band to be prevented and the accuracy of paths of robot arms to be maintained at a high level. <IMAGE>
17078609 | Method and system for determination of relative position and/or orientation of a number of points or geometrical objects like planes lines holes cylinders or spheres or combined objects like robot arms or other industrial production equipment based on the use of one or more cameras based on electro-optical sensors in combination with permanently mounted light sources projected light spots illuminated reflectors or probing tools having light sources or reflectors attached thereto. The camera (1) is arranged to measure the projection of light spots on the cameras sensor (4) in a number of camera locations and measurements are made such that each light source or light reflection (18; 14; 15; 16) is observed from two or more camera locations (1; 8) by the observations being registered as image coordinates relates to a camera fixed coordinate system. Based on the observed images of the light sources (14; 15; 16) or reflecting points of the measurement tool the corresponding image coordinates of the touch point of the measurement tool are calculated in the camera fixed coordinate system. Among the measurement points there is a minimum of two points at a known mutual separation distance to be used for determination of correct length scale. The positions of the individual points relative to an arbitrary coordinate system are calculated by bundle adjustment and where the computational method also comprises a mathematical modelling of the optical properties of the cameras to compensate for distortion errors in the camera lens and where the mathematical descriptions of geometrical objects are based on analysis of a number of points on the object.
17079140 | A robot for performing a working operation on a surface. The robot comprises a frame (4) which supports a pair of parallel tracks (18). An endless link chain (20) is mounted for travel on each track and each chain is driven by an independent motor (24) mounted on the frame. Each track is provided with at least two recesses (47-50) with each recess having an open side facing the respective chain. A series of vacuum cups (39) are mounted on each chain and are adapted to engage the surface to be traversed. Series of ports connect recesses of each track and groups of vacuum cups on each chain. A source of vacuum is connected to the recesses and acts through the ports to the respective vacuum cups to enable the vacuum cups to grip the surface. The robot is employed with a laser tracking system (85) in the non-destructive inspection of an aircraft.
17079216 | A 3D printer that uses two video cameras with different magnification powers for acquiring images from 2D negatives for editing and key subject alignment. One video camera takes full view image for key subject selection and picture cropping the other video camera which is used for acquiring image data for key subject alignment sees only an enlarged section of the image around the key subject. The printer also uses an automated image matching algorithm to find relative location of the key subject in each frame. In particular the algorithms are divided into a crude computation step and a fine computation step which reduces computation time. The printer uses a criterion to check whether the actual key subject alignment is satisfactory. The optics for printing and key subject alignment are assembled on a single mechanical stage to reduce mechanical errors.
17079396 | Aligned corpora (206 CORPE CORPF) are generated or received from an external source. Each corpus comprises a set of portions aligned with corresponding portions of the other corpus for example so that aligned portions are nominally translations of one another in two natural languages. A statistical database (210) is compiled. An evaluation module (212) calculates correlation scores for pairs of words chosen one from each corpus. Given a pair of text portions (one in each language) the evaluation module (212) combines word pair correlation scores to obtain an alignment score for the text portions. These alignment scores can be used to verify a translation (230) an/or to modify the aligned corpora (206) to remove improbable alignments.
17079701 | Method and device for calibration of a mobile object in a determined space by means of a video camera (20) or similar mounted on the mobile object (14) the camera (20) being positionable to sight targets (22) placed around the mobile object (14) thereby enabling the position and orientation of the object to be determined precisely by triangulation. In particular the position and orientation of a sensor or a tool mounted on a robot can be determined precisely in this way.
17079922 | The invention is a system and method for electronic stabilization of an image produced by an electronic imaging device. The input may be any sequence of image frames from an image source such as a video camera an IR or X-ray imager radar or from a storage medium such as computer disk memory video tape or a computer graphics generator. The invention can also be used with images from multiple sources when these must be stabilized with respect to one another. The invention uses a feedback loop (104) and second image warp stage (116) to achieve precise image alignment as part of the displacement estimation process. The output of the stabilization system is a modified image sequence in which unwanted components of image motion have been reduced or removed or in which new motion of a desired form has been introduced. The output may also include information derived from the input sequence such as estimated frame-to-frame displacement vectors or motion flow fields and derived image sequences with reduced noise or highlighted change.
17080209 | The present invention relates to a method and an apparatus for an automatic tool change of an industrial robot or similar apparatus capable of performing three-dimensional motions. A drive unit (20) of said robot comprises a shank axis (22) which is provided with a tightening member (28) arranged to clamp said tool (26) to said shank axis. Said drive unit further comprises indexing means (40) for the indexing of the angular position of said axis. The apparatus comprises an external means for tightening and/or releasing said tightening member (28). Said tightening and/or releasing means (30 32) are arranged such that at least during the tool change cycle they are disposed inside the movement range defined by said robot whereby said tightening member (28) is brought by a movement of said robot to said tightening and/or releasing means.
17081005 | Software clones in a large software package e.g. DMS operating software are identified from the physical layout of the source code and/or from the occurrence frequency and distribution of keywords in the code. These features are used to define multicomponent vectors which are input to a neural network. The output of the network comprises a histogram analysis of the various code sequences (potential clones) in the source code.
17081064 | An animal carcass support frame for holding and positioning an animal carcass during operations thereon suspends the carcass in an inverted position from the front and rear hocks of the carcass. The frame comprises means to raise and/or lower the front and rear parts of the carcass. A dressing system is described comprising the frame and an industrial robot comprising a robotic arm equipped with a cutting tool for dressing the carcass and programmed to carry out dressing operations on the carcass. Also disclosed is a cutting tool for equipping to a robotic arm of an industrial robot to be manipulated by the robot.
17081065 | System at a vehicle for automatic fuelling and debiting in relation to this where a on the vehicle assembled transponder is used as well for the positioning of the fuelling robot as for the debiting function.
17081503 | A low-resolution image matching detecting means gives the positional relation between image data of high-and low-resolution images as the position of the corresponding pixel or initial position predicted on the basis of the position of a marker. A block matching processing means sets the searching area corresponding to a block in an arbitrary area set in the low-resolution image globally searches the block corresponding to the block in the arbitrary area in the high resolution image within a wide searching area to find candidates of matching areas and evaluates with a high accuracy the similarity between the block in the searching area and the block set by interpolating the areas between the respective pixels of the low- and high-resolution images to detect a matching image. Therefore matching of images or pixels can be detected even when the positions of the pixels of images are different because of the different formats for example different angles of view. <IMAGE>
17081592 | Air is supplied from an air supply through a disposable pipette tip (11). With no obstructions in the path from the supply through the tip air will flow freely and little back pressure will be measured by a pressure transducer (12) located upstream from the tip in an air supply circuit. The tip is lowered toward the surface (16) of the liquid by a robotic arm (20). As the tip contacts the surface the liquid blocks airflow and the pressure sensed by the transducer increases. This increase signals that the pipette tip has located the liquid level. The tip is lowered beneath the liquid level and a vacuum source is then coupled to the air supply circuit. The liquid is drawn onto the tip. The transducer measures a negative pressure. The measured pressure depends on air flow rate liquid viscosity and a number of other secondary factors. If flow rate and these other factors are known viscosity and change in viscosity can be measured. A clot or gel in the liquid at the tip produces a larger increase in the partial vacuum and hence the clot or gel is detected.
17082428 | Speech input is converted to digital data (3) and undergoes spectral analysis (4). The spectrum is analyzed to identify phones (5) using a standard neural network implemented using stored weights (8). The phones are further combined to identify phonemes (6). The phonemes are then translated into a different language (7) based on a stored language dictionary (9) and converted to text output.
17083068 | A continuous emission monitoring system for manufacturing plant (10) includes a control system (16) which has associated therewith a virtual sensor network (18). The network (18) is a predictive network that receives as inputs both control values to the plant (10) and also sensor values. The network (18) is then operable to map the inputs through a stored representation of the plant (10) to output a predicted pollutant sensor level. This predicted pollutant sensor level is essentially the prediction of an actual pollutant sensor level that can be measured by a pollutant sensor (14). The network (18) therefore is a substitute for the pollutant sensor (14) thus providing a virtual sensor. The sensor values from the plant (10) are first processed through a sensor validation system (22). The sensor validation system (22) is operable to determine which of the sensors falls outside of acceptable limits and then substitutes therefor a predicted output such that the inputs to the virtual sensor network (18) are within acceptable limits.
17083484 | A source of high frequency electromagnetic radiation is coupled to a specimen containing a target chemical whose presence and/or concentration is to be ascertained. Preferably the source radiation includes a plurality of high frequency spectra. The source radiation is coupled to the specimen via a probe pair that is also used to access a return signal representing an interaction between the source signal and the specimen. The return signal is processed to yield a spectral signature correlating to the target chemical and/or its concentration. An apparatus for performing the analysis comprises conductive probes (6) display system (20) oscillators (50 58) microprocessor (74) phase detectors (72 92) and neural network (100). In the preferred embodiment the specimen is a human finger that is pressed against the probe pair and the chemical is glucose. The invention thus permits a lay user to determine his or her own glucose level.
17083555 | A system for filling containers with a prescribed medication includes a support head for receiving a disposable syringe which allows the syringe to be pumped to transfer liquid to and from the syringe. A robot arm is also provided to carry medication and diluent containers to the syringe for withdrawing diluent to the syringe and injecting it into the medication container for mixing. In order to ensure alignment of the containers with the syringe there is provided on the support head an additional needle grasping system which grasps and locates the needle for penetration of the membrane of the container. The support head includes a weigh scale as an integral element thereof so that the syringe is weighed after each step of the process. The syringe is actuated in a pumping action to inject air into the container and to withdraw liquid from the container and to maintain at the termination of the pumping action a partial vacuum within the container so that any liquid tending to escape as a drop is drawn back into the container and is prevented from escaping to atmosphere. The medication containers and the diluent container together with a syringe are supplied on a rack body so that each prescription to be filled can be set up in advance on a separate rack body and that rack body inserted into the apparatus in turn and located on a base member of the apparatus. A separate mixer is provided for receiving the medication container from the robot arm for effecting an oscillating mixing action while the robot arm effects functions on a further container.
17083815 | A learning neural network (30) implements a random weight change learning algorithm within a weight adjustment mechanism (28) for manipulating the weights applied to inputs of the network (30) in order to achieve a desired functionality for the network (30). Weights are changed randomly from an initial state with a small incremental weight change of either + delta or - delta . If the overall network output decreases by the weight change the same weight change is iterated until the error increases. If however the overall network error increases the weights are changed randomly again. After iterating the foregoing methodology the network error gradually decreases and finally reaches approximately zero. Furthermore a shift mechanism (36) and a multiplier (38) are employed as a weight application mechanism (16). The shift mechanisms (36) are connected in series with a random line (35) and are connected in parallel with a shift line (44). A random direction is successively channelled through the shift mechanisms (36) via the random line (35) under the control of the shift line (44) so that only a single random number need be generated for all of the shift mechanisms (36) within the neural network (30).
17084814 | A method and apparatus for closed loop automatic processing a loan including completion of the application underwriting and transferring funds includes use of a programmed computer (34) to interface with an applicant obtain the information needed to process the loan determine whether to approve the loan and effect electronic fund transfers to the applicant's deposit account and arrange for automatic withdrawals to repay the loan. Information is received from the applicant preferably by using voice recognition technology (30) but alternatively by entering the alpha-numeric information using a personal computer (34) keyboard or using buttons on a telephone (12). The loan approval determination is made using a neural network (17) with input obtained in part from the applicant and in part from databases (14) accessed by the computer (34) such as a credit bureau (16) to obtain a credit report. The loan agreement is transmitted by facsimile to and from the applicant when the applicant has access to a facsimile machine (18) of data field to be printed (37) or to an agent (22) who delivers the agreement to the applicant when the applicant does not have access. In a preferred embodiment the applicant accesses the computer (34) from a kiosk (40) where the complete transaction can take place as the applicant waits.
17085155 | A robot which requires no electric wire (power transmission wire and signal wire) connecting respective joint shafts. A high frequency electromagnetic induction electrodeless power transmission unit and an optical transmission or high frequency electromagnetic induction signal transmission unit are installed in a reduction gear that is coupled to an electric motor shaft for driving the respective shafts or a direct drive electric motor so that a power or signal wire is pulled out through a groove or a hollow portion of an output shaft of the reduction gear or the direct drive electric motor. In addition information beyond the output shaft is fed back on a signal wire that is pulled in through the groove or the hollow portion of an output shaft. <IMAGE>
17085941 | In a robot apparatus comprising a robot mechanical unit (1) and a robot controller (3) the robot apparatus does not need a connecting cable for connecting the robot mechanical unit to the robot controller. The robot mechanical unit (1) includes a connector (2) for receiving a control signal and the like and outputting a sensor signal in addition to an arm and a drive unit. The robot controller (3) includes a circuit for controlling the robot mechanical unit (1) a servo amplifier and a connector (6) capable of being directly coupled with the connector (2) of the robot mechanical unit (1). Further the robot controller (3) is installed at a location adjacent to the robot mechanical unit (1) within the dead angle of the operating area of the robot mechanical unit (1). <IMAGE>
17085942 | A robot device that does not need any costly connection cable for connecting a robot and a control device to each other. The control device is separated into a control (12) an operation box (13) and a teaching operation panel (14) to enable downsizing of control (12) which is not included in an operation system so that the control (12) is installed in a small dead space which is adjacent to the robot (11) and within a guardrail and cannot be originally used and is directly connected to the robot (11) and not via any connection cable. The operation box (13) and the teaching operation panel (14) in the operation system are installed outside of the guardrail (15). <IMAGE>
17086522 | To prevent unnecessary power outages and to remove feeder lines from service only when certain hazardous fault conditions occur a load analysis system (10) including an apparatus and method monitors the load level of a feeder line (12) and determines the presence of any arcing on the feeder line. In a two stage load pattern analysis the presence of arcing and load current level changes are used to discriminate high impedance low current conditions including a downed conductor a broken and dangling conductor a tree or object contact with the feeder line overcurrent activities and normal switching events such as recloser operation. The load analysis system (10) also provides output commands including wait alarm trip-ready trip and normal depending upon which status is diagnosed.
17086535 | A system for controlling motion of machine tools and industrial robots. From the specification of a part to be cut or a path to be followed by a machine tool or robot the system calculates for each axis for each incremental step along the path a position command (69) a time delay between successive position commands and optionally a force command (68) based on a prediction of predicted resistive forces. Calculations are specified for precisely controlling velocity acceleration and jerk. The generated data is stored in a memory device and subsequently directed to the machine tool or robot.
17086741 | In a machining condition setting device for electrical discharge machining for setting machining conditions including pulse energy and an electrode feeding distance based on data set in relation to specifications including the quality of a material of a workpiece and the desired surface roughness of a product a plurality of sets of basic data are selected which show relationships between machining conditions and specifications provided by the machining conditions. An inference portion including a neural network is caused to learn the relationship between the specifications and machining conditions using the selected basic data. The inference portion determines an optimum machining condition based on the data set in relation to the specifications. Consequently a storing portion needs store only basic data relatively low in amount. <IMAGE>
17086935 | A control loop for controlling a process or plant which controls the process or plant via an actuator. The control loop receives from the process or plant a signal representative of the process or plant output. The loop includes a nominal controller (20) that generates a control signal for the actuator which is used only in the absence of a predicted disturbance to the process or plant signal from a disturbance mode controller unit having a neural network (14) conditioned for predicting and indicating a disturbance.
17087011 | An unsupervised back propagation method for training neural networks. For a set of inputs target outputs are assigned 1's and 0's randomly or arbitrarily for a small number of outputs. The learning process is initiated and the convergence of outputs towards targets is monitored. At intervals the learning is paused and the values for those targets for the outputs which are converging at a less than average rate are changed (e.g. 0 } 1 or 1 } 0) and the learning is then resumed with the new targets. The process is continuously iterated and the outputs converge on a stable classification thereby providing unsupervised back propagation. In a further embodiment samples classified with the trained network may serve as the training sets for additional subdivisions to grow additional layers of a hierarchical classification tree which converges to indivisible branch tips. After training is completed such a tree may be used to classifiy new unlabelled samples with high efficiency. In yet another embodiment the unsupervised back propagation method of the present invention may be adapted to classify fuzzy sets.
17087223 | A joint driving structure for an industrial robot wherein a box-like end portion (11) of a first arm (1) and a box-like end portion (21) of a second arm (2) are connected to each other in such a manner as to rotate via a bearing (23) wherein an output portion of a reduction gear (5) is connected to a rotational shaft of a driving motor (4) for rotatingly driving the second arm (2) and wherein the driving motor (4) is incorporated in the end portion (21) of the second arm (2) said joint driving structure being characterized in that an opposite-to-load side bracket (41) fixed to a fixing portion (40) of the driving motor (4) is fixed to the end portion (21) of the second arm (2) that a fixing portion (51) of the reduction gear (5) is fixed to the fixing portion (40) of the driving motor (4) and that a reduction mechanism portion (53) which is an output portion of the reduction gear (5) is fixed to the end portion (21) of the first arm (1). Thus a joint driving structure for an industrial robot can be provided which realizes high frequency arm operations. <IMAGE>
17087298 | A robot (13) is comprised of a platform (29) tendons (141517192123 25 and 27) and a control unit (64). The platform (29) contains proximal reels (333537394143 45 and 47) for the storage retraction and extension of the tendons with each tendon having a reel. Platform (29) also includes a master computer (65) for receiving commands from robot controls (78) and for responsively controlling and coordinating the operation of the reels. The distal ends of the tendons are anchored at separate locations. The robot (13) has a work space (73 74) which is primarily determined by the location of the tendon anchors although an expanded work space (75) can be obtained by having pairs of tendons cross each other in between the platform (29) and their distal anchor points. The platform (29) is translated and rotated in the work space by controlling the lengths of the tendons extending from their respective reels. When used with at least six tendons and reels the platform (29) has six degrees of freedom: translation in three axes and rotation about each of the foregoing three axes.
17087508 | A method for identifying characters (1) written on substrates (2) comprising at least the steps of illuminating observing and identifying the characters. According to the method the characters are illuminated slantwise by a light source (S1) relative to a minimal planar surface (3) containing all the characters and also observed slantwise relative to said surface (3) advantageously by an electronic camera (8) and they are identified by means of a CPU comprising neural network recognition software. A device for identifying characters (1) written on substrates (2) and thereby implementing said identification method is also disclosed. The method and device are useful for producing integrated circuits.
17087943 | Disclosed is an improved two-dimensional manipulating robot whose arm assemblies are light enough to permit its manipulating hands (26) to move to a desired position quickly with precision. A two-dimensional manipulating robot comprising a base stand (1) an upper arm (13) pivotally fixed to said base stand at its rear end a first drive means (5) associated with said upper arm a forearm (15) pivotally connected to said upper arm at its rear end and having a manipulating hand at its fore-end a second drive means (3) associated with said forearm a control (27) for controlling the angular rotation each of said upper arm and said forearm for bringing said manipulating hand to a desired position is improved according to the present invention in that said second drive means is fixed to said base stand and that said robot further comprises rotation transmission means (28) to transmit the rotation of said second drive means to said forearm thereby permitting it to rotate about the fore-end of said upper arm. <IMAGE>
17087947 | A metering unit (12) is attached to the robot (10) for providing two polymeric materials to a dispenser/mixer module (14) attached to the end of the robot arm (16). The metering unit includes piston (44) located concentrically about the shaft (42) of a dual actuating piston assembly (36) for providing the two polymeric materials in a fixed ratio. A variable rate dispenser (62) is provided for compensating for changes in robot velocity and/or viscosity changes. <IMAGE>
17088251 | A system (10) for determining the pose (translation rotation and scale) or position and orientation of a model object (12) that best matches a target object (11) located in image data (10). It does this through an iterative process by making small adjustments to the original position and orientation of the model object (12) until it converges to a state that best matches the target object (11) contained in the image data (10). The system (10) comprises an edge detector (22) for processing the digitized image (10) to produce edge data (23) representative of edges of the target object (11). Model storage (24) is provided for storing model data (24) corresponding to the model object (12) that is to be detected. The model data (24) comprises a plurality of data points disposed along edges of the model object (12). A minimum distance vector calculator (25) is coupled to the model storage (24) and to the edge detector (22) for processing the edge data (23) and the model data (24) for each data point in the model object (12) relative to each point in the target object (11) to produce a set of minimum distance vectors between the model object (12) and the target object (11). A neural network (26) is coupled to the the minimum distance vector calculator (25) for estimating translation rotation and scaling adjustments that are to be made to the model object (12) that are adapted to translate rotate and scale the model relative to the target object (12). A position and orientation adjustment module (27) is coupled between the neural network (26) and the model storage (24) for adjusting the position of the model object (12) relative to the target object (11) based upon the estimated translation rotation and scaling adjustments provided by the neural network (26). Iterative calculation of the minimum distance vectors estimation of the translation rotation and scaling adjustments and adjustment of the position of the model is adapted to reposition the model object (12) until it substantially overlays the target object (11) thus providing an estimate of the position and orientation of the target object (11) in the digitized image (10). A method (20) for determining the position and orientation of the target object (11) in a digitized image (21) is also disclosed. <IMAGE>
17088405 | A neural network circuit and a processing scheme using the neural network circuit in which a synapse calculation for each input value and a corresponding synapse weight of each input value which are expressed by binary bit sequences is carried out by using a sequentially specified bit of the corresponding synapse weight a summation calculation for sequentially summing synapse calculation results for the input values is carried out to obtain a summation value a prescribed nonlinear processing is applied to the obtained summation value so as to determine the output value whether the obtained summation value reached to a saturation region of a transfer characteristic of the prescribed nonlinear processing is judged the synapse calculation and the summation calculation are controlled to sequentially carry out the synapse calculation from upper bits of the corresponding synapse weight and to stop the synapse calculation and the summation calculation whenever it is judged that the obtained summation value reached to the saturation region. <IMAGE>
17088640 | An industrial robot with a cable assembly comprising power and signal cables (2325) which by means of watertight bushings (28 29) extend through a watertight connection box (17) connected at each motor unit (11) such that the respective cable serves all the motor units connected along the cable. Within the respective connection box the cables are unsheathed whereby the number of conductors which concern the motor unit in question (11) are deflected whereas the other conductors without joining together with the remaining part of the deflected conductors are left to pass to the next motor unit. <IMAGE>
17089827 | The invention relates to a method for controlling an industrial robot such that a tool supported by the robot is able to follow a path which is determined by a number of consecutive points and wherein the robot while following the path ends up near or at a singularity. The robot has a plurality of movement axes and its configuration is determined by the angles of rotation of the movement axes. The angles of rotation which are to be assumed by the robot in order to obtain the desired position and orientation for the tool at the next point on the path are calculated by an iterative method. The ratio of the angular velocities of the axes to the velocity of the tool is given by a Jacobian matrix. By means of the Jacobian matrix it is determined whether the robot is at or near a singularity. The intention of the invention is to control the iteration such that the position of the tool remains correct through the singularity. A certain error in the orientation of the tool may be accepted. At a singularity the importance of the position errors is increased by weighting these errors during the iteration in relation to the orientation errors while at the same time locking the singular axes. <IMAGE>
17089846 | The method for unsupervised training identifies the most stimulated neuron in a neuron layer. The network is hierarchically ordered so that an input value of a network from the second stage serves two or more learning neural networks on the underlying stages. During training existing links from the inputs of learning neurons to the outputs of underlying neurons may be released and new links made.
17090335 | A robot hand of the invention is a forging robot hand for holding one end of a forge workpiece receiving an impulsive load and deforming. A grip hand 3 for holding the workpiece is disposed in a casing 4 forming the outer frame of the robot hand 2. The grip hand 3 and the casing 4 are coupled by two parallel link mechanisms 51 and 52. The casing 4 is provided with position return cylinders 13 and 22 for returning the grip hand 3 to a predetermined initial position and position hold cylinders 25 for holding the moved grip hand 3 to the moved position. When an impulsive load is imposed on the workpiece the robot hand 3 moves in parallel with the casing 4 to absorb the impulsive force. <IMAGE>
17090796 | An articulated robot is provided which eliminates or reduces mechanical interference between arms or between an arm and a tool in an articulated robot and which enables simple performing of a tension adjustment operation for a power transmission belt (21) without the accompanying complexity of structure. The robot has a base shaft portion (9) disposed on a base (12) a first arm (10) attached in a rotatable state to the base shaft portion (9) and a second arm (11) attached in a rotatable state to the first arm (10). Also balance setting is performed so as to position the center of gravity of the second arm (11) above the rotation shaft of the second arm (11). A housing to which the motor (16) whose driving power is transmitted to a rotation shaft of the second arm by a steel belt (21) and harmonic reduction gear (17) for rotating the second arm are fixed is supported in a rotatable state with respect to the first arm (10) the drive shaft of the motor (16) being disposed substantially coaxial with a rotation shaft of the first arm (10). A support arm of the housing is supported in a rotatable and slidable state along the length direction of the first arm by a support member (18) fixed to the base shaft portion (9). In adjusting the tension of the steel belt (21) the housing is displaced by a setting bolt to change the gap between the rotation shaft of the second arm (11) and the output shaft of the harmonic reduction gear (17). <IMAGE>
17091081 | A lattice welding robot detects an X-axis slide position of Xp by an arc sensor of a welding torch compares the value of Xp with a reference value of X0 by a comparator (31) calculates a differential value of the value of Xp by a differentiator (32) and computes a travel speed correction amount DELTA V from a difference between a comparator output value and a differentiator output value by a computing unit (36). The correction amount DELTA V is added to an initial speed of each of inside wheels and outside wheels of a welding carriage to control each of driving motors (13 14) for the inside wheels and the outside wheels by an adding speed command Vin and an adding speed command Vout respectively. Thereby a rough guidance for the welding carriage to trace a weld line is performed. <IMAGE>
17091408 | A control system for an industrial robot adapted for storage of user programs which comprise a series of robot instructions. At least one of the robot instructions is arranged as a shell instruction which constitutes a call to a shell routine (20). The shell routine is associated with a plurality of optional attributes (21a 21b 21c) and comprises a forward list (22) comprising a first set of robot instructions; and a backward list (23) comprising a second set of robot instructions. The control system comprises a program executor adapted for forward running of a user program to execute the shell instructions in accordance with the forward list and for running the user program backwards to execute the shell instructions in accordance with the backward list. The invention comprises a method for controlling an industrial robot with the control system according to the invention. This method comprises creating a plurality of shell routines and testing them in advance. When producing user programs shell instructions are used which constitute calls to the shell routines created in advance. The user programs are executed by the program executor and for forward running the shell instructions are carried out in accordance with the forward list and for backward running the shell instructions are carried out in accordance with the backward list. <IMAGE>
17091714 | The attachment uses a mechanical quick-release coupling (16182022 26) in combination with a pneumatic clamping device (1012 14) for securing the spray device (2) to the robot arm (6). Pref. the quick-release coupling uses a plug-in coupling with respective halves (22 26) secured to the spray device and to the end of the robot arm the pneumatic clamping device providing a pneumatic clamping force when the mechanical quick-release coupling is engaged. <IMAGE>
17092389 | In a shooting game in an amusement facility in which robot-type targets (300) are installed it is intended to provide the targets (300) with intelligent motion functions so that the player can experience a realistic shooting battle. In an intelligent target for shooting game used for a shooting game which is installed in an amusement facility and in which a player plays a shooting battle with a robot-type target (300) the target (300) comprises an operating mechanism wherein the operating mechanism comprises a combination of one or more basic units (330A-G) the basic unit (330A-G) consisting of a drive mechanism such as a pneumatic or hydraulic cylinder (331) driven under drive control of a control system (100200) and a link (332) the basic unit (330A-G) causing a part or all of molding of the target (300) to take predetermined unit motions. <IMAGE>
17092653 | A data storage element and system uses a standard form factor housing with a variety of possible media contents. At least one coding identifier is provided at the rear of the housing which readily allows identification of the nature of the media inside the data storage element. Preferably this takes the form of a colored insert block with openings detectable by suitable sensors so that a human can easily identify the nature of the data storage element from the color of the insert block and a machine can do the same by detecting the presence or absence of the openings. Such insert blocks preferably are provided both on the front and rear of the data storage element so that the drive for the element can detect the information at the front of the element while a human or robot handling the element can detect the information at the rear of the element without having to remove it from a storage rack or insert it in a drive. <IMAGE>
17093260 | A computerized method of drawing provides sketching-type drawing capabilities in a computer-aided design (CAD) environment. Geometrical drawing parts or elements sketched through a hand-controlled indicator and lacking in the precision criteria or standards associated with formal drawings are recognized and interpreted as points straight lines open arcs circles and ellipses. Delete and 'areafill' symbols similarly are recognized and interpreted. The method also provides the capability to distinguish and interpret relatively complex multiple-part or element strokes. This is done by determining break locations for the elements along the stroke and by recognizing these elements before re-constituting a stroke meeting precision criteria. A variety of geometrical constraints which are important in a CAD environment including coincidence parallelism tangency and relimitation are also recognized and imposed. The recognizing of geometrical elements includes the use of pattern recognition and the use of a neural net. The determination of breaks incorporates the calculation of functions representative of changes in angle of curvature and of changes in slope and the classification of information elements representative of locations based on such calculations.
17093266 | Vibration occurring at an arm part of an industrial robot when the arm part is moved is controlled by combining vibrations occurring at two time points for mutual interference. In each of acceleration and slowdown periods the time difference of rise and fall time points t1 t4 and t2 t3 of a differential value of an acceleration with respect to time is set to be an integral number times the natural vibration period of the system so that the vibrations occurring at the rise and fall time points interfere with each other to cancel one another. Also the vibration occurring in the acceleration period and the vibration occurring in the slowdown period can cancel each other. <IMAGE>
17093722 | The sorter performs electronic pattern recognition. The products are separated by a vibrating conveyor and fed through the beam path of a colour line camera which detects each product optically and produces electronic signals which are subjected to electronic pattern recognition. If irregular product colour and shape are detected then a rejection signal is generated to reject defective and unrecognised products. The beam path (10) of the camera (9) is movable to follow the product (20) over a defined conveyor path whereby the product is rotated (21) through 360 degrees or more by rollers (35) about an axis (37) parallel to the sensing line during its passage through the tracking beam path (1010'10''). The camera or a deflection mirror (12) is controlled synchronously with the product motion. Several conveyor tracks can be thus monitored by using a linear camera array. <IMAGE>
17093739 | A brush making machine with a mold for injection molding of brush bodies is disclosed. The mold comprises a stationary mold part (10) a movable mold part (12) and a pair of insert parts (14a 14b) fitting into a recess (16) of the movable mold part (12). The insert parts (14a 14b) have tuft insertion holes (24) therein. While one of the complementary mold parts (14a) fills the recess (16) of the movable mold part (12) and brush bodies are injection molded with tufts of bristles embedded in the molding material the other insert part (14b) is in a tuft loading station (31) for introducing tufts of bristles into the tuft insertion holes (24). The tuft feeder comprises movable tuft carriers (30) which carry sets of tufts from the bristle containers (51) to the mold. A robot (29) is provided for moving the carriers (30) between the mold and the bristle containers. <IMAGE>
17096934 | The tools are fitted to the robotic arm via rapid couplings. The tools are stored on a table (7) which is moved relative to the support plate (1) and which locates over locating stubs (32) ion the support plate. Prior to tool change the table in a floating position over the retracted locating stubs. When the table is aligned the stubs are reset to accurately align the table. The stubs have a stepped profile which includes a conical section for rapid alignment of the table. In the normal position the table is supported on the support plate by ball bearings (11). The robotics has two tool holders set diametrically opposite to each other.
17097568 | A coin validation system for determining if a coin moving along a coin rail is a valid coin and if so its denomination the system including a rail along which coins move at least one optical sensor located along the rail to sense the presence or absence of a coin moving therealong at least one magnetic sensor associated with each optical sensor located in the vicinity of the respective optical sensor each of the magnetic sensors including an inductive element and a circuit for exciting the magnetic sensor to produce a field that is coupled to the coin moving past so that the coin and the inductive element have mutual inductance therebetween the circuit ringing the magnetic sensor a predetermined number of times while the coin is adjacent to the magnetic sensor whereby the magnetic sensor generates a damped wave signal having characteristics representative of the physical and magnetic characteristics of the coin a signal preprocessor operatively connected to the magnetic sensor for producing output responses representative of distinguishing characteristics of the coin a feature extraction circuit for extracting from the output responses of the signal preprocessor signal portions representative of predetermined distinguishing characteristics of the coin a circuit for producing a multi-dimensional representation of the extracted features and for comparing the multi-dimensional representation with the center of an established ellipsoidal cluster of selected coin denominations to determine the extent of the comparison therebetween and to be used to determine whether the coin is an acceptable coin or not and an artificial neural network classifier circuit having connections to the preprocessor and to the comparator circuit the neural network classifier circuit having an output which identifies the denomination of coins that are determined by the comparator circuit to be acceptable. <MATH>
17098072 | A textile spinning process is accurately simulated using a system based around a neural network structure since a precise description using a deterministic model is not feasible. Characteristic properties of the input material are acquired (1) and entered into the model building process as are the properties of the output material (2). Configuration data for the machine and setting parameters e.g. spinning speed yarn tension are provided (3). A basic model structure is formed with simple circuits (4) and is used with model coefficients (5). The coefficients are obtained and refined in a neural network training phase in which the system is fed a sequence of training data.
17099279 | The milling tool has the tool bit (5) held in a tool holder (3) with axial movement. The servo drive to feed out the tool bit can be powered by a hydraulic cylinder (35) and operates on an axially moving profile section (15) inside the tool holder. The tool head is removable from the mounting by a simple coupling. The coolant flow to the tool head is combined with the hydraulic system. The tool head has a concentric bore and is coupled to the mounting via a simple coupling which can be operated by robotics and which requires no special tools and fittings.
17100101 | An apparatus and method are provided for analyzing information relating to the physiological and psychological conditions of a driver. Psychological conditions such as comfortableness or degree of alertness are estimated on the basis of physical data such as fluctuation in brain waves. This apparatus comprises a first neural network having a pre-processed 1/f fluctuation signal for brain waves as an input and for estimating a degree of alertness of the driver and a second neural network receiving the estimated degree of alertness and the pre-processed 1/f fluctuation signal for estimating and outputting driving comfortableness. By employing a neural network which has a mapping ability as well as flexible adaptability even for non-linear data based on the learning function more accurate estimation of mental conditions can be achieved in comparison with conventional statistical analysis. <MATH>
17100190 | The system provides a receipt for the posted item using a video camera (38) positioned above the item reception point and an electrophotographic printer (40) for recording an image of the scanned item or the scanned item address on the receipt. Pref. a pattern recognition system is used to isolate the area of the image provided by the camera holding the address data the obtained data pref. provided on a display for verification by the user before the receipt is printed.
17100367 | A long DNA is digested into small fragments to be sequenced without subcloning using a small library of 16 primers. Each DNA fragment can be isolated by the combined technique of gel electrophoresis separation and hybridization coupled with DNA polymerase reaction which does not use subcloning therefore is good for full automation of the process. The present invention comprises: a process of creating a plurality of DNA fragments by digesting the target DNA with restriction enzyme or the like and introducing the oligomer having known sequence to their termini through ligation reaction or terminal base addition reaction by terminal transferase; a process of preparing the DNA probe comprising the oligomers which include the known sequence and the sequence for selecting fragments where 1 to 3 bases of the 3' terminal side of the DNA probe can take every sequences but they are held separately for each sequence selecting species; a process of hybridizing the DNA fragment with the DNA probe on the solid; a process of stabilizing hybrid by extending only the DNA probes in the hybrid for which the selective sequence of two bases (1-3 bases) at 3' terminus of DNA probe is perfectly complementary to the DNA fragments; and a process of removing the DNA fragments hybridized with the DNA probes which were not subjected to complementary strand extension and of selecting and fractionating the specific DNA fragment. Addition of a process of analyzing the DNA sequence of the DNA fragments separated and fractionated by this separation and fractionation method provides a DNA analysis method according to the present invention. Whenever required the separation and fractionation process by gel electrophoresis may be used in combination. Said DNA separating fractionating and analyzing method according to the present invention uses the DNA separation and fractionation system comprising the vessel incorporating the solid immobilizing said DNA probes and a robot system comprising a means for loading substances required for said vessel a means for temperature control a sample transfer means and a means for fractionating the separated target DNA fragment.
17100641 | Laser processing head is intended in partic. for laser-assisted material processing by means of portal CNC machines or portal industrial robots. It includes a sensor (7) for geometry registration and/or curve following one or more mirrors (4) and/or mirror systems cooling equipment and connections (18) a process gas nozzle (22) one or more cross jets (1622) and a NC drive (913). The appts. has sensors (7) completely integrated into the structure of the processing head and is rotatable together with other accessories of the processing head about its axis (12).
17101467 | The present invention provides apparatus and methods for measuring the sheet resistance of an electrically conductive film on a semiconductor substrate (24) while maintaining the substrate within the vacuum environment of the semiconductor process apparatus. In one aspect of the invention the conductive film is deposited on the substrate (24) within a vacuum chamber (26) and the resistance probe (36) is located within the same chamber. The probe (36) retracts out of the way during deposition of the film and then moves to the substrate (24) to measure the resistance of the film after deposition is paused or completed. In a second aspect of the invention the probe (36) is located in a chamber other than the chamber which deposits the conductive film. The chamber housing the probe (36) can be the 'transfer chamber' (12) which houses the substrate transfer robot (22) used to carry substrates (24) from one process chamber to another or it can be a cooling chamber (26) which cools the substrate (24) after the film is deposited so that the sheet resistance measurement can be performed at a desired lower temperature. If the probe (36) is located in the transfer chamber (12) the probe (36) can measure the substrate (24) while it is in the transfer chamber (12) in the course of being transferred from one process chamber to another. <IMAGE>
17101482 | The distribution system is used for an ind. plant using both electrical energy and process steam provided by a number of boilers and turbines. The load is distributed to the latter via a fuzzy logic system. Fuzzy regulators (200) are used for matching the individual electrical energy (20) and process steam (201) requirements of the different parts of the plant. Pref. the fuzzy regulators also accommodate the energy supply situation of the external electrical network (203). Alternately a separate neural network is used to evaluate the electrical network supply situation.
17101605 | In analysis apparatuses such as ECG apparatuses (4) signal-recording electrodes (6A-6J) could be erroneously attached to a patient. The present invention describes a new method for discovering erroneously attached electrodes (6A-6J). At least one artificial neural network (18A-18C) is taught by being fed measurement signals from both correctly recorded measurements and from erroneously recorded measurements. The artificial neural network (18A-18C) is then able to identify erroneous attachments with great accuracy from recorded measurement signals. <IMAGE>
17101666 | The grip arms extend from opposite sides of the bed. The common bed is located in relation to the ground in a vibration-damping manner esp. using vibration-damping metallic components. The bed of the robot comprises a stable floor plate (4) and has a common outer housing (2) for the two grip arms. Each of the two grip arms extends from an inner housing fitted in a common outer housing and are vibration-damped in relation to it esp. using vibration-damping metallic components. Each grip arm at its front free end has a grip component (11a11b) and all movements of the arm or the grip component within the housing are mechanically activated and mechanically transmitted along the grip arm.
17101957 | A robot profile control system is disclosed which performs a profiling operation on an unknown surface of a work object in particular one having a rectangular profile or a polygonal profile with an acute angle including: a force detecting section 29 for detecting the force acting between a tip 7 of the robot 10 and the work object; a position detecting ection 28 for detecting the position of the tip of the robot 10; a control command generating section 15a;40 for generating a control command to the robot 10 according to the outputs of the force detecting section 11:29 and the position detecting section 28; a force control section 34 for controlling the force with which the tip of the robot 10 is urged against the work object in accordance with the outputs of the force detecting section 29 and the control command generating section 15a;40; and a position control section 32 for controlling the position of the tip of the robot 10 according to the outputs of the position detecting section 28 and the control command generating section 15a;40; characterised by the further provision of: position storage means 200 for storing the position of the tip of the robot 10 according to the output of the position detecting section 28; wherein the control command generating means 40 is responsive to the outputs of the position storage means 200 and the force detecting section 29 for changing a profile coordinate system to change the posture of the robot 10 when the force detecting section 29 detects zero. When the robot tool comes off the corner of the workpiece it is stopped (position P4). The co-ordinate system is then rotated and machining continues from position P5 on the basis of the stored position information. <MATH>
17102125 | An image processing apparatus inputs an image signal obtained by scanning a document in which a character region a photographic region and a dot region are mixed and stores image data in a local block composed of a target picture element and plural picture elements surrounding the target picture element. The image processing apparatus computes first and second feature parameters P0 and P1 representing the features of each region based on the image data in the local block and inputs the resulting first and second feature parameters P0 and P1 to an identification circuit adopting a neural network. The identification circuit outputs the region identification information O0 and O1 of the target picture element and the filter processing circuit performs a spatial filtering process according to the region identification information O0 and O1. As described in the image processing apparatus since a multi-dimensional identification process is performed using the neural circuit which receives inputs of plural feature parameters an image identification with very high precision is permitted and an optimum spatial-filtering process can be applied according to the feature of each picture element thereby achieving a high quality image. <IMAGE>
17103299 | Method for prodn. of crystals from the blood (or other human or animal body fluids) and evaluation of the resulting crystal clusters for diagnostic purposes comprises: (1) mixing 0.1-10 (pref. 2) ml of arterial capillary or venous blood with 10-50 (pref. 25) ml of 2-4 times distilled water in a decomposition vessel stirring at 60-120 (pref. 85) rpm for 30-90 (pref. 60) min. at 16-24 (pref. 20) degrees C; (2) introducing highly satd. repeatedly distilled steam into the mixt. so as to generate a vortex condensing released steam in a cooler and collecting 8-25 (pref. 10) ml of the condensate; (3) mixing 10-30 (pref. 24) mu l condensate with 5-20 (pref. 10) mg of a carrier material (A) to form a practically satd. soln. which is microfiltered; (4) applying 10-50 (pref. 24) mu l of the filtrate onto a glass microscope slide as a droplet of dia. 8-12 mm and evaporating water from this at 20-25 (pref. 24) degrees C using a precision hot plate to form a crystalline phase; (5) scanning the crystal clusters in dark field with a light or electron microscope using 4-16 image criteria storage of the image then automated sampling with a pattern recognition program for determination of various parameters and (6) processing these parameters to produce finally a numerical sequence which is fed into a data bank contg. similar sequences from test samples for which a clinical diagnosis has been confirmed to establish (by probabilistic comparison) a prophylactic and/or preventative and/or doubtful diagnosis. The carrier (A) is a mixt. of soluble inorganic monovalent salts (esp. NaCl) animal protein fructose glucose and starch in wt. ratio 1:1:1:1:2 that has been ashed with exclusion of air at 490-940 (pref. 640) degrees C and was then finely milled. Other than the application in clinical diagnosis the method can also be applied to generate numerical sequences from other image-generating processes (partic. those with a nonlinear function pattern) e.g. in criminology sociology insurance archeology or art history.
17103400 | The quality evaluation system has the printed image provided by a sample converted into digital image signals via a scanner and used to provide an input information block for a neutral network providing an output value corresponding to the printing quality. The neural network is set up via at least one learning phase in which calibration standards with defined printing qualities are scanned and evaluated. The neural network may be implemented via personal computer software.
17105013 | The wire wound electric heating element (4) is gripped by shaped clips (6) attached to support brackets (7) which have a clip fastening into the support base (2). This allows a robotic assembly and eliminates point contacts with the heater wire. The shape and position of the heating coils is selected to optimise the heating effect on the particular airflow. The windings are gripped with a simple ratchet grip which covers at least one winding. Either the grips and supports or the base support are of insulating material while the other components ae metal. The system can be extended to more than one heating element on the common support.
17105266 | A heater controlling unit used in a heat fusing device (30) of an image forming apparatus such as a copying machine comprising temperature detecting means (11) for outputting a detected temperature temperature change rate computing means (19) for computing the surface temperature of a heat fusing roller (14) using the output of the temperature detecting means and on-time computing and controlling means (20) for computing a heater on-time within a predetermined period by means of a fuzzy neural network using the above temperature and a temperature change rate found by the temperature-change rate computing means a heater controlling circuit (17) for controlling the on/off action of the heater predictive computing means (21) for predicting the surface temperature and comparing and adjusting means (22) for comparing the actual temperature with the predicted temperature and when the balance is greater than a predetermined value (e.g. +/-5 DEG C) for adjusting the weights of the links within the network. Accordingly the roughly set parameters can be amended to the one for an optimal on-time by the sequential learning. As a result the program can be generated in a simpler manner and the program can be changed easily for individual units depending on aged distortion and environments thereof.
17105624 | A controller implemented in a heating ventilation and air-conditioning (HVAC) distribution system provides improved control by implementing a general regression neural network to generate a control signal based on identified characteristics of components utilized within the HVAC system. The general regression neural network utilizes past characteristics and desired (calculated) characteristics to generate an output control signal. The general regression neural network is implemented in a feedforward process which is combined with a feedback process to generate an improved control signal to control components within the HVAC distribution system. Implementation of the general regression neural network is simple and accurate requires no input from an operator supervising the controller and provides adaptive real-time control of components within the HVAC distribution system. <IMAGE>
17105910 | A signal received by an electronic article surveillance system is processed using a neural network processing algorithm to determine whether an electronic surveillance marker of a predetermined kind is present. The raw received signal is processed to generate a small number of parameter values to be provided as inputs for the neural network. The neural network processing distinguishes between two different types of surveillance marker. <IMAGE>
17106281 | The invention relates to a construction with one or more milking machines for milking animals such as cows by means of at least one milking robot (3). A plurality of milking robots (3) is capable of being jointly connected to a first computer (1) while each of the milking robots (3) is provided with a second computer (5) of the relevant milking robot (3). The last-mentioned computer (5) is activated if no or no appropriate data exchange between the second computer (5) of the respective milking robot (3) and the joint computer (1) is possible. <IMAGE>
17106321 | The invention is an egg carton pickup head (26) utilized in a robotic system for packing egg cartons (22) into tight fitting containers (27). The automated pickup head includes a pair of wings (12) which move linearly toward or away from each other three guide wheels (171819) affixed to each wing for guiding the movement of a pair of arcuate shaped carton engaging arms (14). The head further includes a first pair of actuating cylinders (1325) for moving the wings toward or away from each other and a second pair of actuating cylinders (2324) to actuate and retract the arms in an arcuate path similar to the radius and curvature of the arcuate pickup arms. <IMAGE>
17106668 | In a construction including at least one implement for milking animals such as cows this implement comprises a milking robot (6) provided with teat cups (9 10). These teat cups (9 10) are connectable both simultaneously and each individually to the teats of an animal to be milked while the teat cups (9 10) can be individually disconnected from the teats. During connecting use is made of a detector (15) for determining the position of the teats which detector (15) during connecting of the teat cups (910) is positioned stationarily and approximately in the midway point under the animal to be milked. <IMAGE>
17106856 | Apparatus and method for automatically adjusting an image in a way which takes into account the semantic content of the image by making use of a pattern recognition subsystem to determine the semantic content of the image wherein the pattern recognition subsystem detects the presence and location of color-significant objects and gives this information to a transform generator which computes the optimal transform for enhancing the image. The apparatus and method includes a device adapted to store digital images a pattern analyzer adapted to detect the presence and location of significant objects within a digital image a transform generator adapted to derive image transforms in response to the detection of a significant object within a digital image by the pattern analyzer and a transform image adapted to make modifications to stored digital images. <IMAGE>
17107265 | Apparatus and an accompanying method for use in e.g. a neural network-based optical character recognition (OCR) system (5) for accurately classifying each individual character extracted from a string of characters and specifically for generating a highly reliable confidence measure that would be used in deciding whether to accept or reject each classified character. Specifically a confidence measure associated with each output of e.g. a neural classifier (165) is generated through use of all the neural activation output values. Each individual neural activation output provides information for a corresponding atomic hypothesis of an evidence function. This hypothesis is that a pattern belongs to a particular class. Each neural output is transformed (1650) through a pre-defined monotonic function into a degree of support in its associated evidence function. These degrees of support are then combined (1680 1690) through an orthogonal sum to yield a single confidence measure associated with the specific classification then being produced by the neural classifier. <IMAGE>
17107370 | Injection molding apparatus comprises a mold with a first part (2) having a number of cavities (3) and a second part (4) having a number of cores (55'). In the closed condition of the mold the cores reach into the cavities for forming an injection molding cavity. In an open position of the mold the cores are entirely clear of the cavities. One mold part (4) has an additional set of cores (5') or cavities which can cooperate with corresponding receiving means (20) of a robot (15) during the time when the other set of cores (5) or cavities cooperate with the other mold part (2) for injection molding the articles. The mold part (4) comprising the additional set of cores or cavities is movable in such a manner that the set of cores or cavities during successive injection molding cycles alternately cooperate with the other mold part and with a robot. Also disclosed is a method for operating such an injection molding apparatus. <IMAGE>
17107399 | The invention relates to a construction including an implement for milking animals using one or more milking robots (15). The implement comprises a rotary platform (1) on which there are provided milking parlours (2) with the rotational speed of the platform (1) being essentially determined by the time required by a robot (15) for connecting the teat cups (9) to the teats of an animal (8) to be milked. In a preferred embodiment of the invention the implement is arranged such that in order to be milked the animals (8) to be milked can set foot on the rotating platform (1) one after the other at intervals of about one minute. <MATH>
17107400 | The invention relates to a construction including an implement for milking animals using one ore more milking robots (15). The implement further comprises a movable floor where dependent on the capacity of the milking robots (15) the speed at which the floor moves is automatically variable or the motion can be halted as the case may be. In a preferred embodiment of the invention the movable floor is designed as a rotary platform (1) where the implement is further provided with at least one milking parlour (2) and a cleaning box (19) for automatically cleaning the teats of an animals (8). <MATH>
17107531 | A pattern recognition system is utilised in a supplementary inflatable restraint (SIR) system to distinguish between deployment and non-deployment events. The pattern recognition system includes dedicated hardware or a microprocessor programmed to perform a neural network simulation utilising crash data in the form of vehicle acceleration data. Training and trial vectors are generated from the data to train and subsequently test the neural network. <MATH>
17107607 | Milking plant for automatically milking animals in a milking parlour comprising a light sensor arrangement (1) for determining the position of the teats of an animal and a robot arm (56) cooperating with said sensor arrangement (1) for automatically connecting teat cups to the teats of an animal. The light sensor arrangement (1) comprises translucent parts (23) through which light for detecting the teats of an animal is radiated and cleaning means (36) are provided for automatically cleaning at least the translucent parts (23) of the sensor arrangement (1). <IMAGE>
17107739 | The invention relates to an implement for automatically milking animals such as cows using a milking robot (7) comprising a robot arm (8) for automatically connecting teat cups (9) to the teats of the animal to be milked. In the above implement according to the invention the robot arm (8) is provided with a hinge construction by means of which at least a part of the robot arm (8) can be swung upwards which part can be locked in the upwardly directed position through locking means. In the upwardly directed position the swivelling part (14) of the robot arm (8) bears against a stop (32) provided on the other part (10) of the robot arm (8). The swivelling part (14) of the robot arm (8) is capable of being swung through an angle of more than 90 DEG to the horizontal. <MATH>
17107898 | An implement for milking animals such as cows comprises a milking parlour and a milking robot (8) for the automatic milking of animals. The implement is further provided with a distance measuring sensor (22) for measuring the distance to the rear side of the animal. By means of this sensor (22) the milking robot (8) can be directed from a rest position into the longitudinal direction of the milking parlour to a start position. In this start position robot arms (37) are moved to under the animal present in the milking parlour while further movements of the animal in the longitudinal direction of the milking parlour have to be followed. <MATH>
17107996 | A navigation system for an autonomous mobile robot within an environment which comprises coded signs at predetermined points comprising means for storing data regarding said environment including data regarding the positions of said coded signs relative to the environment passive vision systems for the image acquisition and automatic recognition of said coded signs a computer for estimating its own position and orientation relative to one of said coded signs and to the environment means for acquiring the location of target positions means for planning a path to be covered within said environment to reach target positions and means for controlling the robot motion based on the stored path data. <IMAGE>
17108304 | In a method of automatically milking animals using a milking robot for automatically connecting teat cups (2) to the teats of an animal respectively disconnecting same therefrom and a milking implement by means of which the milk obtained via the teat cups (2) is discharged to a milk tank (6) there are used sensors (23 - 26) for monitoring the milking process and/or the quality of the milk and/or the health condition of the animals. For the signals supplied by one or more of these sensors (23 - 26) or for further signals deduced from a combination thereof there is defined an average value over a fixed number of animals and/or over a fixed period of time. When upon milking an animal there is obtained a signal having a value that markedly differs from the corresponding average value the sensor/sensors (23 - 26) supplying such a signal is/are regarded as being defective. <IMAGE>
17108511 | A nonvolatile electro-optical read-only memory includes a substrate on which is printed (or otherwise inscribed) a complex symbol or 'label' with a high density two-dimensional symbology a variable number of component symbols or 'codewords' per row and a variable number of rows. Codewords in alternating rows are selected from mutually exclusive subsets of a mark pattern such as a (17.4) mark pattern. The subsets are defined in terms of particular values of a discriminator function which is illustrated as being a function of the widths of bars and spaces in a given codeword. In the illustrated embodiment each subset includes 929 available codewords; that plus a two-step method of decoding scanned data permitting significant flexibility in defining mappings of human-readable symbol sets into codewords. The memory may be used in conjunction with a scanner and a suitable control system in a number of applications e.g. robotic operations or automated microfilm searching. <IMAGE>
17108562 | The invention relates to an implement for automatically milking animals such as cows comprising a milking machine for automatically milking an animal and a milk box including a milking robot (8) for automatically connecting teat cups (53; 54) to the teats of an animal. The milking robot (8) includes a robot arm (31) which in inoperative position is arranged outside the milk box. The implement is furthermore provided with protection means (61) which prevent a person from approaching the robot arm (31) too closely and/or protect this person and/or draw the attention of this person to the fact that this person approaches the robot arm (31) too closely. <IMAGE>
17109131 | A needle sorting device comprises an infeed device which singulates and randomly deposits surgical needles upon a first conveyor for transmission to a processing station. Upon transit one or more cameras to obtain an image of the deposited needles. The image is digitized and the digital signals are transmitted to a control system computer which evaluates the position and orientation for randomly positioned needles and processes the information to obtain data for communication to one or more robot assemblies having grippers. Utilizing the position and orientation data the robot assembly grippers removes selected needles from the first conveyor and transfers each needle to an engagement device located upon a second precision conveyor. This second precision conveyor is provided with additional devices to further orient the needle transferred thereto. Each oriented needle is conveyed by the second conveyor to an automatic swaging station where sutures are automatically attached.
17109140 | A control system for a needle infeed device for automatically transferring needles randomly positioned on an indexing conveyor to an engagement device for subsequent conveyance to a processing location. The needle infeed device comprises one or more robots each having a gripper means for picking and placing the needles in the engagement device. The control system comprises a control device for pausing the indexing conveyor to create a dwell cycle for the infeed device vision tracking apparatus in communication with the control device for imaging needles at one or more predetermined locations on the indexing conveyor and for determining positional and orientation data for each recognized needle during the dwell cycle a memory device for temporarily storing the positional and orientation data received from the vision tracking device and a robot control device for accessing the stored positional and orientation data corresponding to the imaged needles from the memory means and for enabling one of the robots to pick up the imaged needle in accordance with its respective positional and orientation data in order to place the needle in the engagement device. <IMAGE>
17109356 | The disclosure relates to a structure and method for handling and processing wafers in a face down configuration. A robot insertion blade (46) supports a wafer (40) to be processed in a recess (53) having conically sloping wafer holding surfaces (5960) which touch the wafer only at its outer periphery (41). Once positioned in the chamber a set of three transfer fingers (76) with sloped contact surfaces (81) supported from a 'C' shaped support assembly (106) raise the wafer adjacent to a susceptor bottom surface (159). A recess (143) in the face (139) of the susceptor (138) covering a large portion of the wafer is evacuated compared to process chamber pressure and when the differential pressure between the processing chamber and the evacuated recess behind the wafer can support the wafer the transfer finger supports are lower and rotated out from under the wafer and susceptor assembly (106). The susceptor with the wafer attached by vacuum is then lowered to a processing location in contact with shadow rings (125) supported by the 'C' shaped support assembly and opposite a gas distribution plate and manifold (26). <IMAGE> <IMAGE>
17109616 | A Group Exchange Port (GXP) is disclosed which provides an organized technique for passing control of live objects (e.g.; a telephone call a robotic arm flying aircraft etc.) from a first application operating on and processing the object to a second such application. In accordance with the invention a Group Exchange Port is provided where buyer applications register there willingness to accept control of the system and sellers may 'advertise' an object for sale. When a suitable buyer (i.e.; one that has the proper resources for servicing and controlling the active system) is found control of the object is passed from the seller to the buyer. Importantly the GXP requires that control of the object always be maintained by one and only one application that control not be passed to an application which cannot properly service and/or control the system and that an application presently controlling the system does not relinquish such control until a new application accepts such control. The technique allows loosely coupled applications to work with the same object. <IMAGE>
17109676 | A cutter robot (1) used to operate in a horizontal pipe (23) and having a horizontally extending main body (6) a stand means (2 - 5) to support said main body and a head bearing a rotary grinder assembly (16) wherein said head comprises: (i) a motor (15) having an upward output shaft to bear the grinder assembly (16) locked about its end (ii) two holders (11 13) and (iii) two vertically disposed piston cylinders (12 14) which are arranged such that the first piston cylinder (12) connected to the main body (6) has an upward piston rod (12a) and the first holder (11) supported at the end of the upward piston rod (12a) of the first piston cylinder (12) holds the second piston cylinder (14) and the second holder (13) supported at the end of the downward piston rod (14a) of the second piston cylinder (14) holds the motor (15). <MATH>
17109791 | An enhanced reality maintenance system for operating in a hazardous environment employs an environment modeler which creates a computer model of the environment. An environment renderer creates a plurality of images each corresponding to a viewing location and orientation 'viewpoint'. A remotely operated robotics arm is attached at a fixed end to a stationary structure has a utility package such as a video camera attached to a distal end and actuators which move the robotics arm to desired locations within the environment. The position and orientation of of the robotics arm are determined by a position and attitude (P&A) sensing unit. This information is passed to an robotics arm renderer which creates an image from a prestored model of the robotics arm viewed from several different viewpoints. The may be interactively determined as an offset from the current position and orientation of the utility package. Alternative embodiments include an image archive and comparison unit capable of storing images linked to information of the image acquisition retrieving stored images and transforming the images to match the image acquisition parameters. Also another embodiment employs an automated flight planner which chooses a desired flight path based on operator input. The environment robotics arm size shape and motion constraints are analyzed to result in a trajectory which most closely fits the provided path information which would not cause a collision with structures in the environment. This trajectory if acceptable is then automatically executed by a path execution unit. <IMAGE>
17110097 | A robot (12) is provided for manipulating an atomizing device (18). The robot (12) has an arm (16) having a proximal end for coupling to a robot controller and a distal end for supporting the atomizing device (18). The atomizing device (18) is coupled to the source of fluid (20) to be atomized. The coupling includes a first flexible conduit (70) having a first end coupled to the source of fluid (20) and a rotary fluid coupler (80) for coupling a second end of the first flexible conduit (70) to the atomizing device (18). The coupler (80) includes a first portion (64) in which a second portion (66) is rotatably supported. The second portion (66) includes a passageway through which fluid is conveyed from the source (20) to the atomizing device (18). The second portion (66) is locked in place by a spring loaded pin (104) so that it can be easily removed from the first portion (64) to enable the flexible conduit (70) to be replaced easily. <IMAGE>
17110764 | A remaining response time for an elevator car under consideration for assignment to a newly registered hall call is estimated by using a neural network. The neural network or any other downstream module may be standardized for use in any building by use of an upstream fixed length stop description that summarizes the state of the building at the time of the registration of the new hall call for one or more postulated paths of each and every car under consideration for answering the new hall call. <IMAGE>
17111572 | A digital pattern recognition vector processor (10) for use in the parallel processing of at least two input data vectors includes a shifter and buffer (12') for aligning the individual plural components of a first input data vector with the individual plural components of a second input data vector. The aligned data vectors are input to an arithmetic processing unit (20) formed of a plurality of processing elements configured as a single instruction - multiple data processor array for concurrently performing a selected one of a plurality of operations on the aligned pairs of components of the input vectors. The data representing the results of the processor-effected operation is then reconfigured by a data formatting unit (30) to conform the output data vector to the plural component configuration of the input data vectors. <IMAGE>
17111670 | An extraction cartridge (1) for extracting a component from a composition contains a packing composition (12) including a buffer composition (3) diatomaceous earth and absorbent. The cartridge (1) is made by heating each component to assure it is free from contaminants. The diatomaceous earth is sifted to obtain a particular particle size. The cartridge also includes frits and filters (7 11) for holding the packing composition (12) within the cartridge (1). All of the components of the cartridge are selected or processed to assure that no contaminants are leached into the sample being extracted. A processing system (100) automatically processes a plurality of cartridges (1). The processing system which is capable of continuous operation includes a platform (50) a rack (72) for holding the cartridges sample vials (115) and extraction tubes (1). A walking beam conveyor system (250) moves the rack (72) along the platform (50) and a system of robotic arms (40) automatically transfers the sample to be extracted from the sample vial (115) to the extraction cartridge (1) and adds a predetermined amount of solvent into the extraction cartridge (1). The extraction process includes adding a sample into the extraction cartridge (1) waiting a predetermined time adding a predetermined amount of solvent and collecting the solvent in a collection tube (110). The processing system can be controlled by a computer system including a dual microprocessor. <IMAGE>
17111880 | Apparatus and methods which employ a machine learning system to 'learn' the specification for a program from a trace of an execution of the program on a set of test problems. The program is instrumented to produce the trace. Performance is improved by means of a declarative bias which expresses knowledge of the user about the program and constrains the learning system to produce only specifications which are consistent with the declarative bias. The apparatus and methods of the preferred embodiment are employed to learn specifications of views in a data base for a telephone switching system from traces produced by executing the programs which produce the views. Techniques for producing more than one specification and for dealing with views which involve conversions are also disclosed. <MATH>
17111975 | Image processing apparatus is disclosed for segmenting an input image into image portions each containing a single character the apparatus comprising identification logic for identifying connected components in the input image; classification logic including a neural network for determining into which of a number of predefined classes a connected component falls at least one of said classes indicating that the connected component is most likely to be a single character; merging logic and splitting logic for merging and splitting the connected components. The merging and splitting logic and the classification logic are arranged to operate so that the connected components are iteratively merged and/or split and the resulting split and/or merged connected components reclassified by the classification logic until an image segmentation is achieved which meets a predefined criterion. <IMAGE>
17112641 | The present invention provides an interactive control system for controlling the automatic packaging of products in a product fabrication facility said interactive control system comprising a first robotic transfer device and a controller for initiating a time stamp. <IMAGE>
17112643 | The present invention provides an automated apparatus for controlling the automatic packaging of contact lenses in a contact lens fabricating facility which uses robotic transfer devices and a controller for tracking and identifying individual lenses. <IMAGE>
17112669 | The present invention provides an automated apparatus for handling and preparing contact lenses for inspection and packaging comprising a first frame a robotic transfer head (100) a plurality of contact lens carriers (104) a robotic transport fluid supply means a second frame and a controller.
17112678 | The present invention provides an automated apparatus for hydrating a molded hydrophilic contact lens comprising three robotic assemblies and a pick up unit for removing lenses from a mold immersing the lens in a bath removing the lens from the bath and transporting the lens to a further processing station.
17112918 | In apparatus for detecting counterfeit bank-notes an electronic camera (20) forms a digital representation of a small area of the bank-note. The digital image is stored in an image memory (24). The Fourier transform of the digital image is then computed and analyzed to determine if it contains high spatial frequency components and if so the note (14) is identified as counterfeit. The analyzer (30) may use pattern recognition techniques. In a modification Fourier transforms of a plurality of small areas are formed and averaged and the average is analyzed. This invention is particularly suitable for identifying counterfeit bank-notes having regular patterns e.g. of lines or dots therein such as are produced by colour photocopiers or offset lithography printing. <MATH>
17112996 | A natural language processing method by which a sequence of natural language information is analyzed so as to derive a concept represented by the information. In this method the input natural language information is sequentially processed as word by word. At that time the kind of a subsequent word is expected from a currently processed word by using knowledge concerning the word order of words in the natural language information. Thus the processing is performed by eliminating ambiguity in the information on the basis of such an expectation. <IMAGE>
17113194 | A high speed wafer processing apparatus employs two wafer transport robots to move wafers from two load locks past a processing station with gentle vacuum cycling and without pumpdown delays. Both robots alternately transport each wafer from the cassette at a single one of the load locks along a path from the cassette to a transfer position through the process station and back to the cassette while pumpdown or venting of the other (second) load lock is carried out. They then transport the wafers from the second load lock through the process station. A wafer is 'parked' at a transfer or orienting station rather than handed over from robot to robot so that the robots are not both tied up with a single wafer and two or more wafers can move simultaneously along the path. Even for a fast ten second process time work flow proceeds without interruption periodic delay or dead time and three to five minutes are available for venting loading a new cassette and pumpdown. The robots enjoy partial path overlap and operate in bucket brigade fashion without stop. <MATH>
17113354 | The invention provides methods and compositions for identifying pharmacological agents useful in the diagnosis or treatment of disease associated with the expression of a gene modulated by an interleukin 4 signal transducer and activator of transcription IL-4 Stat. IL-4 Stat peptides and IL-4 receptor peptides and nucleic acids encoding such peptides find therapeutic uses. The subject compositions include IL-4 Stat and IL-4 receptor proteins portions thereof nucleic acids encoding them and specific antibodies. The disclosed pharmaceutical screening methods are particularly suited to high-throughput screening where one or more steps are performed by a computer controlled electromechanical robot comprising an axial rotatable arm.
17113513 | A system for mapping absolute acoustic noise intensity in a three-dimensional acoustic noise field and using three-dimensional absolute noise intensities to infer operational or performance characteristics of components or structures within the monitored field. Localized noise sources are extracted using a distant array of transducers and the absolute intensity can be measured even when totally masked by background noise at the transducer locations. The system includes an integrated sensor installation; a neural network detection system algorithm; a zoom system to precisely examine a small region in the steam generator vessel; a fuzzy logic system detection algorithm; and an expert detection system. The signal processing subsystem operates at three different levels of detection. At the top level of detection a trained neural network system monitors the vessel length for any indication of a leak. The proposed approach uses discriminators which do not require any beam-forming of the sensor signals. The presence of a leak and its general location in the vessel is determined using a fuzzy logic expert system. The leak indications are passed to a second level of detection: a beam-formed system which will monitor the indicated portion of the vessel. A third level of detection systematically monitors the tagged locations to determine if a leak is really present remaining on the specific locations to detect a leak above the defined threshold to a high degree of accuracy. The actions to be taken will be controlled by a second fuzzy logic expert interface controller. <IMAGE> <IMAGE>
17113515 | A system for mapping absolute acoustic noise intensity in a three-dimensional acoustic noise field and using three-dimensional absolute noise intensities to infer operational or performance characteristics of components or structures within the monitored field. Localized noise sources are extracted using a distant array of transducers and the absolute intensity can be measured even when totally masked by background noise at the transducer locations. The system includes an integrated sensor installation; a neural network detection system algorithm; a zoom system to precisely examine a small region in the steam generator vessel; a fuzzy logic system detection algorithm; and an expert detection system. The signal processing subsystem operates at three different levels of detection. At the top level of detection a trained neural network system monitors the vessel length for any indication of a leak. The proposed approach uses discriminators which do not require any beamforming of the sensor signals. The presence of a leak and the general location in the vessel is determined using a fuzzy logic expert system. The leak indications are passed to a second level of detection: a beamformed system which will monitor the indicated portion of the vessel. A third level of detection systematically monitors the tagged locations to determine if a leak is really present remaining on the specific locations to detect a leak above the defined threshold to a high degree of accuracy. The actions to be taken will be controlled by a second fuzzy logic expert interface controller. <MATH>
17113623 | An improved active vibration control system (100) using feedback and pseudo-feedforward sensor inputs is provided for solving the problem of random and repetitive active vibration control and noise cancellation in a system. An artificial neural network (110) is used for learning the dynamics of a structure (140) and for providing output signals that follow the state variables of the structure. The neural network includes a plurality of neurons which obtain biasing inputs derived from inputs to sensors (144 149) as well as inputs from the other neurons in the network. Further each neuron obtains a feedback input from itself. Each input to a neuron is weighted using a weighting function derived on-line. The neural network (110) supplies structure parameters and state variables to an optimal controller (120) which derives and provides a control signal to the actuators (114) so as to counteract vibrations and/or noise sensed in the system. <MATH>
17113678 | Apparatus for blow-moulding an article curved in three dimensions comprises two horizontally movable mould parts (1012) which when in contact with each other define a mould cavity (34) curved in three dimensions to match the required article. An extrusion head (68) extrudes a parison (80) of synthetic resin material into the cavity so that it descends towards the lower end thereof. During this process a first air flow is fed through apertures (8486) in a cover (70) and passes through the mould cavity around the outside of the parison (80) to ease the passage of the parison towards the lower end. In addition a second air flow is fed through a nozzle (88) in the extrusion head (68) into the interior of the parison (80) so as to help it descend and also to prevent its distortion as it moves into the mould cavity (34). Thereafter closure members (505258 and 60) which are slidable on but movable independently of the main mould parts (1012) close off the upper and lower ends of the mould cavity and pinch the parison (80) between them their movements being controlled by respective actuators (54566264). Blow-moulding then takes place through the nozzle (88) in order to produce the required article. The mould parts (1012) are then separated. The article remains suspended by the closure members (50525860) and can be grabbed by a manipulator arm or a robot arm and then removed after separation of the closure members (50525860). <IMAGE>
17113810 | Grain defect scanning takes into account a broad set of data representing both wood grain structure and wood grain image to provide a multi-dimensional scan vector for an inspection point with wide variation therein relative to defect types. A library of similarly structured multi-dimensional training set vectors developed during a preliminary training session with known defect types is referenced by multivariate pattern recognition analysis to classify a collection of scan vectors associated with an article under inspection. By statistically matching scan vectors with training set vectors under pattern recognition analysis physical locations on a wood article are identified according to known defect types. <MATH>
17114049 | In an injection timer for a fuel injection system in which control of the timer shifts from feedback control to open loop control when the engine rotation rate is equal to or less than a specific rotation rate a decision is made as to whether or not the operation is at startup time and if it is decision making for the engine rotation rate is canceled and feedback control is maintained even if the engine rotation rate is equal to or less than the specific rotation rate. Because of this in a fuel injection system which is capable of maintaining the pump chamber pressure at a high level even at low engine rotation rates the injection timing device can achieve both an improvement in accuracy of injection timing control and anti-pollution measures at startup. In other words at startup since the decision making for whether or not to switch to open loop is not required a reduction in the accuracy of control due to degradation in the output characteristics of the engine rotation rate sensor is prevented and since the feedback control area is expanded into the low rotation rate range anti-pollution measures are facilitated. <MATH>
17114503 | A pattern recognition system uses a Karhunen-LoÃƒÂ©ve expansion to separate unique characteristics from common characteristics. An approximation using a reduced number of series terms produces a correlation output with a dramatically reduced number of computations. <MATH>
17114795 | A sensor based automated cooking apparatus (2) is provided. A humidity sensor measures the moisture content within a cooking cavity. An output of the sensor is provided to a digital filter (20) to remove noise therefrom before being passed to a feature extraction means (21) which performs a data compression step and extracts salient features relating to the shape of the humidity versus time characteristic. The parameters are analysed by a neural network (22) to estimate a degree of doneness of the food. A controller (24) uses the degree of doneness to estimate the remaining cooking time and appropriate power level. The cooking apparatus (2) then operates in an open loop mode for the remainder of the cooking time using the appropriate power level. <MATH>
17115235 | In many applications for example in a telecommunications system it is necessary to identify a unique data sequence at a high speed serial data interface within one bit period of the complete sequence being received. This pattern recognition is often used in order to synchronise the receiver to the frame timing of an incoming data stream and thus identify the octet boundaries. It is usually required to react to this pattern within one data bit period at the interface in order to synchronise internal counters. A data stream pattern recognition apparatus recognises a predetermined pattern of sequential data within a data stream by including a state machine having at least as many state units connected in series as there are bits in the predetermined pattern the state machine transfers sequentially from state to state on receipt of each bit of the series. <IMAGE>
17116212 | A method and apparatus for training and optimizing a neural network for use in controlling multivariable nonlinear processes. The neural network can be used as a controller generating manipulated variables for directly controlling the process or as part of a controller structure generating predicted process outputs. The neural network is trained and optimized off-line with historical values of the process inputs outputs and their rates of change. The determination of the manipulated variables or the predicted process outputs are based on an optimum prediction time which represents the effective response time of the process output to the setpoint such that the greatest change to the process output occurs as a result of a small change made to its paired manipulated variable. <IMAGE>
17116213 | A method and apparatus for a robust process control system that utilizes a neural-network multivariable inner-loop PD controller cascaded with decoupled outer-loop controllers with integral action the combination providing a multivariable nonlinear PID and feedforward controller. The inner-loop neural-network controller is trained to achieve optimal performance behavior when future process behavior repeats the training experience. The outer-loop controllers compensate for process changes unmeasured disturbances and modeling errors. In the first and second embodiments the neural network is used as an inner-loop controller in a process control system having a constraint management scheme which prevents integral windup by controlling the action of the outer-loop controllers when limiting is detected in the associated manipulated-variable control path. In the second and third embodiments the neural-network controller is used without the integral controllers or the constraint management scheme as a simple PD feedforward controller. <IMAGE>
17117368 | A natural language processing system and method in which in order to achieve a high accuracy of recognition of natural language information a series of natural language information groups is progressively and sequentially recognized with reference to a knowledge base which contains knowledge concerning the types of natural language information to be processed and knowledge concerning restriction in regard to the sequence of units of the series of natural language groups. In the course of the sequential recognition the kind of the object to be recognized subsequently is expected based on the kinds of objects in the series of information groups which have been recognized and a recognition result of the type which coincides with the expected type is delivered as a candidate output. <IMAGE>
17117612 | The present invention provides a method and apparatus for measuring at least one signal characteristic. Initially a set of features is selected which characterize a signal. An intelligent system such as a neural network is trained in the relationship between feature sets and signal characteristics. The selected feature set is then extracted from a first input signal. The extracted feature set from the first signal is input to the trained intelligent system. The intelligent system creates an output signal based on the feature set extracted from the first input signal. This output signal is then used to characterize the input signal. In one embodiment the invention assesses voice quality typically as expressed in MOS scores in a manner which accurately corresponds to the analysis of human evaluators. For voice signals processed by voice coders the present invention provides a measurement technique which is independent of various voice coding algorithms and consistent for any given algorithm. <IMAGE>
17117738 | When information expressed by concept is input to a natural language processing system the form of expressing the input concept is selected by referring to a knowledge base having the knowledge of languages general knowledge and the knowledge of specific areas. In addition the information expressed by the concept is split into individual concepts one natural language expression is selected from among one or more natural language expressions with respect to the split individual concepts and the selected natural language expression is output. In this way information for natural language appropriate for the situation is generated from the same concept. <IMAGE>
17117965 | The method is designed for the optimal management of a unit in an arrangement of N units designed to accomplish a global task operationally split into an arrangement of M elementary tasks which can be executed in parallel using a neural network. The neural network by an iterative procedure determines the variables which code the decision whether or not to use a unit for an elementary task and which satisfy constraints imposed by related use of units to accomplish elementary tasks of a measured quality. Each constraint represents an association of a unit with an elementary task.
17117979 | The process uses a preliminary learning stage (1) during which a neural network is input with data corresponding to a number of visual images of a control mark from which are calculated the inverse of the Jacobean matrix each corresponding to the variation of perception of the robot due to its changing position in three dimensional space. Having trained the neural network to recognise the spatial position of the robot from the visual images the network forms an element of closed loop control during the real time operation of the robot.
17118445 | The automatic welding installation includes a robot arm with an assembly face (13) for welding torches held in a rack (21) and provided with an assembly face (47). The robot arm incorporates a locking/unlocking device (63-65) for welding torches and is provided with means for supply of welding wire to these torches. The installation is characterised by the fact that the torches consist of a part (44) with the assembly face (47) and a movable nose-piece (40) which is connected to the part (44) and can be positionally adjusted by a distance control unit (45). Welding wire is supplied through a guide tube (43) consisting of two parts which are axially slidable relative to one another and are fixed respectively to the nose-piece (40) and the part (44) of the torch.
17118472 | The chassis of the machine (1) supports a fixed supply table with three successive conveyor belts (31419). The belts are able to transfer sachets of blood to evacuation bottles at the other end of the machine. Two stations (420) are provided to read the codes and labels carried by the sachets of blood. They are arranged above the first and third conveyors respectively. The central conveyor includes a weighing unit (16). Two robots (914) are provided for applying labels to the sachets. <IMAGE>
17118735 | A neural network includes a stage for construction of a recursive neural network from objects and relations between these objects by associating to each object the binary output of a neuron pi (t) at a time t: pi (t) = 1 implies that the object belongs to a searched for sub-assembly; pi (t) = 0 implies that the object does not belong to a searched for sub-assembly. A utilisation stage of an interruption sequence to obtain two-by-two object sub-assemblies in or not in relation such that each found sub-assembly cannot be included in a larger one and that one passes from one sub-assembly to another whilst trying to increase size. An initialisation stage is provided for the output and the potential of each neuron such that they verify for each neuron: pi (t) = 1 ui (t = 0) 0 pi (t) = 0 ui (t = 1) = 0. A dynamic recursive running stage is provided for the network. A choosing stage choosing the larger sub-assemblies listed in order of size. <IMAGE>
17118736 | A neural network includes a stage of construction for a recursive neural network from objects and relations between these objects by associating to each object the binary output of a neuron pi (t) at time t: pi (t) = 1 implies that the object belongs to a searched for sub-assembly; pi (t) = 0 implies that the object does not belong to a searched for sub-assembly. A utilisation stage of an interruption method obtains two-by-two object sub-assemblies not in or in relation and to pass from one sub-assembly to another whilst trying to improve the quality of the solution. An initialisation stage is provided for the output and the potential associated with each neuron. A dynamic recursive running stage is provided for the network. A choosing stage selects the best sub-assemblies listed by comparison with the solution quality. <IMAGE>
17118909 | The method concerns generation of a trajectory on a workpiece surface for a took operated by a robot. It consists of producing a trajectory model consisting of links readjusting the model and determining the trajectory points by means of the readjusted model. The method is characterised by inclusion of the following additional steps (a) visual check of surface irregularities; (b) indication of the points demarcating the localities with surface irregularities; (c) projection of the demarcation points onto the trajectory; (d) correction of the model by inclusion of the links defined by the demarcation points. <IMAGE>
17119000 | The method comprises the steps of storing a representation of a target to be replaced with a stored model in the images and storing a number of successive images of a video sequence in a buffer memory. The target is searched in the stored images by pattern recognition until it is found with reliability in at least one of the stored images. Reverse and forward predictions as to the location of the target are carried out in the stored images which precede and follow the image where the target is found. The predictions are based on an evaluation of global changes of the stored images whereby precise identification of the location of the target in a particular one of the images is achieved even when only part of the target is available within the particular image. The target in the video images is replaced with a respective representation of the model.
17119984 | The device includes a correlation device (1) which provides correlation between the received signal and different types of possible signals. A neural network (2) operates on the correlation coefficients and is trained according to application of the coefficients at the input. The correlation coefficients correspond to the carrier of the received data signal. The network provides the data recognised with correlation performed e.g. over the duration of two to five symbols.
17120597 | The tool includes a frame (1) designed to be secured to the wrist of a robot and an active portion (3) cooperating with the frame via pneumatic jacks (8) which ensure flexible and precise adaptation of the movement of the tool to the shape of the seal. The active portion is jointed to an axis (5) on the frame at right angles to the direction of the force exerted on the seal during its placement. Lateral position of the active portion is maintained by rollers.
17120807 | Methods and apparatus for constructing a classification weights matrix for a pattern recognition system are provided which enable large system feature sets to be reduced and yield at least the same level of performance achieved using the large feature set. Methods and apparatus are also described for determining (evaluating) the classification efficiency of selected subsets of a given feature set. Further aspects of the invention are directed to: (a) methods and apparatus for constructing reduced element classification weights matrices utilizing a genetic search process to find the subset having a maximum classification efficiency; and (b) pattern recognition systems (including in particular character identification systems) which utilize classifiers constructed in accordance with the aforementioned aspects of the invention to actually perform pattern recognition. <IMAGE>
17121065 | The installation includes a conveyor carrying objects to be painted such as vehicle shells with spray jets (5a-5i) supplied with the paint product. Each jet is supplied with paint from a reservoir (6) with a piston (7) controlled by an electric stepping motor (8). The stepping motors (8) are numerically controlled by a robot. The position of the piston within the reservoir is controlled in conjunction with a measurement of the position of the vehicle shell as it moves along the conveyor. A specific relationship represented by a graph is used to determine the piston position in relation to the vehicle position and the speed at which the conveyor is travelling.
17121119 | The sorter consists of a conveyor (2) which carries the articles (E) to be sorted past a robot-controlled sorting post (3) where they are directed into appropriate containers (4). The sorting post comprises at least one robot arm (9) with a gripper (10) an artificial eye (8) which determines the position of articles on the belt and partially recognises their nature and a complementary detection system (12) with one or more sensors to complete the identification of the articles. The data processing unit (15) processes the information from the artificial eye and sensors and causes the robot arm to pick up selected articles and drop them into the containers (4). The robot arm is of variable geometry and the data processing unit has a computer which can recognise objects and their positions from the information provided and direct the arm to pick them up.
17121556 | The process is based upon the measurement of a number of points (9) on the battery (10) in order to find the true and precise position in which such battery is lying. These values are compared with reference values obtained in a computer and are visible on a screen (3) all data relating to every battery being provided thereby allowing path shifts to be calculated to be able to correctly position the battery in the appropriate location for welding flaring and elbow insertion. The measurement is made by a special gauge (5) whereas the operations are carried out by a robot (1) whose arm (12) is fitted with a grip to and from which specific tools (6) (7) and (8) can be coupled for flaring insertion and welding to take place as appropriate. The robot (1) arm (12) is fitted with a resilient wrist member that allows minor shifts of the grip as such to be offset. <IMAGE>
17122654 | The transmitter location method uses a multi-channel receiver (11) within each of a number of spaced stations (1) for detecting all locally received signals for the full frequency range as digital signal samples within a signal parameter space. The digital signal samples are automatically grouped into signal segments via a pattern recognition programme (12). and the similar signal segments for different stations combined for goniometric location of the required transmitter.
17123019 | There is described a robot for welding motor-vehicle bodies or subassemblies thereof provided with a head for carrying out wire resistance seam weldings. <IMAGE>
17123268 | There is disclosed a method for the plasma arc welding of corrugate membranes which can prevent a welding failure from occurring around the corrugate portion. In this welding method NC data for robot control are modified so as to gradually change a torch angle around the R portions at a rate not greater than the maximum angular velocity and increase a welding speed around the R portions of foot regions of corrugate portions 1B and 2B and the R portion of an apex 22 before a welding torch 12 reaches the R portions. Three parameters are prepared for determining the deformation of the corrugate portions 1B and 2B in terms of height width of the foot regions and the swell of the trunk portion. Data indicative of the height and foot width of the corrugate portion measured by a laser displacement sensor 15 are compared with standard corrugation NC data and the NC data for robot control are modified to correct the height foot width and swell degree thereof by utilizing the parameters. <MATH>
17123305 | The invention relates to a system for transferring a robot. The system comprises a running track (12) formed of a pair of rails (1416) on floor level a protective cover (18) covering the running track and consisting primarily of a horizontal middle part (26) parallel with the running track and downward bent edges (24) a robot carriage (20) transferable along the running track above the protective cover a transmission chain (30) having its one end (34) which is movable connected to the robot and means (4044) for connecting the transmission chain (30) to the robot (10) mounted on the robot carriage (20). The system according to the invention is characterized in that the transmission chain (30) is fitted in lying position under the protective cover (18) into the space between the rails (1416). According to one advantageous embodiment the means (4044) for connecting the transmission chain (30) to the robot (10) comprise a labyrinth channel (44) leading from the inside of one rail (16) outside the robot carriage (20). The labyrinth channel goes from the transmission chain over the rail (16) and under the edge (24) of the protective cover (18) outside the robot carriage. <IMAGE>
17124712 | Synapse can be formed from a smaller number of elements in a low-power semiconductor device which realize a highly integrated neural network. Precise modifications of synapse weighting become possible and a neuron computer chip of a practical level can be accomplished. The semiconductor device includes a first electrode for charge injection connected to a floating gate through a first insulating film; a second electrode for applying programming pulses connected to the floating gate through a second insulating film and a MOS transistor using the floating gate as its gate electrode wherein the charge supplied from the source electrode of the MOS transistor sets the potential at the first electrode to a predetermined value determined by the potential of the floating gate and charges are transferred between the floating gate and the first electrode through the first insulating film by applying a predetermined pulsating voltage to the second electrode. <IMAGE>
17125296 | Apparatus (50) for motion detection and tracking of objects in a region for collision avoidance includes a signal transmitter (52) which provides first and second detection signals for at least partial reflection by an object located in a spatial region. The apparatus further includes a signal receiver (66) for receiving the deflected first and second detection signals corresponding to first and second object parameter data signals. The apparatus further includes a Fourier transform circuit (92) for receiving the first and second object parameter data signals and providing first and second Fourier transform object parameter data signals. The apparatus further includes a probabilistic neural network (120) for receiving and sorting the first and second Fourier transform object parameter data signals without the use of a priori training data.
17125366 | A method and apparatus for classification and tracking objects in three-dimensional space is described. A machine vision system acquires images with a video camera (2) from roadway scenes (6) and processes the images by analyzing the intensities of edge elements within the image. The system then applies fuzzy set theory to the location and angles of each pixel after the pixel intensities have been characterized by vectors. A neural network interprets the data created by the fuzzy set operators and classifies objects within the roadway scene (6). The system also includes a tracking module (22) for tracking objects within the roadway scene such as vehicle by forecasting potential track regions and then calculating match scores for each potential track region based on how well the edge elements from the target track regions match those from the source region as weighted by the extent the edge elements have moved.
17125581 | A pattern recognition method comprises the steps of: (a) dividing a recognition object region of an input pattern into N region allocating divition region numbers to the N regions to form N division regions; (b) calculation a feature quantity of each of the N division regions in accordance with a predetermined criteria and generating a feature vector comprising the N feature quantities as the elements; (c) picking up largest or smallest element among the N elements of the feature vector making up a first feature set comprising one division region number corresponding to the largest or smallest element picked up then picking up two elements which are the largest and second largest elements or the smallest and second smallest elements making up a second feature set comprising the two division region numbers corresponding to the two elements and making up an (N-1)th feature set comprising the (N-1) division regions numbers picked up in the same way so as to make up (N-1) feature sets in total; and (d) referring to a dictionary in which feature sets obtained by executing in advance the steps (a) to (c) for various mode patterns and the category names of the model patterns are recorded obtaining the similarities of the feature sets of the input pattern with the feature sets in the dictionary for every category name and determining the category name for which the similarity is the greatest as the category name of the input pattern. The time taken for recognition can be shortened and the recognition rate can be improved. <IMAGE>
17125672 | A classification neural network (160) for piecewise linearly separating an input space to classify input patterns is described. The multilayered neural network (160) comprises an input node (162) a plurality of difference nodes (164) in a first layer a minimum node (170) a plurality of perceptron nodes (166) in a second layer and an output node (168). In operation the input node (162) broadcasts the input pattern to all of the difference nodes (164). The difference nodes (164) along with the minimum node (170) identify in which vornoi cell of the piecewise linear separation the input pattern lies. The difference node defining the vornoi cell localizes input pattern to a local coordinate space and sends it to a corresponding perceptron which produces a class designator for the input pattern.
17125914 | An integrated automated manufacturing system for finishing individual garments is provided. The system includes a conveyor (12) a fixture (24) constructed for movement on the conveyor (12) a form (58) for holding a garment for finishing in a predetermined fixed orientation relative to the fixture (24) and finishing stations (70) to which the conveyor (12) carries garments mounted on the fixtures (24). The fixture form (58) can be inflated to a 3-D form and the finishing station (70) can include robot manipulated tools apply chemical or mechanical finishes etc. A computer (91) integrates the operation of the system receiving information from the operator about the physical characteristics of the garments and the finishing steps to be performed.
17125928 | A computerized method and system for the radiographic analysis of bone structure. Techniques include texture analysis for use in quantitating the bone structure and risk of fracture. Texture analysis of the bone structure incorporates directionality information for example in terms of the angular dependence of the RMS variation and first moment of the power spectrum of a ROI in a bony region. The system includes using dual energy imaging to obtain measures of both mass and bone structure with one exam. Specific applications are given for the analysis of regions within the vertebral bodies on conventional spine radiographs. Techniques include novel features that characterize the power spectrum of the bone structure and allow extraction of directionality features with which to characterize the spatial distribution and thickness of the bone trabeculae. These features are then merged using artifical neural networks in order to yield a likelihood of risk of future fracture.
17126959 | A preprocessing circuit (12) receives signals representative of a current (I1) circulating in a primary winding (1) and of a current (I2) circulating in a secondary winding of a transformer (T). The signals representative of currents are used to calculate the values of a through current (Ir) and a differential current (Id). The preprocessing circuit performs a spectral analysis and provides a neural network (13) with signals representative of the fundamental component of the through current (HIR) of the fundamental component of the differential current (H1D) of the second harmonic (H2D) and of the fifth harmonic (H5D) of the differential current. The neural network identifies fault conditions and normal operation states and supplies a triggering and/or alarm signal to an output when a fault condition is detected.
17127247 | The process applies to the fabrication of any type of footwear requiring only three operators. The plant includes two conveyor belts (23 24) in continuous closed cycles one carrying the lasts (68) and the other one carrying the soles the belts crossing each other at different points the first belt over the second belt. In certain sectors of both belts (23 24) loops are provided to adjust the size to drying or waiting times so that a same robot can carry out various operations. At the points where are carried out works on the shoe the shoe support corresponding to the conveyor belts (23 24) is stopped. In the process a robot (27) places the inner soles on the last (68) the latter carrying inside a plurality of data concerning the model and number for the right foot and left foot the sole and other data; another operator mounts the toes the heels and the shanks and rotates by 90 DEG the shoe support (23) for its introduction into the heat oven (31). Other robots are used respectively to emboss the shoe card the upper apply adhesive both to the sole and the shoe and a last operator joins the sole to the shoe. <MATH>
17127938 | The invention relates to a key making machine that automatically extracts characteristics of an object key without human intervention. An object key (32) is automatically aligned key characteristics extracted and compared with known key manufactures' information stored in memory an appropriate key blank (78) in a robotically accessible inventory (82) is selected cut deburred and automatically dispensed to the customer.
17128267 | A method and apparatus for applying a gasket strip to a substrate. An application head guided by a controlled robot applies the gasket strip to the substrate and cuts the strips to the desired length as they are applied. The application head applies as many strips in as many positions as necessary to form the desired gasket pattern.
17128450 | The invention concerns a method for the numeric control of machines with several shafts in particular machine tools and robots used to compensate for inaccuracies occuring when the shafts are reversed changing frictional conditions as well as slackness and torsional effects being compensated for by frictional precontrol. Reference rpm values (nref) are corrected by injecting for each shaft a correction pulse (ncorr) at quadrant transitions thus causing a change in direction the correction pulse having an acceleration-dependent injection amplitude [na(a)] and a constant decay time (T). The last two parameters are determined manually for the particular machine or in a further development learnt automatically by a self-learning system in the form of a neural network (NN).
17129415 | A control system which is arranged adjacent to a robot mechanical unit and on which maintenance work can be easily carried out. The control system is constituted by a first unit (1) and a second unit (2) and the first unit (1) mainly contains components each having a low maintenance-demanding property while the second unit (2) mainly contains components each having a high maintenance-demanding property. Further the first unit (1) and the second unit (2) are connected such that they can be mechanically and electrically separated from each other with ease thereby making it possible to effect replacement unit by unit. <MATH>
17129691 | An optical vector multiplier can perform linear algebra calculations by using electro-optical modulators of sandwich-type construction or in liquid crystal fields such as occur inter alia in the case of neural networks. It can calculate linear algebra operations as rapidly as possible although the matrix is represented by slow liquid crystal fields. In addition it can also use the transposed matrix to calculate the vector product of two vectors and store the resultant matrix of the vector product directly in the region of the matrix modulator cells. To this end two rapid electro-optical modulators of sandwich-type construction representing a vector are disposed offset by 90 DEG and a matrix-shaped optical modulator that represents the matrix follows this arrangement. The vector modulator arrangement that is offset by 90 DEG can form the vector product of two vectors the result being determined by a detector matrix whose detectors are located on the matrix modulator of each modulator cell. Thus the information can be stored locally there and processed.
17130005 | A thread feeding buffer for feeding a fibre thread (15) from a magazine roll (14) to a feed apparatus at a robot arm which is freely movable in the room. The thread feeding buffer comprises thread brake means (1619 20) and at least one movable thread guide (17) on which a thrust force is acting. The thread is running from the magazine roll (14) via the brake means (1619 20) through the thread guide (17) and further on towards the feed apparatus in such a way that the thrust force acts for creation of a thread buffer between the brake means and the feed apparatus which buffer is variable in length.
17130342 | An apparatus for picking up and transferring trays from at least one sorting station (A) to destination stations (B) said sorting station (A) including a collecting surface for receiving a set of trays arranged side by side and containing different objects and/or different categories of objects. The apparatus is remarkable in that it comprises at least one gripper robot (3) moving along a guide path (2) extending along the collecting surface for individually picking up trays therefrom and selectively transferring them to the various destination stations (B). The apparatus is useful in a variety of industrial fields such as for boning trimming and cutting meat.
17130572 | An apparatus and method for a passively Q-switched microlaser (10) for producing high-peak-power pulses of light of extremely short duration are disclosed. The apparatus comprises a gain medium (12) and saturable absorber (14) disposed within a laser cavity (16 18). When the cavity (16 18) is pumped the saturable absorber (14) prevents the onset of lasing until the inversion density within the cavity (16 18) reaches a critical value. The length of the cavity (16 18) the material parameters and the reflectivities of the mirrors (16 18) are selected such that pulses of duration less than about 1 ns and of peak power in excess of about 10 kW are obtained. The invention has application in high-precision optical radar nonlinear optics micromachining microsurgery robotic vision and other technologies requiring high-peak-power laser pulses of extremely short duration.
17130724 | A neural network has a plurality of network units and a plurality of network connections which connect each network unit to one or more other network units. Each network unit has control parameters in the form of an associated threshold value and/or signal distribution when a signal is supplied to other network units and supplies a signal to the output in response to a comparison between said threshold value and a signal received on the input. One or more network units serve as network inputs which supply an output representation in dependence on the sensed parameters applied to the network input. The network has associated with it sensor units which register changes in the conditions under which the network works and the control parameters of the network units are regulated in dependence on this.
17130806 | The invention relates to measuring loads directed to structures (1) and particularly to a method for measuring the weight of a vehicle. In the said method detectors (6) particularly strain gauge detectors measuring the deformation of the structures are attached to the frame parts (2) of the said structures most advantageously in the vicinity of the points of support. According to the invention the measurement signals obtained from the detectors (6) are preprocessed by means of a predetermined neural network so that from the output layer of the network there are obtained the loads directed to desired spots in the structures and that the neural network is in advance trained with test loads to process the measurement signals from the said detectors.
17131251 | A method of detecting the contents of earth in agricultural crops such as beets by measuring the natural gamma -radiation of the earth the counting number of the measured gamma -radiation being compensated for differences in the types of earth. Merely by correcting for the contents of the earth of humus earth it is possible to simplify the measuring at the same time as the degree of inaccuracy is reduced. According to the invention the gamma -spectrum is analyzed by means of a neural network. In this manner much more of the data contained in the spectrum is utilized and it turned out that the degree of inaccuracy can be at least halved in this manner.
17131268 | The invention relates to a process for pattern recognition using processes comprising recognition algorithms in a multiprocess environment and in a distributed data base the data pattern consisting of objects links for connecting objects and attributes for writing. The writing reading and detection of objects links and attributes as well as the generation opening closing and destruction of data bases are performed by data access functions. The recognition algorithms have no knowledge concerning the implementation of the data storage. According to the process of the invention a predetermined number of ports for reading input data and writing output data are attributed to each process and the exchange of data between processes is performed implicitly so that parts of the multiple data bases are sent or received by calling up data access functions.
17131470 | First and second robots (R1 R2) are placed apart from each other on a track (2) and caused to grab a component on supply conveyor lines (SP1 SP2) by hand at respective positions. Then the robots (R1 R2) are moved to approach each other on the track (2) and stopped at positions where they are closest to each other. The two robots (R1 R2) are caused to select and grab a hand on a rotary hand placing table (4) and are switched from a state that a two-arm-cooperation mode is released to a state that the mode is put into effect by means of a robot control device. Then the assembly job on a common assembling table (TB) is performed. <IMAGE>
17131489 | In a construction including at least one implement for milking animals such as cows this implement comprising a milking robot (6) provided with teat cups (9 10). At least a number of these teat cups (9 10) are movably connected by means of movable arms (25 to 28) to a robot arm (7) and also capably of free motion to the movable arms (25 to 28) with the aid of pulling elements (32) such as cables or cords. The teat cups (9 10) are connectable both simultaneously and one after the other to the teats of an animal to be milked.
17132131 | The flour yield protein content and bulk density of cereal kernels can be determined by producing images of the cereal kernels at least one colour parameter and/or at least one geometric parameter are determined for the cereal kernels and input signals to a neural network are produced by means of the colour parameter and/or the geometric parameter. If the neural network is trained in some suitable manner it can determine the flour yield protein content and bulk density on the basis of the input signals.
17132315 | Text may be converted to audible signals such as speech by first training a neural network using recorded audio messages (204). To begin the training the recorded audio messages are converted into a series of audio frames (205) having a fixed duration (213). Then each audio frame is assigned a phonetic representation (203) and a target acoustic representation where the phonetic representation (203) is a binary word that represents the phone and articulation characteristics of the audio frame while the target acoustic representation is a vector of audio information such as pitch and energy. After training the neural network is used in conversion of text into speech. First text that is to be converted is translated to a series of phonetic frames of the same form as the phonetic representations (203) and having the fixed duration (213). Then the neural network produces acoustic representations in response to context descriptions (207) that include some of the phonetic frames. The acoustic representations are then converted into a speech wave form by a synthesizer.
17132470 | A system and method for classifying vehicles based on the sound waves produced by the vehicles are disclosed. Analog sound pressure levels are input into the system and converted to digital sound pressure levels by an analog to digital converter (22). A spectral analyzer (24) converts the digital sound pressure levels into a power spectrum. Fuzzification functions are applied to the power spectrum by a dimension reducer (26) to produce a characterizing vector that characterizes the power spectrum. A neural network (28) then classifies the vehicle based on the characterizing vector.
17133937 | An apparatus for automatically positioning electronic die within temporary packages to enable continuity testing and the like between the die bond pads and the temporary package electrical interconnects is provided. The apparatus includes a robot having a programmable robot arm with a gripper assembly die and lid feeder stations a die inverter and a plurality of cameras or image producers. The cameras take several pictures of the die and temporary packages to precisely align the die bond pads with the temporary package electrical interconnects. A predetermined assembly position is located along a conveyor that conveys a carrier between a first position corresponding to an inlet and a second position corresponding to an outlet. The die a restraining device and temporary package are assembled at the predetermined assembly position and tested for continuity therebetween. The apparatus further includes a fifth camera which locates the die at a wafer handler. The apparatus has a control mechanism including a microprocessor and associated program routines that selectively control the robot arm (i) to move the gripper assembly to the lid feeder station to pick up a lid (ii) to move the gripper assembly along with the lid to pick up the die following photographing by the rough die camera (iii) to move the gripper assembly along with the lid and the die to a position to be photographed by the fine die camera and (iv) to move the lid and the die to the predetermined assembly position located along the conveyor. The method and apparatus may also be used for disassembly.
17134408 | The invention proposes a digital filter that can be adapted to have appropriate filtering characteristics based on the signal being filtered. The invention uses a neural network (26) to adjust coefficients of a digital filter (20 22) depending on whether a digital audio input signal (11) is more periodic or more aperiodic. If the digital audio input signal is more periodic the coefficients will configure the digital filter so that the filter has characteristics of an analog brickwall filter. Whereas if the digital audio input signal is more aperiodic the coefficients produced by the neural network will configure the digital filter to have more characteristics of an interpolation filter. The neural network is trained to recognize certain periodic and aperiodic signals and to produce digital filter parameters preferably polynomial coefficients correspondingly. The coefficients are selected to respond to the pure or blended periodic and aperiodic features of certain archetypal input signals.
17134750 | Pharmacological agents active at the level of gene transcription are identified in high throughput drug screening assays. The methods involve combining a labeled transcription factor a nucleic acid coupled to a ligand a candidate pharmacological agent and a receptor immobilized on a solid substrate such as a microtiter plate filter or bead. The nucleic acid has at least that portion of a nucleotide sequence naturally involved in the regulation of the transcription of the gene which is necessary for sequence-specific interaction with the transcription factor. The resultant combination is incubated under conditions whereby the receptor is bound to the ligand and but for the presence of said candidate pharmacological agent the transcription factor is sequence-specifically bound to the nucleic acid. Unbound transcription factor is then removed or washed from the solid substrate and labelled sequence-specifically bound transcription factor is detected. Incubates which include candidate agents which alter transcription factor binding deviate from control incubates in terms of label signal - typically binding is disrupted and the signal is diminished. In a preferred embodiment the entire process is performed by a computer-controllable electromechanical robot with an axial rotatable arm.
17135074 | The present invention is for means and method for conveyance of individual objects. One object of the invention is to by using the invented transportation device sort individual objects into common groups which objects may be e.g. books which are returned to a library. The device comprises a conveyor having a conveyor belt (3) onto which there is a pick-up device preferably a robot which may be both turned and tilted forwards.
17135898 | The invention relates to a semiconductor device with which input signals can be weighted and the weighted input signals can be summed and which in conjunction with a neuron can be used for example as a synapse in a neural network. The device comprises a number of switched capacitances with a common capacitor plate formed by a surface region (3) in a p-type substrate (1). The region (3) is connected to the inverting input of an amplifier (11) whose + input is connected to a reference voltage and whose output (12) supplies the summed output signal. The output (12) can be fed back to the input (3) via switch S. The other plate of the capacitances is formed by an electrode (6a 6b 6c) which can be switched between a reference voltage and an input source. The weight factors are stored in the form of electric charges on a floating gate (5a 5b 5c) which is provided between each input electrode (6) and the surface region (3). During operation the input signals are each converted into a depletion charge in the surface region (3) whose value is dependent not only on the input signal but also on the charge on the associated floating gate. The sum of the depletion charges is subsequently stored in an output capacitance (13 3) and read out by means of the amplifier (11).
17135978 | A driving unit comprising an electric motor and a reduction gear unit perferably intended for an industrial robot. A gear case (11) supports a motor (10) with a shaft (12) extending into the gear case and provided with a bevel pinion (13). An intermediate shaft (15) is rotatably journalled with two bearings (16). On the intermediate shaft are fixed a larger bevel gear (14) and between the bearings a smaller cylindrical gear (17). An output shaft (20) provided with a larger cylindrical gear (18) is rotatably journalled and parallel with the intermediate shaft (15). The gears are arranged such that the bevel pinion (13) is in engagement with the larger bevel gear (14) and the smaller cylindrical gear (17) is in engagement with the larger cylindrical gear (18). The motor shaft (12) is oriented approximately perpendicular to the output shaft (20).
17136095 | A weld controller utilizes a neural network to compute power factor of a secondary circuit of a welding transformer supply power to a workpiece through a pair of welding electrodes. Phase controlled switches supply power to the transformer and the neural network uses the phase angle at the time of energization of the switches and the length of time that the switches conduct to compute the power factor. The computed power factor is compared with previous computations of power factor online and any changes are interpreted as changes in resistance of the secondary circuit. This provides a measure of contact wear and the weld controller can compensate for these changes by increasing weld power. The neural network is adaptable for use with other types of control systems.
17136417 | A dosimetry method and associated apparatus characterized by the steps of storing information in a three-dimensional optical memory element (20) then exposing the optical memory element to neutron or other high LET radiation to alter the information stored in the optical memory element as a function of the radiation to which the optical memory element is exposed and then retrieving the altered information from the optical memory element. In a preferred embodiment subsequent analysis of the altered information uses a neural network computer apparatus (30). The altered information is used to provide a measure of both the radiation dose and energy. The optical memory may be a 3-D ORAM (20) with a volume of a transparent polymer doped with a light sensitive chemical and in particular spirobenzopyran. Also a spectrometer (40) for monitoring neutron and other types of radiation an electronic dosimeter (50) for providing real-time monitoring of radiation exposure and associated methodologies are all based on use of an optical memory element.
17137006 | A system which performs a plurality of independent analysis procedures simultaneously possibly involving differing types of tissues and differing process steps comprising a robotic arm (10) which may move the different tissue samples among a plurality of process stations (13) and a processor (15) which may select the next tissue sample to move when to move it and where to move it to. The processor may direct the robotic arm to interleave the differing process steps adjust the process steps for conflicts and optimize the order in which samples are moved. The processing stations may be disposed in a set of grid locations (12). The processing stations may comprise workstations for performing individual steps of the tissue assay procedures such as solution trays. The processor may comprise a graphic interface by which an operator may specify the process steps may monitor the progress of ongoing procedures or override the determination of what process steps to perform.
17137487 | A method for supervision of a neutron flux detector in a nuclear reactor comprising a plurality of neutron flux detectors. During a learning phase connection weights of a neural network are determined which network comprises at least one input layer (31) and one output layer (33). The input layer comprises a number of processing elements adapted to receive a number of input signals (S(t) - S(t-49 DELTA t)) and the output layer comprises a number of process elements adapted to deliver a number of state signals (N1 N2 N3 N4). The determination of the connection weights is done by supplying to the network a plurality of sets of input signals with known state signals by comparing the state signals calculated by the network with the known state signals and by successively correcting the connection weights to reduce the deviation between the known and the calculated state signals. During a supervision phase the neural network is supplied with input signals corresponding to measured values at different times from the supervised detector and based on the connection weights determined during the learning phase the state signals are calculated. In dependence of the calculated state signals and the state signals of a number of selected reference detectors it is determined whether the detector is defective.
17137961 | A device for distributing resources of a given physical network among logical links by subdividing physical link capacities into logical links using an algorithm. The device comprises a first neural network in which one part of the algorithm is implemented and a second neural network in which a second part of the algorithm is implemented said two neural networks interworking to complete logical link capacities. Furthermore a method for distributing resources of a given physical network among logical links by subdividing physical link capacities into said logical links is provided. More specifically the method involves the use of a first neural network in which one part of an algorithm is implemented and a second neural network in which a second part of an algorithm is implemented said two neural networks interworking to compute logical link capacities so that the operation of the physical network given an objective function is generally optimized according to the objective function.
17138320 | Nematophage agent intended to combat nematodes of the Meloidogyne Heterodera and Ditylenchus Myceliophagus genus characterised in that it is selected within a group of six strains of Arthrobotrys conoides Drechsler (42A 42A' 42B 42Br 42T and 42Vl deposited at the national collection of cultures of micro-organism (Institut Pasteur) under the numbers I-1425 to I-1430 and application process consisting in incorporating the nematophage agent into the ground wherein the cultures are grown by means of grains which have been seeded previously with the inoculum of the nematophage agent.
17138390 | A windshield assembly system for assembling windshield assemblies (12) for vehicles includes a conveyor (20) for delivering at least two plies (14 16) of glass to an assembly station a first robot (70) for lifting one (16) of the two plies (14 16) from the conveyor a second robot (76) for gripping and removing at least one adhesive sheet (18) from a stack of adhesive sheets and placing the removed adhesive sheet adjacent the other one (14) of the two plies whereby the first robot (70) places the one of the two plies adjacent the removed adhesive sheet (18) to assemble the windshield assembly.
17138459 | In a construction including an implement for automatically milking animals such as cows there are one or more milking boxes (1) with one or more milking robots for automatically connecting teat cups (18) to the teats of the animals. In addition the implement includes a detector (10) for determining the position of the teats. This detector (10) is disposed on a separate robot arm construction and is constructed in such a manner that the detector beams can be at different angles with respect to the teats of the animals to be milked.
17138460 | In a construction including an implement for automatically milking animals such as cows there are present one or more milking boxes (1) having one or more milking robots for automatically coupling teat cups (18) to the teats of the animals. During milking milk tubes (27) connected to the teat cups (18) are freely movable in such a manner over or at a slight height above the floor of a milking box (1) that the teat cups (18) can follow movements of the animal with a slight resistance.
17138482 | Apparatus for cleaning the heads of electrical welding robots the heads including a gas casing and an electrical contact nozzle. According to the invention the apparatus includes an open vessel (1) which has connected thereto one or more ultrasonic generators (2 3) which function to generate ultrasonic waves in a liquid (4) contained in the vessel. The vessel has mounted therein a rotary device (18) which is located beneath the upper surface (5) of the liquid.
17138525 | A method for automatically operating a robot within an enclosed area (A) comprising the steps of: 1) providing a boundary (1) along the perimeter of the working area the said boundary being detectable by a proximity sensor; 2) providing boundaries (2 3) along the perimeter of each area enclosed in the working area in which it is desired that the robot should not operate the said boundaries also being detectable by a proximity sensor; 3) providing a proximity sensor positioned on the robot; 4) providing processing means connected to the said proximity sensor and receiving an input therefrom; 5) providing location means on the said robot (5) to determine the coordinates of the robot relative to an arbitrary origin at any specific time; (A) providing direction finding means; (B) providing memory means to store values generated by the said processing means and optionally by the said location means; (C) causing the robot to move along each of the boundaries provided around or within the said working area to detect the said boundaries and to memorize their shape and to store in the memory means values representative of the coordinates of the said boundaries relative to an arbitrary origin thereby to generate a basic map of the working area; (D) when the robot is to operate within the said area: (a) causing the robot to start from a starting point having known coordinates within the basic map of the working area; (b) continuously determining the coordinates of the robot by analyzing data obtained from the location means and by detecting the vicinity of a boundary; and (c) correcting the actual position of the robot on the basic map by comparing the calculated and the actual coordinates of each detected boundary.
17139413 | A virtual reality or telereality (teleexistence) system which displays to an operator the changes in force senses caused by the variation of flow resistance of an electrorheological fluid by making the flow resistance which is varied in response to the intensity of the electric field applied to the electrorheological fluid cooperated in real time with an image (virtual world) generated by a computer or a really existing world (telereal world) connected through the intermediary of a robot. <IMAGE>
17139732 | The invention proposes an actuator in the form of a helical spring (S). The helical spring has an S-shaped cross-section (P) and is formed in such a way that the lower edge (R2) overlaps the upper edge (R1) of an adjacent spring turn (W). The spring can be curved and compressed by tension cables (2) guided on it through eyes (OE) and released again preferably by other cables guided in loops around the overlapping edges. In addition there are blocking means in the form of adjusters (SG) making it possible deliberately to block adjacent spring turns. By the suitable application of tension and if necessary pressure together with the blocking means it is possible to give the actuator of the invention any shape. Fields of application are in office or service robots for use in office or domestic environments or low-cost production robots.
17140448 | A telescoping robotic arm (20) for temporarily supporting energized power lines (10 12) to enable repair or replacement of transmission poles crossarms insulators and the like. The robotic arm (20) is connectible to the boom (22) of the service vehicle (24) and is operable by remote control. The arm (20) includes a boom adaptor sleeve (26) for receiving the upper end of the boom (22) a frame (28) pivotably coupled to the boom adaptor (26) and at least one telescoping arm (36) coupled to the frame (28) and adjustable between a retracted position and an extended position coaxil with the frame (28). An insulator stack (42) and conductor holder (44) are mounted on each of the telescoping arm (36 38) and the frame (28) for releasably engaging a corresponding energized conductor (10 12). The angular position of the frame (28) relative to the boom adaptor (26) is adjustable to permit levelling of the robotic arm (20) irrespective of the boom angle. In one embodiment of the invention the robotic arm (20) is capable of engaging and supporting both transmission lines (10) supported at the upper end of a transmission tower or pole and distribution lines (12) supported by a lower crossarm (18) directly underneath the transmission lines (10).
17141236 | The invention relates to a construction including an implement for milking animals such as cows equipped with a milking robot (6). The implement comprises a feeding trough (15) as well as one or more measuring devices (18) for measuring the weight and/or the quantity of fodder in said feeding trough (15). The implement further comprises a metering device (21) for dispensing fodder such as concentrate as well as a computer with the aid of which a feeding period is determined the arrangement being such that the quantity of fodder to be dispensed to an animal is distributed uniformly or at least substantially uniformly over the feeding period. The feeding period is preferably approximately equal to the anticipated milking period of the relevant animal.
17141471 | Many non-linear relationships in industrial processes for instance cannot be described satisfactorily in analytical form. The generation of empirical models based on measured data and using neural networks is economically feasible though. The distribution of the learning data is a serious problem however since it is frequently impossible to make measurements covering the whole of an industrial process. As a result empirical-model generation using neural networks provides a model which is only valid for part of the process. The validity of this model is represented by means of a continuous function which indicates whether the data belongs in the validity range.
17141617 | A high power electrical interface unit (30) for a robotic tool changing system (10) has a housing (55) a high power electrical connector (60) in the housing for attachment to a high power electrical cable (80) and a replaceable high power electrical contact (105) removably attachable to the electrical connector. The electrical contact extends into an opening (125) in the housing and may be replaced through the opening without other disassembly of the interface unit. The contact may be threadably attachable to the connector and the interface unit may include a member for preventing the electrical connector from rotating when the contact is threaded to the connector. The contact may include a head portion (115) having a spheroidal or spherical contact surface (116) and a side surface (118) configured for ready engagement by a hand tool such as a socket wrench. The interface unit may be removably secured to either a robot or tooling adaptor (15 35) or the interface unit may be integral to the robot or tool adaptor.
17141630 | A network of localizers (100) determines relative locations in three-dimensional space to within 1 cm by cooperatively measuring propagation times of pseudorandom sequences of electromagnetic impulses. The propagation time is determined from a correlator (114) which provides an analog pseudo-autocorrelation function sampled at discrete time bins. The correlator has a number of integrators (1430) each integrator providing a signal proportional to the time integral of the product of the expected pulse sequence delayed by one of the discrete time bins and the non-delayed received antenna signal. With the impulses organized as doublets the sampled correlator output can vary considerably in shape depending on where the autocorrelation function peak falls in relation to the nearest bin. Using pattern recognition the time of arrival of the received signal can be determined to within a time much smaller than the separation between bins. Because operation of standard CMOS circuitry generates noise over a large frequency range only low-noise circuitry operates during transmission and reception. To provide the time accuracy necessary for distancing a high-frequency clock (120) operates during inter-localizer communications. The high-frequency clock uses a PLL circuit to increase the clock rate and a programmable delay to provide finer time graduations.
17142012 | An adapter for automatically fueling automotive vehicles primarily cars wherein a robot which includes a robot head that is movable in relation to the robot and can by means of a positioning system be docked with the adapter (3). The adapter is intended to be fastened to the upper orifice of the fuel-tank pipe (2) and includes a conical part. The present invention is characterized in that the adpater (3) includes a base part (13) and an adaptation funnel (14) wherein the base part (13) is intended to be fastened to the fuel-tank pipe (2) and wherein the base part has an opening (16); in that the adaptation funnel (14) projects out from the base part (13); in that the adaptation funnel (14) is rotatable relative to the base part about the longitudinal axis (17) of the base part thereby enabling the adapter (3) to be positioned correctly on the fuel-tank pipe (2) in a rotational direction.
17142013 | A docking arrangement for the automatic fuelling of automotive vehicles primarily cars where a robot is provided including a robot head that can be moved in relation to the robot and brought to a predetermined position in relation to an adapter (3) by means of a positioning system the adapter being arranged for fastening to the upper orifice of the fuel-tank pipe (2) of a vehicle and wherein the robot head includes a tube (5) whose free front end is intended to project out through the robot head (1) to a position down in the fuel-tank pipe when docking is completed whereafter fuel is delivered through the tube (5). According to the invention the robot head includes a rearward part (13) and a front part (14) as seen generally in its axial direction wherein the rearward part (13) is attached to the robot and the front part (14) is carried by the rearward part (13) with the aid of a spring (15) which enables the front part (14) to be moved from a rest position towards the rearward part (13) and angled relative to the rearward part; in that the front part (14) has an axially forwardly projecting flange (16) which extends along a lower part (17) of the periphery (18) of the front part; in that the flange (16) has a form such as to fit on the mantle surface (19) of the adapter (3; 39) at a lower part (20) of the adapter periphery (21); and in that when docking the front part (14) with the adapter (3; 39) the flange (16) will lie in abutment with the lower part (20) of the mantle surface (19) of the adapter; and in that the robot thereafter functions to move the rearward part (13) in a direction towards the adapter (3; 39) whereby the front part (14) is angled against the spring force at an angle at which the adapter and the front part will lie in abutment with one another.
17142288 | The invention solves the problem that consists of associating measured landmarks with landmarks in a geographic map. Each measurement value is compared with a predicted measurement value calculated in advance based on a previous measurement. A dynamic limit is set to this system error. In order to associate a measurement value with a landmark and to determine the position of said landmark in the environment the system error is made to be positive and to fall below a determined value. When measurement values can no longer be associated with landmarks the limit is dynamically increased until the ratio between predicted landmarks and associated landmarks falls below a determined value. In order to avoid endless process looping that might result when measurement values can no longer be associated with landmarks the process is interrupted after a determined number of loops. The process is useful for robots in households offices and industrial environments as well as for transport vehicles.
17142413 | Telescopic system comprised of modules of which the essential element is a screw (56) and nut (57) system. According to the invention a mechanical transmission (5860 64 to 68) imposes rotations with a ratio which is constant and different from one between a screw and the nut and therefore a predetermined translation of the screw for a predetermined rotation of the nut. The screw is linked to the nut of the following stage. The simultaneous and uniform extension of all the modules of the system is thus controlled. Furthermore the screws (56 and 74) may be concentric and the system is not very heavy. Application to robotics in particular.
17142491 | The invention relates to an implement for milking animals such as cows comprising one or more milking robots (11) with one or more teat cups (28) and using one or more milking parlours (1). In the above implement the teat cups (28) are provided with means of transport with the aid of which a teat cup (28) during the movement to a teat cup carrier (29) is kept in an approximately upright position. To realize this the means of transport comprise at leat two cables (33; 34) connected with the teat cups (28) where one cable (33) extends essentially horizontally and one cable (34) extends essentially vertically.
17143025 | An input optical fiber (22) an output optical fiber (24 26) and a waveguide (14) in an integrated optic chip (IOC) (12) intermediate the fibers are coupled together using service and alignment robots (42; 4850 52). The service robot (42) establishes the three-dimensional position of the waveguide. The alignment robot (4850 52) three-dimensionally and angularly aligns the input and output fibers respectively to the input and output legs (16; 18 20) of the waveguide. An adhesive applying tool (46) coupled with the service robot adheres the input and output fibers respectively to their waveguide input and output legs. Included are specifics for an optical fiber clamp (110) capable of maintaining the orientation of a fiber while it is moved to another location a vacuum holder (210) for holding and rotating an optical fiber for polarization purposes goniometer mapping and positioning of an optical fiber with respect to the pivotal axis of the goniometer (324) initial light launching of an optical fiber to a waveguide using the fiber (422) in its cladding mode planar and angular position alignment of optical fibers to optical waveguides an alignment procedure for establishing a gap between waveguides and attaching optical waveguides together.
17143121 | The invention describes a process and a configuration for processing input quantities of a neural network. Time series are formed from the network input quantities and divided into intervals the length of which depends on how far back in the past the interval and measured quantities therein go. Thus the length of the interval selected is greater the further back in the past it lies. Through convolution with a bell-like function a representative input value for the neural network can be derived from all of these measured values in the interval. All of these input quantities thus derived are fed simultaneously to the network during training and during operation. This then provides a simple way of realizing a memory for a forward directed neural network. Potential applications include in particular chemical processes with very different time constants.
17143201 | Device which can be carried by a robot (6) for spraying a magnetic element charged coating. The device comprises a spray gun (1) provided with means (23 5) for creating a magnetic field and orienting the magnetic coating elements at the gun outlet. The invention is for use in industrial painting.
17143334 | A deadman switch (4) comprises a push plate (5) a shaft (7) provided on the push plate (5) a dog plate (6) fitted onto the shaft (7) a plurality of bosses (34) a spacer (9) fitted onto the shaft (7) a spring (8) provided on an outer periphery of the shaft and three-point type limit switches (41 42) mounted on a rear plate (3) and constructed such that the dog plate (6) can engage with dogs (41a 42a) to turn the limit switches off with the dogs kept free to turn the limit switches on when the dog plate (6) pushes the dogs (41a 42a) slightly and to turn the limit switches off when the dog plate (6) further push the dogs (41a 42a) against the spacer (9) and the spring (8). It is possible to provide a fail-safe hand-held operating unit for robots which is exceedingly safe since the limit switches are surely turned off in a panic such as runaway of robots and the like even when an operator strongly holds the hand-held operating unit tight in his hand. <IMAGE>
17143335 | In an industrial robot provided with a fixed base (1) a first arm (3) fixed pivotably to the fixed base (1) a second arm (4) fixed pivotably to a free end portion of the first arm (3) and a wrist (7) fixed to a free end portion of the second arm (4) and having a wrist base (8) and a movable flange (9) the determining of a reference position of the wrist (7) is done independently between itself and the second arm (4) the determining of reference positions of the first and second arms (3 4) with respect to the fixed base (1) being done by a positioning jig (15) fixed to the fixed base (1). The reference position of one or a plurality of axes of an industrial robot including the axis of a free end portion of a wrist thereof is determined independently so that such a positioning operation can be carried out with a tool kept attached to the free end portion of the wrist. <IMAGE>
17143575 | The invention concerns a sensor arrangement (1) comprising at least one measuring coil (2) at least one voltage source (3) for the measuring coil (2) and an evaluation unit (4) with means for detecting processing and evaluating measured signals. This sensor arrangement (1) is used to measure distances and thicknesses substantially independently of the material involved without the user having to know the physico-mathematical relations between the influencing quantities and measured variables. In order to evaluate the measured signals the evaluation unit (4) of the sensor arrangement (1) comprises a neural network (5) with an input layer at least one concealed layer an output layer and weighted linkage elements for the individual layers. The weighted linkage elements are determined and stored in a learning phase by measurements taken on a plurality of different suitable learning objects having known actual values.
17143826 | An apparatus for feeding a set of threads (25) to a feeding head at a robot arm (10) which is freely movable in the room. The apparatus comprises a first arm segment (11) which protrudes at an angle from the robot arm (10) and which is pivotally connected with an inner end to the robot arm and constitutes a carrier for a first set of thread guide loops (13). The apparatus also comprises a second arm segment (16) which is pivotally connected to a pivot point (15) at the outer end of the first arm segment (11) and which second arm segment forms a carrier for a second set of thread guide loops (13).
17144760 | An installation in a slitter mill for mounting a tool set (5) composed of annular tool parts (3) on a set-up device (1) provided with bars (2). The tool parts (3) are stored in a plurality of magazines (4) in a tool storage. A gantry robot (9) is adapted to collect tool parts (3) from the magazines (4) by means of a gripper (7) and to temporarily store the tool parts (3) in an associated intermediate magazine (13). The robot (9) with the intermediate magazine (13) moves between the magazines (4) and collects the desired tool parts (3) by means of the gripper (7) for loading a tool set in the intermediate magazine. A transfer device (15) is adapted to lift and transfer to the bars (2) a tool set present in the intermediate magazine (13).
17144792 | A computer-based iterative process for generating chemical entities with defined physical chemical and/or bioactive properties. During each iteration of the process a directed diversity chemical library (208) is robotically generated in accordance with robotic synthesis instructions (204); the compounds in the directed diversity chemical library (208) are analyzed to identify compounds with the desired properties; structure-property data (210) are used to select compounds to be synthesized in the next iteration; and new robotic synthesis instructions are automatically generated to control the synthesis of the directed diversity chemical library (208) for the next iteration.
17144960 | The proposed method is used for the automated filling of pharmaceutical multichamber packages for clinical studies. The multichamber packages consist of a plurality of individual chambers e.g. in the form of blisters arranged in one plane. The products to be packaged are fed from a storage container (1) by a conveyer device (2) into a mobile feed duct (3); the free end of the feed duct (3) is guided to the desired chamber by a robot arm (5) capable of swinging parallel to the plane of the individual chambers and the product introduced into the chambers the individual steps being controlled by a computer (6). The robot arm (5) has one or more freely programmable axles of movement allowing the products to be conveyed to and introduced into the predetermined chambers in the plane in accordance with a freely selectable program which can be stored in the computer (7).
17145952 | The invention relates to a method of milking animals such as cows whereby by means of a milking robot (1) at least one teat cup (27) is connected to a teat of an animal to be milked. After foremilking the teat cup (27) is cleaned whereupon the teat cup (27) is reconnected to the teat in question and the corresponding udder quarter is milked out.
17145962 | An implement for milking animals comprises a milk box (1) including a milking robot (9) for automatically connecting teat cups (11) to respectively disconnecting them from the teats of an animal and for automatically milking this animal. Furthermore there are provided cleaning means for automatically cleaning the teats of the animal before the teat cups (11) are connected thereto. Also the implement comprises means (14 19) for automatically removing foremilk from the teats of the animal which are activated before the teat cup (11) is connected for milking the usable milk of said animal. These automatically controlled tools (14 19) can be constituted by a second group of teat cups (14) which can automatically be connected to respectively disconnected from the teats of an animal or by the cleaning means (19) themselves.
17146082 | In the movement of objects especially benches (11) or robot arms on a programmed path the object must be moved into a new position as fast and smoothly as possible. To this end the control device of the invention has a compensating unit (17) in which a movement equation describing the state of the system (control path) is continuously solved. The forces acting on the system are determined summed and fed to the system as a reference value Y. At the same time path deviations are controlled by a regulating unit (19). The system is made ideal by the compensation of forces by the compensating unit (17). The regulating unit (19) is thus more dynamic and automatically compensates for changes locally and in time in the system parameters.
17146305 | A method for determining the acceleration/deceleration time constant of a servo motor in planning the path of an industrial robot. When the time constant is determined calculation is made talking into account the torque generated by the interference with another shaft caused when a plurality of shafts are simultaneously operated when the robot is moved along a desired path. Therefore the path of the robot is not deviated since the torque is not saturated even when there is an influence of the interferential torque. In addition when the influence of the interferential torque is little a shorter time constant is given and hence the cycle time is improved. <IMAGE>
17147065 | An implement for milking animals comprises at least one milking robot (8) for automatically connecting teat cups (4) to the teats of an animal and at least one milking machine (1) for automatically milking the animals. In addition there are provided sensors (23-26) for the detection of contaminations in the milking system of the milking machine (1). By means of these sensors (23-26) there can be defined a degree of contamination of the milking system. The cleaning of the milking system will be effected on the basis of this degree of contamination.
17148315 | A network has to be adapted to changing boundary conditions of a production process in particular when structured fuzzy neural networks are used therein. The knowledge which the network contains in each case should not be overlearned during this adaptation. According to the invention in order to adapt the network to changing boundary conditions of the production process the neural network used is divided into individual regions which reproduce the influence of the individual input and output variables. Each region can be subject to a partial learning process when the system is operating i.e. is online. The associated neural network has a unit for monitoring the partial learning process (the so-called supervisor).
17148604 | A system (100) for automatically generating a mosaic from a plurality of input images. The system sequentially executes an image alignment process an editing process and a combining process such that from a sequence of images (902) the system automaticallyproduces a seamless mosaic (904) for various applications. Illustrative applications for the mosaic include a mosaic based display system (104) including an image printing system a surveillance system (108) and a mosaic based compression system (110). The mosaic based display system (104) permits a system user to display manipulate and alter a mosaic. The mosaic based compression system(110) exploits the temporal and spatial redundancy in image sequences and efficiently compresses the image information. The compression system (110) can be used for compressing image information for storage in a storage device or can be used for compressing image information for transmission through a band-limited transmission channel. The surveillance system (108) combines the mosaic construction system the compression system and the display system into a comprehensive system for remote motion detection.
17149139 | A device (20) for simulating human creativity employing a neural network (22) trained to produce input-output maps within some predetermined knowledge domain an apparatus for subjecting the neural network to perturbations that produce changes in the predetermined knowledge domain the neural network (22) having an optional output (26) for feeding the outputs of the neural network (22) to a second neural network (24) that evaluates and selects outputs based on training within the second neural network (24). The device may also include a reciprocal feed back connection (28) from the output of the second neural network (24) to the first neural network (22) to further influence and change what takes place in the aforesaid neural network.
17149320 | A neural network binary code recognizer (100) for decoding n-bit binary code words comprises a device for inputting n signals into recognizer (100) each of the n signals representing a bit value of n-bit binary code word. A number n amplifiers (111a 111b 112a and 112b) each having an input for receiving a respective input signal. Additionally connected at each amplifier output is a storage device for storing one or more bit values of one or more corresponding predetermined valid n-bit binary code words. An approximated image product comprising the product of an output signal from each amplifier. Each approximated image product is fedback to an input of each amplifier in accordance with a bit value of one or more predetermined valid n-bit code words.
17149390 | A method for automatically welding parts consisting of a number of tubular members (23 4 and/or 5) cut out and welded together to form a pipe (1). A previously welded part is positioned and secured using a securing jaw. The part is suspended every time from its centre of gravity (G) using the securing jaw (50) and a cable (52) stretched between the two securing points as well as a suspension joint (37) so that the part lifted by means of a lifting apparatus (39) can be moved about its centre of gravity (G). The previously welded part and a standardised spare part are then welded using a welding robot (30) along the contact line between the two tubular parts.
17149620 | A proximity fuse for initiating detonation of the effective part of a robot comprising a passive unit is described. It includes a first antenna means (1) for receiving electromagnetic radiation within the microwave range having a relatively narrow first antenna lobe and a second antenna means (2) for receiving electromagnetic radiation within the microwave range having a second relatively broad antenna lobe that encloses the first antenna lobe the first and second antenna lobes preferably being rotationally symmetric in the roll direction of the robot. The proximity fuse comprises electronic components and circuits (3-810 11) for detecting a first signal S1 from the first antenna lobe and a second signal S2 from the second antenna lobe and a first means (9) for issuing a third signal S3 for initiating a detonation of said effective part. It is in particular characterized in that the proximity fuse is arranged to issue the third signal S3 in the case where the following conditions are simultaneously satisfied: a) the quotient Z of the amplitude A1 of the signal S1 and the amplitude A2 of the signal S2 exceeds a first value Z1 determined in advance i.e. that Z = A1/A2 > Z1 and b) the time derivative dZ/dt exceeds a second value Z2 determined in advance i.e. dZ/dt > Z2.
17149680 | A system (50) for sputtering a substrate (42) is disclosed. The system includes a central housing (12) having at least one process module (2022 24) for forming the layer wherein the process module is in fluid communication with the central housing (12) and includes a first device used in conjunction with forming the layer on the substrate (42). In addition the system (50) includes at least one service module (52) in fluid communication with the central housing (12) wherein the service module (52) includes at least one replacement device suitable for replacing the first device. The central housing (12) includes a robotic element (40) for transporting the first device from the process module (2022 24) to the service module (52) and for transporting the replacement device from the service module (52) to the process module (2022 24) in order to replace the first device. In addition the service module (52) includes a dedicated pump (60) for evacuating the service module (52) to a high vacuum in order to reduce surface outgassing of the replacement device to a desired level before use.
17150281 | Purpose of the system the determination of the correct position of an external structure that bridging between the bone structures of a physiological articulation should allow relative motion between the parts without contact nor load thus allowing healing of an unloaded but working articulation. The system is composed by two fundamental elements a measuring device allowing the continuous recording of six parameters fully describing the relative motion between its extremes and an articulation fixator both supplied at each end by reference slots. In particular the measuring device supplies a computer equipped with dedicated soft/hardware the co-ordinates of any point connected to the last member of the kinematic chain of the measuring device with respect to the first member of said chain. The fixator is made in three portions each bearing six degrees of freedom between its extremes. The end portions of the fixator have to be set to a static configuration in order to allow properly placing the mechanism used to reproduce the patient's geometry (the central portion of the fixator) with respect to the pins inserted into the patient's bones. Setting of the various degrees of freedom of the system is guided by a computer while the seventeenth is left to the doctor to centre the articulation supporting device with respect to the articulation itself and the last coincides with the degree of motion left to the patient. As alternative to the eighteen degrees of freedom fixator a passive device presenting six degrees of freedom could be used. Such structure once regulated with the help of the computer will be used to allow blocking the real fixator in the configuration required by the patient. As further alternative a mounting robot directly connected to the computer could be used in order to physically determine the relative position between the fixator member connected to the patient's bone and the frame or the rod of the mechanism that best fits patient's motion.
17150665 | The present invention is a method and apparatus (10) for disease injury or condition screening or sensing wherein bio-potentials are received from a plurality of measuring sensors (26a-d) located in the area of a suspected disease injury or condition change site. These potentials are then processed by a processor (42) and the processed values are provided to a particular type of neural network (44) or a combination of neural networks uniquely adapted to receive and analyze data of an identifiable type to provide an indication (50) of specific conditions.
17151558 | A contaminant detection system (100410800 830) includes a transmitter (102122422442472516716736737810838 846) for transmitting a guided wave (128 420) through the skin (114422440470520532710712730732754
17151618 | Method of making multilayer preforms which resist delamination and in a reduced cycle time. A first array of preforms are molded onto a first array of cores in an associated array of mold cavities the cores and preforms are removed from the mold cavities as soon as possible without significant physical preform deformation and the preforms are then cooled on the cores while a second array of cores is positioned in the mold cavities. Cooling on the cores prevents delamination of the preform layers and reduces the in-mold cooling time. Providing multiple sets of cores on a rotating turret further reduces the cycle time compared to the prior art use of robotic cooling tubes.
17151635 | An automated detection system includes a robotic fluid-handling system for performing a plurality of assays; a detection system for imaging the assays as they are performed; and a computer control data acquisition and data analysis system for controlling the operation of the fluid-handling and detection system and for collecting and analyzing imaging data. The automated detection system comprises a pipettor for simultaneously distributing a predetermined amount of a liquid and a signal-generating element to each of the plurality of wells; an excitation source for simultaneously exposing the wells to excitation radiation; a detector for simultaneously detecting signal emitted from each of the wells over a period of time comprising a single imager for optically imaging the plurality of wells simultaneously; and computerized controller for simultaneously coordinating the pipettor the excitation source and the detector. Further a method for performing simultaneous assays includes the steps of simultaneously distributing a predetermined amount of a liquid solution to each of a plurality of samples simultaneously exposing the wells to excitation radiation simultaneously detecting signals emitted from the wells using a detector comprising a single imaging means and simultaneously controlling and coordinating the distribution excitation and detection using a computerized controller.
17151933 | Each point in the coordinate system takes on at least different state values. A measuring device records the coordinate values and the status values of each point in the multi-dimensional spatial point pattern. A memory stores data corresp. to the recorded coordinate and status values of each point. An n-dimensional input vector is sent to a neural network connected to the processor associated with the memory. The vector consists of components representing the calculated coordinate numbers of each point. The input vector is compared to the stored vector based on a sample point pattern to calculate an output vector. The neural network outputs a classification value of the measured point pattern based in the output vector.
17153509 | The plant has an intermittently turning rotary table (2) with first workpiece carriers (3-8) which are positioned in a star-shape and are accessible from the table periphery. Lifting tables with second workpiece carriers (11) are located below the first carriers. The tables move workpieces between the carriers. Third workpiece carriers (13) are located outside the table on an additional lifting table. A radially conveying shuttle moves workpieces between first and third carriers. The table is partially covered by an overhead gantry (17). Handling robots (21) and/or welding robots (22) resp. welding tools are located on gantry table periphery and centre and lifting tables.
17153731 | A fuzzy-neural network system includes: an input layer outputting values of input parameters; a membership layer wherein a multiple number of regions for each of the input parameters are formed by dividing the probable range of the input parameter and a membership function is defined for each of the regions the membership layer producing membership values as to the regions for each of the input parameters in accordance with the output values from the input layer; a rule layer wherein specific rules are formed between regions belonging to different input parameters the rule layer outputting a suitability for each of the rules; an outputting layer producing an output parameter or parameters in accordance with the output values from the rule layer; and a membership value setup means which if some of the input parameters are unknown sets up prescribed values as membership values corresponding to the unknown parameters. <IMAGE>
17154205 | Power-supply system for a manipulator for example an industrial robot which manipulator comprises a plurality of drive means (1) for moving the manipulator in its plurality of degrees of freedom. Each drive means (1c1d) comprises at least one electric driving motor (2c2d) and a reduction gear (3c3d). The driving motors are supplied and controlled via a rectifier (6) and drive devices (7c7d). According to the invention at least one of said drive devices (7) is arranged on the manipulator adjacent to its associated drive means (1c1d). Also the rectifier may consist of a plurality of smaller units arranged on the manipulator and each provided for supplying only one or only a group of drive devices. <IMAGE>
17154969 | The arrangement is used to feed-in all parts such as screws spring clips guide plates etc. required for the preliminary mounting on sleepers and which are used for securing rails to the sleepers at a later time. The parts (3) for the fixing of a rail (2) are mounted on a matrix in their correct relative positions and are placed on an endless belt from which they are picked up by an assembly robot and are placed during one workstroke on the sleeper. The robot also tightens the fixing screws of the supports.
17155767 | The method allows speeding up the execution of a wide class of neural networks for processing input signals evolving slowly through time such as for instance voice radar sonar video signals and it requires no specialised costly or hard-to-find hardware. The method requires storing for the neurons in at least one level of the network the activation value at a certain instant and comparing it with the one computed at the subsequent instant. If the activation is equal the neuron carries out no activity otherwise it propagates the difference in activation multiplied by the interconnection weights to the neurons it is connected to. <IMAGE>
17156093 | The operating system uses a numerical control for each main axis (xy) and each positioning axis (P1) of the machine tool or robot with the required movements effected via partial programmes divided into sets. Given start parameters are provided for each of the axes in an initial partial programme set (N10) the following partial programme set (N20) initiated when the initial partial programme set is performed for the main axes with a waiting command blocking the processing of the next set until the first set is also executed for the positioning axes.
17156094 | The operating system uses a numerical control with parallel processing for interaction of the main and positioning axes (xyS1P1) via a partial program divided into sets providing the required values for the machine tool or robot movement. The first partial program set (N10) provides initial parameter values for both the main axes (xy) and the positioning axes (S1P1) with an additional criteria provided for each positioning axis allowing the next partial program set (N20) to be processed when only the main axes of the preceding partial program set have been processed or allowing the processing of the next set to be initiated only after processing both the main axes and the positioning axes.
17156362 | A heater on-time computing unit provided in a heater control device has a first fuzzy neural network for computing a heater on-time in accordance with a surface temperature of a heat fixing roller and a surface temperature change obtained from surface temperatures. A roller surface temperature predicting unit has the second fuzzy neural network for computing a predicted temperature of the heater in accordance with a surface temperature a surface temperature change obtained from surface temperatures and a heater on-time computed by the heater on-time computing unit. Thereby only roughly setting of parameters is required because the parameters are adjusted by sequential learning so that the optimal heater on-time is obtained. Therefore the programming is simplified and it is possible to comply with differences in such as models individuals deterioration due to aging and changes in environments. <IMAGE>
17157150 | A magnetic read channel (200) employs an artificial neural network for reconstruction of a recorded magnetic signal and its corresponding synchronization signal. A magnetic read head (210) receives magnetic signals from a magnetic recording media (201) such as a magnetic tape or disk and converts it to an electronic signal. A preamplifier (215) receives and amplifies the electronic signal from the magnetic read head (210) to produce an amplified electronic signal. A delay line (251) receives the amplified electronic signal from the preamplifier (215) storing delayed successive representations of the received signal. An artificial neural network (250) receives the delayed successive representations from the delay line (251) for reconstruction of the originally recorded data signal. Prior to use in an application the artificial neural network (250) is trained via a training method with a known training set of corresponding simultaneously generated data and clock pairs. Training the network with data having such known clock (synchronization) signal enables extraction of the synchronization signal from its nonlinear properties hidden within its corresponding data. <IMAGE>
17157327 | A first image signal representing a radiation image of an object is obtained by exposing a stimulable phosphor sheet on which the radiation image has been stored to stimulating rays which cause the stimulable phosphor sheet to emit light in proportion to the amount of energy stored thereon during its exposure to radiation the emitted light being detected. A second image signal representing the radiation image is thereafter obtained by again exposing the stimulable phosphor sheet to stimulating rays the light emitted by the stimulable phosphor sheet being detected. Read-out conditions under which the second image signal is to be obtained and/or image processing conditions under which the second image signal having been obtained is to be image processed are adjusted on the basis of the first image signal. A storage device stores information representing a standard pattern of radiation images. A signal transforming device transforms the first image signal representing the radiation image into a transformed image signal representing the radiation image which has been transformed into the standard pattern. A condition adjuster is provided with a neural network which receives the transformed image signal and feeds out information representing the read-out conditions and/or the image processing conditions.
17157417 | Small components that can be of irregular shapes are packaged in rectangular cartons (4) and a number of these can then be placed storage boxes (6). The relative sizes of the cartons and the storage boxes are determined in order that a maximum utilisation of the volume is achieved. The boxes may be stored on static storage warehousing in the form of fixed shelves or can be held on a paternoster type of dynamic warehousing system. The loading of the storage boxes can be automated with a robot handling manipulator (16) being used. Empty boxes can also be placed on transfer conveyors (21) by the robot.
17158148 | The signal processing system includes a clock recovery stage a clocked sampling stage and a Viterbi detector for decision making. The phase of the scanning is shifted by the control output of the Viterbi detector so that the sampling position results in the eye diagram position which corresponds to the minimal error rate. The error rate information is determined from the sum of the corrected wrong decisions from the Viterbi detector per unit of time.
17158151 | Bei einem Robotsystem mit robot-spezifischen Wirkungsweisen das aus annÃƒÂ¤hernd baugleichen Robot-Block Normteilen den Multiblocks besteht sollen die Vorteile der flexiblen Multiachsen-Anwendungen durch die weitere AuflÃƒÂ¶sung der Multiblocks in standardisierte Untergruppen durch die EinfÃƒÂ¼hrung von baugleichen ZentralgehÃƒÂ¤usen und von annÃƒÂ¤hernd baugleichen FlanschaufsteckgehÃƒÂ¤usen noch gesteigert die WÃƒÂ¤rmeableitung wahlweise beieinfluÃƒÅ¸t werden die Integration von Multiblock-Robot Einbauelementen vereinfacht und die systemkompatiblem voll funktionsfÃƒÂ¤hige externe Anwendung ermÃƒÂ¶glicht und somit die Anwendungsbreite noch erweitert werden. Zur LÃƒÂ¶sung dieser Aufgabe ist gemÃƒÂ¤ÃƒÅ¸ der Erfindung vorgesehen daÃƒÅ¸ zusÃƒÂ¤tzlich zu den Robot-Block-Normteilen (1) die aus einem ZentralgehÃƒÂ¤use (9) bestehen das sowohl die Antriebs- Basisgetriebe- und Generatoreinheiten als auch die notwendigen Einbauelemente (11) fÃƒÂ¼r selbstoperierende Basisfunktionen aufnehmen Robot-Block-Normteile (1) mit FlanschaufsteckgehÃƒÂ¤usen (9') eingesetzt werden so daÃƒÅ¸ ein ZentralgehÃƒÂ¤use (9) gebildet wird in dem die Antriebs- Basisgetriebe- und Generatoreinheiten und die Einbauelemente (11) der Basis- und Steuerungselektronik fÃƒÂ¼r diese Einheiten untergebracht werden und in FlanschaufsteckgehÃƒÂ¤usen (9') mit unterschiedlicher weitgehend baugleicher Kontour die Einbauelmente (11') fÃƒÂ¼r weiterreichende selbstoperierende Funktionen untergebracht werden und durch den Aufsteckvorgang die Strom- und Kommunikationsverbindung zwischen den FlanschaufsteckgehÃƒÂ¤usen (9') und dem ZentralgehÃƒÂ¤use (9) geschlossen wird. <IMAGE>
17158404 | Bei der PositionsÃƒÂ¼berwachung einer Werkzeugmaschine oder eines Roboters wird erst nach Erreichen eines Zustandes 'referenziert' im weiteren sicherheitsgerichtet referenziert. Das Ergebnis dieser zweikanaligen PrÃƒÂ¼fung wird in zwei unabhÃƒÂ¤ngigen Speichern gespeichert. <IMAGE>
17158405 | Eine hÃƒÂ¶chste Sicherheit zum Betrieb einer Maschine insbesondere einer Werkzeugmaschine oder eines Roboters wird bei zweikanaliger ÃƒÅ“berwachung dadurch erreicht daÃƒÅ¸ auch die Zustandsparameter getrennt eingeb- speicher- und ausgebbar sind daÃƒÅ¸ ferner zwei getrennte Kanalvergleicher vorliegen und bei Abweichungen vorgebbare Fehlerreaktionen anstoÃƒÅ¸bar sind. <IMAGE>
17158748 | The workpiece (1) which is handled by a multi-axled industrial robot (2) is seized by the gripper (3). The workpiece is supplied with the minimum possible play through pairs of fitments between the workpiece and/or gripper and positioning device to a stop (13) on the side of the apparatus in order to ensure repeat positioning accuracy of the robot. The workpiece is held play-free on the stop by the gripper in the sliding direction during finishing. The finishing station is formed from the industrial robot finishing machine and positioning device. The workpiece can be finished by drilling forging thread boring etc.
17158815 | This device fixes and locates hanging carcass halves (20) in a defined position whilst they are cut up by automatic machinery. The new unit includes a frame (24) with a number of mountings (48) fastened to it and so positioned that the cut sides of the halves are supported by clamps in several locations of the belly and back edges. The resting surfaces (50) of the mountings (48) share a common plane. One grip (52) per mounting is fixed to the frame pivoting under external force to lay and hold the clamping locations of the halves onto each mounting. A pressing element (42) similarly mounted and actuated presses against the belly side edge regions (64) at the level of a mounting pair (40) for the back edge corresponding in height to the rib cage. Also claimed is a robotic system to cut up the carcass halves.
17158853 | A semiconductor wafer processing system for processing wafers (22) from a wafer storage cassette (24) includes a wafer transfer chamber (14); a wafer storage elevator (20) within the transfer chamber; one or more wafer processing chambers (12); and a wafer transfer apparatus for transferring a wafer between a standard storage cassette adjacent and outside the transfer chamber and the elevator and between the elevator and the processing chamber. The environment of the storage chamber varies in pressure between atmospheric when accepting wafers from outside and a subatmospheric pressure when transferring wafers to or from a processing chamber. The transfer apparatus includes a robot arm (16); a thin flat wafer carrying blade (18) at the leading end of the robot arm and configured for engaging a wafer from the storage cassette or the elevator; and a wafer support tray (40) which is configured for removable engagement with the blade and for engaging and positively positioning a wafer (22) from the elevator or a support pedestal within a processing chamber. When the transfer apparatus moves a wafer between the elevator and a processing chamber in an evacuated environment the tray is engaged with the blade and helps retain the wafer during transit. When wafers are transferred between the cassette and the elevator at atmospheric pressure the tray is disengaged from the blade and placed in a rest position on the elevator and the wafer transfer is performed by means of the blade alone with a vacuum pick integral to the blade. The blade includes upper (18') and lower (18'') halves together with defining vacuum channels and capacitive position sensors. <IMAGE> <IMAGE>
17158901 | A highly entertaining game apparatus wherein three-dimensional toy bodies and a game machine are combined and characters corresponding to the toy bodies are displayed on a monitor comprises a game main unit 3 a robot toy 5 connected to the game main unit 3 a monitor 9 for displaying a character corresponding to the robot toy 5 a controller 11 for controlling movements of the character displayed on the monitor 9 a principal robot part (body part 21) of the robot toy 5 and a plurality of robot parts (arm parts 2325 leg part 27) removably attached to the principal robot part. The principal robot part has non-volatile memory in which self-related data is stored and each of the robot parts has an identification part for identifying itself. The game main unit 3 has reading-out means (reading-out part 19) for reading out data from the non-volatile memory of the principal robot part and specifying means (reading-out part 19) for decoding the identification part of each of the toy body parts and individually specifying the toy body parts and has controlling means (control part 15) for controlling movements of the character according to the data read out by the data reading-out means and the details specified by the specifying means and manipulation of the controller 11. <IMAGE>
17159346 | A device for automatic detection or classification of objects by means of the Doppler echos from radar signals with a neural network the latter being a cascade correlation network. The differences of time-successive Doppler echos from radar signals are calculated and from past and actual stored classification results a statement can be inferred for future classification results.
17159468 | The present invention provides a positioning method and layout that can be used to dispose robots efficiently in an automobile painting and sealing line. This invention relates to the positioning of robots in an automobile painting line in which a downflow circulatory system is established. The main body of a sealing robot is positioned in a location at which it does not cause a large disruption in the downflow circulation along the side of an automobile body and a robot for painting the under-surface of the floor of the automobile body is provided therebelow. Sealing and painting of the under-surface are performed in parallel. <IMAGE>
17159594 | A system for robotic control of an object having x y and z axis translational movement and C and D axis rotational movement capability. The object which may be a robotic element such as a manipulator or machining tool or a laser beam positioner is controlled by the system for automatic tracking and orientation of the object over the surface of a workpiece including automatically determining the normal vector to the surface of the workpiece. It provides controllable movement and orientation of the object along selectable axes for accurate tracking of the workpiece surface by the object. The system allows processing of the workpiece by the object even when the axis of the object is oriented at an angle other than normal to the surface of the workpiece. The system when used to control a laser beam provides for control of the of the focal point of the beam at a particular displacement from the machining nozzle tip using a least mean squares curve fitting technique and a sampled capacitive sensing device operative in the refractory interval between laser pulses and further provides for identification of a mounting fixture unique to a workpiece by sensing coding on the surface of the fixture thereby to select a particular part machining program. <IMAGE>
17159816 | A transport container for transporting a plurality of semiconductor wafers as stacked therein. The container includes a box-shaped container body having four peripheral walls and an upper lid for closing and opening an upper opening of the container body. The front wall of the container body is pivotable between an open position and a closed position. The upper lid and front wall are opened when the semiconductor wafers are loaded into or unloaded from the transport container. An apparatus is provided for loading and unloading the semiconductor wafers into/from the transport container. The apparatus includes a cassette table for supporting a cassette for storing the semiconductor wafers in multiple stages at predetermined intervals a container table for supporting the transport container openable and closable for storing the semiconductor wafers stacked alternately with protective sheets of guard paper and a robot arm substantially opposed to each of the cassette table and the container table for transporting the semiconductor wafers between the cassette and the transport container. <IMAGE>
17159908 | An automatic cop changing device for a weaving machine in which a shuttle carrying a cop consisting of a bobbin around which a weft is wound is reciprocated between warps so as to weave the weft between the warps comprising: a cop positioning unit for securing the shuttle stationary near a terminal point of its reciprocating movement when the weft of a current cop mounted on the shuttle is consumed by more than a prescribed amount; a cop storage unit for storing a plurality of new cops; a robot arm carrying a weft gripping hand for drawing the weft from the current cop storage unit and crossing the two wefts a cop engaging hand for moving the cop in the shuttle between its upright position and its retracted position and a cop gripping hand for removing the old cop from the shuttle and carrying the new cop into the shuttle; a weft tying unit for tying the crossed part of the wefts; and a weft trimming unit for trimming an extraneous part of the tied weft. This device permits quick replacement of cops without causing undue strain on the weft. The advantageous use of a robot arm permits a compact and simple design of the entire device.
17159909 | An automatic cop changing device for a weaving machine in which a shuttle carrying a cop consisting of a bobbin around which a weft is wound is reciprocated between warps so as to weave the weft between the warps comprising: a cop positioning unit for securing the shuttle stationary near a terminal point of its reciprocating movement when the weft of a current cop mounted on the shuttle is consumed by more than a prescribed amount; a cop storage unit for storing a plurality of new cops; a robot arm carrying a weft gripping hand for drawing the weft from the current cop storage unit and crossing the two wefts a cop engaging hand for moving the cop in the shuttle between its upright position and its retracted position and a cop gripping hand for removing the old cop from the shuttle and carrying the new cop into the shuttle; a weft tying unit for tying the crossed part of the wefts; and a weft trimming unit for trimming an extraneous part of the tied weft. This device permits quick replacement of cops without causing undue strain on the weft. The advantageous use of a robot arm permits a compact and simple design of the entire device.
17159991 | A new frame structure for a multiple drive library computer system (44) having a plurality of storage drives (5052545658 60) and a number of electronic and mechanical subsystems (323436 46) each drive (5052545658 60) having a media-inserting face (300) abutting a robotic media inserter (40) and an electrical connection face (302) opposite to said media-inserting face (300). The frame structure comprises a primary frame structure (42) which contains a number of said subsystems (323436 46) and one or more modular drive housings (2022242628 30) attachable to said primary frame structure (42)
17160211 | A shaped product 16 for a frame which is extruded from a shaping die 14 in a predetermined shape is pulled by a pulling device 18 toward a pressing member 20 to be passed through the pressing member 20. A panel 22 which is held by an operating robot 24 has a peripheral portion inserted into an inserting portion in the pressing member 20. The panel 22 is moved so as to relatively move the pressing member 20 with respect to the panel 22 and along the peripheral portion thereof. The shaped product 16 is passed through a hollow portion in the pressing member 20 to be unified to the panel 22 thereby obtaining the panel with the frame wherein the frame has good appearance and the outer size of the panel with the frame is accurate. <IMAGE>
17160246 | The robotized gripping system for handling sanitary fittings comprises upper and lower support means (UV) to be positioned on predetermined areas of the sanitary fitting gripping means (17242526282930) disposed on the free end of at least one of said support means and positioning means (M1M2M3M4 M5M6M7) for positioning said support means together with said gripping means (17242526282930) in said predetermined areas of the sanitary fitting (3). The positioning means (M1M2M3M4M5M6
17160686 | The hearing aid comprises an input converter (12) an amplifier - and transmission arrangement (10) an output converter (14) and a calculation arrangement (20) which is provided as a neural network realising fuzzy-logic functions and which responds to a output signal (22) of the amplifier- and transmission arrangement providing a result signal (26). The result signal is conveyed to the amplifier- and transmission arrangement and influences their output signal (28). At least the calculation arrangement is provided as a digital circuit.
17161320 | A dispensing system includes a robot that controls the positional location of a dispenser that dispenses a bead of material such an adhesive onto a substrate and wherein a sensor monitors the geometric configuration of the material dispensed. The dispensing system also includes a control circuit which receives information from the sensor so as to monitor geometric characteristics such as height width and cross sectional area in such a manner that statistical process data can be gathered and also to provide alarm indications whenever the height or width of the bead do not comply with predetermined characteristics. The control circuit also provides a closed loop feedback system so that the supply of material and the nozzle can be controlled in such a manner to modify the flow of bead material whenever a discrepancy or error is detected by the control circuit. <IMAGE>
17161939 | The can opener with circular blade includes a pair of levers (2 3) that are mutually pivoted in a scissor-like fashion toward one end and are provided at the opposite end with two handles (5 6); a can drive assembly (7) which is mounted on one of the levers (2); a cutting assembly (8) with a circular blade (9) which is mounted on the other one of the levers (3); the drive assembly (7) is constituted exclusively by a pair of mutually connected parts including a knurled roller (10) and a knob (11). An assembly method is also provided which can be performed on robotized production lines for reducing production costs. <IMAGE>
17162310 | Die Erfindung betrifft eine Betankungsanordnung zum roboterfÃƒÂ¤higen Betanken eines Fahrzeuges mit Kraftstoff mit einer Zapfpistole und einem TankeinfÃƒÂ¼llstutzen an dem einfÃƒÂ¼llseitig ein zylindrischer mit einem zentralen DurchlaÃƒÅ¸ versehener Andockaufsatz angebracht ist in dessen oberem um die Symmetrieachse fÃƒÂ¼r den Ãƒâ€“ffnungs- und SchlieÃƒÅ¸vorgang des TankverschluÃƒÅ¸es verdrehbarem Abschnitt die Zapfpistole mit ihrem austrittseitigen Ende unter Bildung einer formschlÃƒÂ¼ssigen Verbindung von Zapfpistole und Andockaufsatz andockbar ist. Um in einfacher Weise ein zu jeder Zeit funktionssicheres und behinderungsfreies Andocken der Zapfpistole am EinfÃƒÂ¼llstutzen des Fahrzeugkraftstofftankes fÃƒÂ¼r eine Betankung zu erreichen wird vorgeschlagen daÃƒÅ¸ die FormschluÃƒÅ¸elemente der beiden Andockpartner ineinander in einer axial und in Umfangsrichtung verriegelnd wirkenden Raststellung einrastbar sind wobei die FormschluÃƒÅ¸elemente einer der Andockpartner radial beweglich gefÃƒÂ¼hrt und entgegen der Kraft einer Vorspannfeder nachgiebig in einer Arbeitsposition gespannt sind. Die FormschluÃƒÅ¸elemente des anderen Andockpartners sind starr angeordnet sind und daÃƒÅ¸ die beiden Andockpartner derart ausgebildet sind daÃƒÅ¸ die radial verschiebbaren FormschluÃƒÅ¸elemente mittels einer axial zum Andockaufsatz gerichteten Kraft betÃƒÂ¤tigbar sind. <IMAGE>
17162402 | This invention aims to shorten cycle time by allowing a robot (11) to be operated with speed capability regardless of the shape of moldings. An extrusion molding apparatus (4) has an extrusion molding machine (15) which delivers an extrusion material which becomes a frame-shaped molding through a nozzle fore end (4) and a robot (11) which holds a workpiece (2) on which the molding is formed and whose working speed is set so as to make travel speed of workpiece rectilinear portions with respect to the nozzle fore end (4) higher than travel speed of workpiece corner portions with respect to the nozzle fore end (4). Thus changes in workpiece travel speed with respect to the nozzle fore end are allowed and robot working speed is not restricted by the shape of moldings. <IMAGE>
17162406 | A method for correcting an output from an electrochemical cell sensor having an output responsive to a concentration of sensed species in a stream a pressure and a temperature in an interactive non-linear relationship comprising the steps of providing a pressure sensor for producing an output responsive to a pressure in proximity to the electrochemical sensor; providing a temperature sensor for producing an output responsive to a temperature of said electrochemical sensor; and processing the outputs of the electrochemical sensor pressure sensor and temperature sensor in a neural network having an output function which compensates said electrochemical sensor for changes in pressure and temperature to indicate a concentration of the sensed species. An apparatus is also provided for compensating an electrochemical sensing apparatus comprising an electrochemical sensor being responsive to a sensed species and an environmental variable; an environmental variable sensor being responsive to said environmental variable; and a compensation network for producing a compensated output based on an output of said electrochemical sensor based and an output of said environmental variable sensor said network comprising a neural network.
17162664 | Die Erfindung betrifft eine Betankungsanordnung zum roboterfÃƒÂ¤higen Betanken eines Fahrzeuges mit Kraftstoff mit einer Zapfpistole (13) und einem TankeinfÃƒÂ¼llstutzen (1) an dem einfÃƒÂ¼llseitig ein mit einem zentralen DurchlaÃƒÅ¸ versehener Andockaufsatz (12) angebracht ist der mit einem oberen Abschnitt um die Symmetrieachse fÃƒÂ¼r den Ãƒâ€“ffnungs- und SchlieÃƒÅ¸vorgang eines TankverschluÃƒÅ¸es verdrehbar ist und in dem die Zapfpistole (13) mit ihrem austrittseitigen Ende unter Bildung einer formschlÃƒÂ¼ssigen Verbindung von Zapfpistole und Andockaufsatz andockbar ist. Dabei greifen im betankungsbereiten Zustand der Zapfpistole am Umfang von Zapfpistole und Andockaufsatz verteilt angeordnete FormschluÃƒÅ¸elemente (2331) nach Art von ZÃƒÂ¤hnen eines Nabenprofiles formschlÃƒÂ¼ssig ineinander. Um in einfacher Weise ein zu jeder Zeit funktionssicheres und behinderungsfreies Andocken der Zapfpistole (13) am EinfÃƒÂ¼llstutzen (1) des Fahrzeugkraftstofftankes fÃƒÂ¼r eine Betankung zu erreichen wird vorgeschlagen daÃƒÅ¸ die FormschluÃƒÅ¸elemente (2331) des einen Andockpartners (1213) radial beweglich angeordnet und in radialer Richtung fluidisch betÃƒÂ¤tigbar sind und daÃƒÅ¸ die FormschluÃƒÅ¸elemente des anderen Andockpartners (1213) starr ausgebildet sind. In diesen sind die beweglichen FormschluÃƒÅ¸elemente (2331) in einer in Umfangsrichtung und axial verriegelnd wirkende Raststellung einrastbar welche in unverriegelter Lage der Andockpartner in den Andockpartner an dem sie angebracht sind gÃƒÂ¤nzlich eintauchen. <IMAGE>
17162668 | A robot mechanism is disclosed which mechanism comprises a motor chamber containing first and second motors a robot chamber containing first and second rotatable members and a movable robot arm the motor chamber and the robot chamber having an airtight seal between them means for coupling rotational movement of the first and second motors to the first and second rotatable members respectively in the robot chamber first and second pivot arms of equal length attached to the fist and second rotatable members respectively a workpiece support and third and fourth pivot arms of the same length as each other coupled to the first and second pivot arms respectively and to the workpiece support wherein the first second third and fourth pivot arms cooperate to convert rotational movements of the first and second rotatable members into a desirable combination of rotational movement and linear radial movement of the robot arm. <IMAGE>
17162688 | The device (2) is plate-shaped and has at least one two-dimensional control aperture. A control journal (5) movable within the control aperture (3) is limited in its range of movements by the edges of the control aperture. The control journal is dynamically connected to all those parts of the robot arm (8) which cause it to move at its free end in a common operating plane so that the movement of the individual parts (78) of the arm cause journal movements in the control aperture which are not entirely mutually parallel.
17162942 | Die Erfindung betrifft eine Betankungsanordnung zum roboterfÃƒÂ¤higen Betanken eines Fahrzeuges mit Kraftstoff mit einer Zapfpistole (13) und einem TankeinfÃƒÂ¼llstutzen (1) an dem einfÃƒÂ¼llseitig ein mit einem zentralen DurchlaÃƒÅ¸ versehener Andockaufsatz (12) angebracht ist der mit einem oberen Abschnitt um die Symmetrieachse fÃƒÂ¼r den Ãƒâ€“ffnungs- und SchlieÃƒÅ¸vorgang eines TankverschluÃƒÅ¸es verdrehbar ist und in dem die Zapfpistole (13) mit ihrem austrittseitigen Ende unter Bildung einer formschlÃƒÂ¼ssigen Verbindung von Zapfpistole und Andockaufsatz andockbar ist wobei an deren Umfang verteilt angeordnete FormschluÃƒÅ¸elemente (27) nach Art von ZÃƒÂ¤hnen eines Nabenprofiles im betankungsbereiten Zustand der Zapfpistole formschlÃƒÂ¼ssig ineinandergreifen. Um einerseits ein funktionssicheres Andocken der Zapfpistole am EinfÃƒÂ¼llstutzen des Fahrzeugkraftstofftankes fÃƒÂ¼r eine Betankung zu erreichen und andererseits nÃƒÂ¶tigenfalls ein schnelles Abdocken der Zapfpistole vom EinfÃƒÂ¼llstutzen erfolgen zu lassen wird vorgeschlagen daÃƒÅ¸ an der Zapfpistole (13) austrittseitig ein von einer Vorspannfeder (32) radial nach auÃƒÅ¸en beaufschlagter VerriegelungskÃƒÂ¶rper (23) angeordnet ist der relativ zu einem nach oben benachbarten FormschluÃƒÅ¸element (2151) der Zapfpistole entlang einer in Umfangsrichtung verlaufenden FÃƒÂ¼hrungsbahn fÃƒÂ¼hrbar ist wobei durch Drehen der Zapfpistole an einem Ende der FÃƒÂ¼hrungsbahn der VerriegelungskÃƒÂ¶rper (23) in der Zapfpistole gÃƒÂ¤nzlich eingetaucht ist und am anderen Ende radial aus der Zapfpistole ragend ausgestellt ist derart daÃƒÅ¸ er das GegenformschluÃƒÅ¸element (17) des Andockaufsatzes untergreift und daÃƒÅ¸ der VerriegelungskÃƒÂ¶rper in ausgestellter Lage mit einer AnschrÃƒÂ¤gung positiver Steigung (43) an eine AnschrÃƒÂ¤gung (19) des untergriffenen GegenformschluÃƒÅ¸elementes (17) anliegt. <IMAGE>
17163291 | The neural network process control system is configured with five neural process models Ãƒâ€ž1-5ÃƒÅ“ each of which has four inputs for signals from different process parameter sensor Ãƒâ€ž6-9ÃƒÅ“ outputs. Each model has an output fed to a common weighting stage Ãƒâ€ž10ÃƒÅ“ that provides an output to a regulator Ãƒâ€ž11ÃƒÅ“ coupled to the process. The regulator can be a fuzzy controller. The process neural models are trained with data sets and the weighting module determines a standard variation value relative to an average value. This is compared with a defined limit and if exceeded an alarm Ãƒâ€ž12ÃƒÅ“ is activated.
17163607 | A polishing apparatus polishes a workpiece such as a semiconductor wafer to a flat mirror finish. The polishing apparatus includes a storage cassette (2a2b) for storing workpieces to be polished at least two polishing units (1a1b) each having at least a turntable (9) with a polishing cloth mounted thereon and a top ring (6) for supporting a workpiece and pressing the workpiece against the polishing cloth and a cleaning unit (7a7b8a8b) for cleaning a workpiece which has been polished by either one of the polishing units in such a state that the workpiece is removed from the top ring. The polishing apparatus further includes a transfer robot (4a4b) for transferring a workpiece between two of the storage cassette the polishing units and the cleaning unit. <IMAGE>
17164264 | The method consists of several steps. First the EEG data are collected (40) and worked out (4248). False portions due to artifacts are recognised (50). A marker vector is calculated as well as the artifact information in the previous step. Output data are defined using a neural network in which the marker vector is ordered in a representing data cluster. The ordered output data value produces the data cluster. Production of output data results also in spectral analysis of EEG signals being carried out.
17164266 | A vehicle navigator system for monitoring the state characteristics of a vehicle traveling on a vehicle route is disclosed. In particular the vehicle navigator system may utilize a measuring device such as an inertial measurement unit and a navigator on board the vehicle to calculate state characteristics of the vehicle. The vehicle navigator system may utilize a plurality of physical tags and a Global Positioning System to assist with the collapsing of accumulated error within the vehicle navigator system. The accuracy of the vehicle navigational system is increased with the number of physical tags positioned along the vehicle route. The vehicle navigator system in accordance with the present invention additionally includes a pattern recognition analyzer such as a neural network to calculate a plurality of virtual tags adjacent the vehicle route for increasing the accuracy of the system without increasing the number of physical tags utilized in the system. <IMAGE>
17164351 | In a robotic arrangement an elongate telescope(10) is provided adapted to be inserted into a patient(6). A drive arm(8) is connected to the telescope and means(7) are provided to rotate the drive arm about a substantially vertical axis. Drive means are provided associated with the drive arm(8) to adjust the angle of inclination of the cannula. This may comprise means to adjust the angle of inclination of the drive arm(8) itself. <IMAGE>
17165225 | A system (10) and method for polishing metal surfaces (20) such as gold mirror surfaces and the like using CO2 snow (18) is disclosed. The system and method produces sub-Angstrom surface roughness of the polished metal surface. The system includes an enclosure (12) for holding a component (32) having a metal surface (20) that is to be polished. A CO2 jet spray system (11) is provided for producing solid CO2 gas snow (18). An operator-controllable robotic arm (30) is used to position the component (32) within the enclosure (12) and position the CO2 jet spray system (11) relative to the surface (20) to polish it. The CO2 jet spray system (10) polishes the metal surface (20) using mechanical action derived the from the solid CO2 gas snow (18) produced by controlled expansion of liquid CO2. The method comprises disposing the component having the metal surface that is to be polished into an enclosure. Solid CO2 gas snow is generated within the enclosure using the CO2 jet spray system. The CO2 jet spray system is moved to move the solid CO2 gas snow (18) relative to the surface of the component to polish the metal surface. <IMAGE>
17165378 | A procedure for assembling and welding a complete exhaust system for a car out of prefabricated components e.g. pipe bends silencers catalyser intermediate pipes etc has the components positioned according to the particular layout for the car and then a plausibility test is carried out. Then welding of certain components takes place. Next comes a test for the seals in the unit containing the catalyser and the pipe bends. Finally the remaining units are all welded together and the complete system passes out to the next stage. The individual components are selected from a store using a programmable robot system with bar codes to recognise them.
17166768 | An applicator (1) for applying a flexible tape to a planar sheet having a base a table a robotic arm and an applicator head (4). The applicator head (4) is carried by the robotic arm and includes a cradle (33) for receiving a spool (42) of flexible tape. The robotic arm moves the applicator head (4) through the Cartesian coordinate system relative to the table. A motor (47) feeds flexible tape (43) out from the spool (42) over a dancer arm (100) through a plurality of rollers (6061). A sensor associated with the dancer arm (100) measures the pressure or position in a cylinder (110) connected to the dancer arm (100) and forwards a signal to the motor (47) to increase the speed if the dancer arm pressure is high and decrease the motor speed if dancer arm pressure is low. A plurality of optical sensors (90) determine the layer of flexible tape (43) currently being removed from the reel and adjust the motor speed to adjust for the varying length of material removed per revolution as concentric layers of flexible tape (43) are removed from the spool (42). <IMAGE>
17166990 | Method and simplified apparatus for manufacturing aluminum alloys castings for example those cast aluminum parts utilized in the manufacture of automobile engines: cylinder heads engine blocks and the like; whereby the castings are cast in a plurality of semi-permanent-type molds said molds each being movable to a plurality of processing positions along one of a plurality of straight line paths (five in the preferred embodiment) wherein the operations of cleaning core setting casting and casting extraction are performed on each mold at predetermined positions along its respective path and alternating said operations among the molds in order to permit minimization of the number of robot equipment and to increase the aggregate productivity of said molds since any one processing operation is handled by only one robot arm moving between the plurality of lines seriatim so that a given process step is performed at any one time only at one of the plurality of lines. <IMAGE>
17167451 | Laser welding plant for joining two or more metal sheets of the same or dissimilar thickness shape size or material into one panel comprises (i) two welding tables (12) side by side each with lateral guideways (7) for a horizontally and vertically traversable welding beam (9) with guides for a slide (10) with welding optics; (ii) positioning and clamping units on the welding tables (12) for positioning the sheets on the weld seam and clamping against the underside of the welding beam (9); and (iii) transfer robots (22) and grippers (17) for transporting sheets and welded panels to and from and between the welding tables (12).
17168306 | The object (40abc) is dipped into a flowing liquid on the supporting film (50) of which the decoration (51) floats which is transferred to the object. The object is rotated while being immersed. The shape of the object is detected by a calculator with sensor which controls a robot (707274) guiding the object. The calculator has controls for producing currents in the liquid with especially flow constituents crosswise to the main movement plane (H).
17169759 | A blow moulded container (1) for transporting fluids has a pouring outlet (8) in the upper horizontal wall (2) close to a sidewall. A horizontal straight venting channel (7) extends into the pouring outlet (8) below the closure cap thread (14) and inside the outlet has an opening on the upper side holding a vertical spout (11) which reaches the underside of the outlet closure cap. Pref. the vertical spout (11) is inserted into the opening after container (1) inflation while the venting channel (7) is still hot and is locked into position by shrinkage of the latter (7). The second mandrel of the blowing and calibrating mandrel presses the upper face of the vent channel flat within the outlet and then creates and calibrates an opening for the spout (11). The blowing machine has a gripping head attached to the flushing mandrel for removing a spout (11) from a magazine and inserting it into the opening in the venting channel (7). Alternatively a robot may perform the same function.
17170205 | A vehicle (1) or robot movable in the water (W) includes a body having a first opening in its abdomen. A float (7) is provided at the front portion of the body so that the vehicle (1) body suspends in the water with its front portion up. A pressure reducing device (8) is provided in the body for reducing an inner pressure of the body so as to cause the body to suctionally adhere on a wall (IW) in the water with its abdomen facing the wall. A sealing skirt (10) is attached along the first opening formed in the abdomen so that it contacts the wall (IW) to maintain the body's inner pressure negative as the body adheres on the wall. A drive unit (9) is also provided in the body for moving the body on the wall. The pressure reducing device (8) includes a hose (4) communicated with the body at its one end and a pump (2) connected with the other end of the hose for pulling water out of the body. <IMAGE>
17170465 | An implement for milking animals such as cows comprises a milking parlour with rod-like frame parts (2 9) in the longitudinal direction of the milking parlour and a milking robot with a substantially horizontal robot arm (7) adapted to carry teat cups (80) which are automatically connectable to the teats of an animal. The implement further comprises a vertical frame beam (6) slidable with respect to the milking parlour in the longitudinal direction along one of the rod-like frame parts (2 9). The robot arm (7) is connected slidably in height to this frame beam (6) and is provided with detection means (75) with the aid of which the teat cups (80) are separately positioned under a respective teat in order to be connected thereto by upward moving said teat cup (80). <IMAGE>
17170775 | A method for determining depth to basement from aeromagnetic data utilizes neural networks (10) to automate the laborious process of profile interpretation. The neural networks provide consistency accuracy and overall quality without bias of interpretation. A network is provided having input (12) intermediate (14) and output (16) layers. A two-dimensional profile magnetic basement model is formed reprocessed aeromagnetic survey profiles are windowed for input to the network the network is trained by weight adjustment using profiles from known basement structures the trained network is tested and then applied to aeromagnetic profiles over an unknown earth formation. <IMAGE>
17170839 | In a method of positioning means for automatically milking animals such as cows there is used a robot construction. The means for automatically milking are positioned by means of said robot construction in the longitudinal direction of the milking parlour relative to a reference plane situated transversely to said longitudinal direction in which reference plane the centre of gravity of the relevant animal is located. <IMAGE>
17171090 | An implement for cleaning teats of milk-producing animals such as cows comprises a robot arm (8) capable of carrying a cleaning device (6) which can be brought under the udder of an animal in order to clean said teats. The cleaning device (6) is provided with cleaning members (10 - 13) which are operative in at least two different positions particularly by rotation through approximately 90 degrees about an axis (14) directed upwardly. <IMAGE>
17171439 | In a process for the classification of an article such as a banknote described by of a k-dimensional feature vector (AGF) which is prepared by a preliminary processing system (7) a test specimen is either assigned to one of n target classes or classified as a counterfeit. For the n target classes n recognition units (15.1 to 15.n) are used exactly one of the n target classes being recognisable by one recognition unit (15.j) using a respective feature vector (AGFj) prepared for that class. A recognised target class is transmitted by an output unit (14) to a service system (11). There are assigned to a target class in a learning phase several k-dimensional target vectors which are compared with the feature vector during the classification. The recognition unit (15.j) is advantageously a neural network one neuron comparing the feature vector (AGFj) with one of the target vectors. <IMAGE>
17171447 | In a method of milking animals in a milk box in which a milking robot is arranged a system of fences gates doors or similar means is set up in such a way that from a first point of time (t1) animals can go freely from a first area (A) to the milk box in order to be milked there and are guided back from there to the said area (A). Afterwards from a second point of time (t2) the animals can go freely from the first area (A) to the milk box in order to be milked there and are guided from there to a second area (B). Then the animals still being present in the first area (A) at a third point of time (t3) are driven to the milk box in order to be milked there and are guided from there to the second area (B). After that this procedure takes place in the opposite direction whereafter the animals will finally all be again in the first area (A). <IMAGE>
17171899 | In a method of automatically milking animals which are allowed to walk around freely in an accommodation and to go each individually to a milk box including a milking robot the animals prior to possibly being milked are automatically identified. Furthermore the moments when an animal has been milked and the quantities of milk supplied thereby by the animal are recorded. On the basis of the quantity of milk yielded by means of the milking robot in a fixed period of time and the quantity of milk supplied by one animal in this period of time there is defined a milk criterion that has to be met in order that this animal after having presented itself again at the milk box or near thereto is to be milked again. <IMAGE>
17172044 | Method and device for determining a proximal arterial blood pressure waveform in a person starting from a distally measured arterial pressure waveform by first applying age-dependent waveform filtering to the distal pressure waveform in order to obtain the proximal pressure waveform with mutually correct systolic diastolic and mean pressure levels and by then shifting the filtered pressure waveform by means of calibration to the correct proximal pressure level for example by calibration of one level of the filtered systolic diastolic or mean pressure levels with the corresponding proximal pressure level. This can be a single noninvasively measured systolic or diastolic or mean pressure level. The age for the purpose of the age-dependent waveform filtering is derived from the distally measured pressure waveform for example by means of a trained neural network. The level shift in the filtered pressure waveform can be obtained by means of a regression equation which has entered in it only the filtered pressure waveform with corresponding systolic and diastolic pressure levels or the above combined with a noninvasively measured single brachial pressure level. <IMAGE>
17172199 | The control system is connected to a rechargeable battery (110) having charge phases alternating with discharge phases in a charge discharge cycles. The system includes neural networks formed from microprocessors (160) and memory zones (170). The system can be connected to a host system (130) a measuring system (150) and a display system (140). Neural networks (NN1A NN1B) are arranged to collect at the start of a discharge phase in a charge/discharge cycle a predetermined value for a critical step discharge voltage (VTH) and to calculate a predictive indication of the critical instant (tTH) when the battery reaches the step (VTH). The system has also a second set of neural networks (NN2ANN3B connected to the first (NN1ANN1B) which are arranged to receive as input at an initial instant (to) a measure of the initial voltage (Vo) with a variation value for this initial voltage of ( delta Vo) after a short time lapse ( delta to) from the instant of the initial voltage and for a number (No) of initial discharge/charge cycles of the battery to calculate and provide to the first neural group (NN1ANN1B) a set of operating parameters (WjA WjB).
17172200 | The control system is connected to a rechargeable battery (110) having charge phases alternating with discharge phases in a charge discharge cycles The system includes neural networks formed from microprocessors (160) and memory zones(170). A first neural network (NN1) is arranged to collect at the start of a discharge phase in a charge/ discharge cycle a group of operating parameters called first parameters (WjA) and to receive as input a predetermined value for a critical step discharge voltage (VTH). The network is arranged to produce a predictive output calculated for the instant (tTH) when the battery reaches the critical step (VTH) corresponding to the end of the discharge phase The system has also: second and third neural networks (NN2NN3) connected to the first (NN1) which are arranged to receive as input at an initial instant of the aforesaid discharge phase 1 - a battery voltage value called the initial voltage (Vo) a variation value for this initial voltage of ( delta Vo) after a short time lapse from the instant of the initial voltage and 2 - a value (No) for a number of initial discharge/charge cycles of the battery to be carried out prior to the aforesaid discharge phase. The neural networks are arranged to provide as output at the instant of the discharge phase where the initial values are available a set of approximate operating parameters corresponding to a correction (WjC) which are added so as to provide the first set of operating parameters (WjA) to be input to the first network (NN1).
17172267 | The partial removal of slack in a lead wire (54) of a stator coil (4244) wound on a stator (40) is accomplished by the movement of a clamp (68) holding the free end of the lead wire (54) thereby to reduce the distance by which a pliers-like robot end effector (262) must move away from a stator (40) to place the lead wire (54) in a wire receiving terminal (52) and thus to improve the control over the handling of the lead wire (54) by the end effector (262). <IMAGE>
17172362 | The invention relates to a construction including an implement for milking animals provided with one or more milking robots (5) one or more teat cups (6) and one or more milk boxes (1). The teat cups (6) are disposed on a carrier (32) of a milking robot arm so as to form in their inoperative position an angle with a vertical line while when a relevant teat cup (6) is connected to a teat of an animal to be milked the teat cup (6) is brought in a substantially vertical position by means of the carrier (32). <IMAGE>
17172537 | An implement for milking animals such as cows comprises at least one milking parlour (1) including at least one milking robot (8) for automatically connecting teat cups (9) to the teats of an animal to be milked automatically milking this animal and automatically disconnecting the teat cups (9) from the teats. The implement is further provided with at least one detector (10) for determining the position of the teats. At least two of these detectors are mounted so as to be movable in their own housing fixedly arranged relative to the milking parlour (1). <IMAGE>
17172577 | The invention relates to a construction for automatically milking animals cows in particular. The construction includes a mobile milking box (9) which comprises a milking robot (25). The milking box further includes a movable expelling device (26) with a first arm (27) which is pivotal about an upwardly directed shaft and preferably a second arm (28) which is applied at or near the end of the first arm (27) and is pivotal relative to this first arm (27). By means of these arms (27 28) animals are compelled to move from a pasture section to the milking box. <IMAGE>
17172624 | A personal date/time notary device is embodied in a token device such as a 'smart card' (1). The portable notary device includes an input/output (I/O) port (2) which is coupled to a single integrated circuit chip (3). The I/O port may be coupled to a conventional smart card reading device which in turn is coupled to a PC lap-top computer or the like. A tamper resistant secret private key storage (6) is embodied on the chip. The private key storage is coupled to a processor (4) which in turn is coupled to a permanent memory (8) that stores the program executed by the processor. At least one clock (12) is embodied on the card. A second clock 14 and a random value generator 10 are also preferably coupled to the processor. The device combines digital time notarization into a digital signature operation to ensure that a time stamp is always automatically present. The user does not need to be involved in any additional decision making as to whether time stamping is necessary. <IMAGE>
17173411 | A method and an apparatus for inspecting a core shroud (2) by remote operation. The apparatus is a robotic scanning device which can be installed in the narrow space between the core shroud (2) and the jet pumps (18) and which can scan azimuthally and vertically around the circumference of the core shroud. The scanning device provides gross positioning to the area of interest and precise motion control in a limited scanning range. The scanning uses a thin wide arm (32) to support a bank (34) of transducers at its bottom end and is rigidly mounted to a precision two-axis positioner (30) at its top end. The arm (32) is of narrow thickness to pass through the access opening and to allow radial flexibility to absorb surface contour variation over the inspection area. The transducer mounting includes a water jet thruster (35) to provide a radially inwardly directed reaction force to maintain the transducers in contact against the shroud. The arm (32) is fabricated with a row of longitudinal holes extending throughout its length. The transducer leads are routed through some of the holes providing them with a protective sheath for operation in the confined access. The other holes are used to conduct pressurized water from a pump to operate the jet thrusters (35). <IMAGE>
17173456 | In an echo cancelling device including adaptive echo cancellers (28) for cancelling an echo signal to a microphone amplifier (3) and an echo signal to a receiver amplifier (9) respectively there is provided a neural network controller (5) which is responsive to cancelling errors at each tap in each of the cancellers (a) to search with reference to a tap producing a maximum error and to the amount of the maximum error a library containing past echo signal patterns to find an optimum echo signal pattern as a searched pattern (b) to change weighting factors for the taps in each of the cancellers in accordance with the searched pattern (c) to modify the searched pattern to eliminate the error when the error becomes small (d) to fine-adjust the weighting factors for the taps and (d) to register the modified pattern in the library. <IMAGE>
17173658 | Apparatus and methods for machine learning the hypotheses used in the classifier component of pattern classification devices such as OCRs other image analysis systems and and text retrieval systems. The apparatus and methods employ machine learning techniques for generating weak hypotheses from a set of examples of the patterns to be recognized and then evaluate the resulting hypothesis against example patterns. The results of the evaluation are used to increase the probability that the examples used to generate the next weak hypothesis are ones which the previous weak hypothesis did not correctly classify. The results of the evaluation are also used to give a weight to each weak hypothesis. A strong hypothesis is then made by combining the weak hypotheses according to their weights. <IMAGE>
17174273 | A method of determining the inflation pressure of one or more pneumatic tyres on a moving vehicle having a plurality of n wheels fitted with tyres characterised by performing a set-up procedure comprising for a range of tyre inflation pressures including all the vehicle tyres at their scheduled inflation pressure and combinations of one or more tyres at a range of pressures below their scheduled pressure and for a range of vehicle speeds and driving conditions such as accelerating braking straight-ahead driving and cornering deriving for each of the wheels a speed value (Cn) proportional to the wheel angular velocity determining and saving the relationship of the set of set-up speed values to each related tyre pressure and subsequently in normal driving monitoring at intervals of time the wheel speed signals of the wheels on the vehicle deriving an equivalent set of normal driving speed values based on these monitored wheel speed signals obtaining the associated tyre inflation pressures. The method may utilise a trainable information processing system such as a neural network to map the speed values onto the set of tyre inflation pressures. The method may particularly be applied to detecting a deflated tyre on a vehicle. <IMAGE>
17174710 | A device and a method for using the device to generate discrete information about an environmental event includes an array of sensors. All sensors in the array have a determinable detection capability and preferably some of these detection capabilities are redundant while others are overlapping. The individual sensors are positioned in the particular environment to detect characteristics of the event from different perspectives. The outputs which are generated by the various sensors in the array are selectively segmented and joined to create a convolved pattern of data which explicitly and implicitly includes information about the characteristics of the event. The convolved pattern is then presented to a pattern recognition unit such as a neural network where the characteristics are interpreted from the convolved pattern to generate the desired discrete information about the environmental event. <IMAGE>
17174766 | An artificial visual apparatus and method for image recognition having a simple adaptive scaling mechanism enables the definition of scale invariant visual icons in a processing area corresponding to the anterior inferotemporal cortex (AIT) in a one-step value-based decision making process. Icon related activity states resulting from sensory filtering to a fourth stage KL filter (50) corresponding to the V4 area are recognized independent of the scale and position of the item to be recognized within the maximum visual field. The AIT processing area controls the window of attention in the V4 area and confines further processing onto this selected spotlight. The invention presents a biologically plausible method for scale invariant mapping from the V4 stage filter to the AIT processor. Filtering based on principal component analysis (PCA) or Karhunen-Loeve (KL) filtering yields image data of the item of interest in the V4 stage filter such data then being supplied to the AIT processor (70) by a scale-invariant mapping process which controls the number of inputs to the KL filters to achieve constant resolution independent of the scale of the item of interest in the maximum visual field. Thus the problem of scale-invariant mapping is reduced to a simple adaptive thresholding by feedforward inhibition at the AIT processor. <IMAGE>
17174776 | An automated system is provided for carrying out nucleic acid based assays on a plurality of liquid samples with little or no intervention by a human operator. The system includes at least one reaction station adapted to hold and apply controlled amounts of heat to a plurality of reaction devices in which the liquid samples are receivable. Each of the reaction devices includes a sample area for receiving a liquid sample a reaction area into which the liquid sample is movable to carry out a nucleic acid decontamination or amplification reaction on the sample and a pneumatic port for allowing air to be aspirated from and dispensed into the reaction device to move the sample between the sample area and the reaction area. A robotically controlled aspiration and dispensing head is adapted to move into contact with the pneumatic ports of the reaction devices and to aspirate air from and dispense air into the pneumatic ports of the reaction devices in order to move the liquid samples between the sample and reaction areas of the reaction devices. A programmable control system is provided for causing the robotically controlled aspiration and dispensing head to move into contact with the pneumatic ports of the reaction devices and to aspirate air from and dispense air into the reaction devices in order to cause the desired movement of the liquid samples within the reaction devices. The robotically controlled aspiration and dispensing head is also adapted to transfer the liquid samples to and from the reaction devices using disposable pipettes and to introduce liquid reagents into the reacted samples after the samples have been transferred from the reaction devices to separate assay devices. A robotically controlled wash head is also provided to aspirate and dispense wash fluids and reagent fluids from the assay devices. <IMAGE>
17174945 | Irregularities in crankshaft velocity introduced when measuring crankshaft rotation at a section of a crankshaft (45) in an internal combustion engine that is less damped to torsional oscillations than is another more accessible crankshaft section are corrected by performing a nonlinear transformation via a neural network (100) to predict rotation measurements that would have been obtained at the inaccessible section from data actually collected at the accessible crankshaft section. Thus the effects of torsional oscillations in the crankshaft (45) are substantially filtered away resulting in crankshaft acceleration values that form the basis of a misfire detector (101) having nearly maximum signal-to-noise performance. <IMAGE>
17174961 | A pattern recognition system to qualify valid triggering for digital storage oscilloscopes. Valid trigger qualification may be established from recognition of triggering level and interval time information as well as other pattern-related information to start or stop waveform acquisition. Trigger qualification may be established from either a pattern match or a mismatch. The trigger recognition system may be further extended to the occurrence of complex signals such as those associated with television rotating machinery or other phenomena occuring in predetermined or known patterns. <IMAGE>
17175765 | An automated means for hydrating a molded hydrophilic contact lens is provided in which a first robotic assembly removes a plurality of contact lens molds from a production line carrier each of the lens molds having a contact lens adhered therein. The first robotic assembly transports the molds to a first staging area where the lens molds are sandwiched between a lens mold carrier and a top chamber plate to form a first hydration carrier. A first rotary transfer device then hands the first hydration carrier to a second robotic assembly which immerses the first hydration carrier in a hydration bath to hydrate the lens and to release the lens from the lens mold. While the lens is immersed in the hydration bath each lens is transferred from its respective mold to a lens transfer means found within the top chamber plate. After a predetermined period of time the second robotic assembly removes the first hydration carrier from the hydration bath and hands the hydration carrier off to a second rotary transfer device which rotates the first hydration carrier and aligns it for transfer to a third robotic assembly. The third robotic assembly then carries the top chamber plate and contact lenses through a series of steps in which the lens mold carrier and lens molds are removed from the top chamber plate. The lenses carried on the lens transfer means are then flushed and transported for assembly with a hydration base member to form a second hydration carrier for processing the lens in subsequent extraction stations. The second hydration carrier is then transported through a plurality of flushing or extraction stations wherein fresh deionized water is introduced into the hydration chambers at each hydration station to flush leachable substances from the hydration chamber. At each flushing station fresh deionized water is introduced into the hydration chamber to remove previously extracted impurities and the products of hydrolysis. A final robotic dis-assembly device separates the top chamber plate and lens transfer means from the hydration base member to provide fully hydrated lenses in a concave lens holding means ready for transfer to inspection and packaging stations.
17175767 | The method and apparatus performs pattern recognition on given information such as speech data or image data with a reduced amount of calculations of the degree of matching associated with reference patterns. The method and apparatus provides a high speed operation without an increase in the amount of calculations of the degree of matching even when there are a great number of reference patterns. In this invention the process of calculating the degree of matching includes: a scalar quantization step in which the value of each dimension of an input feature vector is scalar-quantized; a table look-up step in which a table is subjected to a look-up operation on the basis of the quantized value obtained in the scalar quantization step so as to obtain an output value of a reference pattern function for each dimension; and a cumulative matching degree calculation step in which the output value of the reference pattern function obtained in the table loop-up step is accumulated for all dimensions and the resultant cumulative value is finally employed as the degree of matching between the reference pattern and the input feature vector. <IMAGE>
17175776 | A packaging arrangement for packaging products such as contact lenses in packages such as blister packs. The packaging arrangement includes an intermittently indexed linearly driven endless conveyor which includes a plurality of identical support pallets equally spaced apart along the endless conveyor. Each support pallet is designed to support and align an array of individual package bases. The arrangement is such that each support pallet with an array of individual package bases thereon is sequentially stopped at a plurality of spaced work stations along the endless conveyor. At an initial station a robotic loader loads an array of package bases into a support pallet then at the first station. At a subsequent skew check station optical probes check for skewed (improperly positioned) package bases in the support pallet. At a subsequent package base presence verification station optical probes verify the presence of each package base in the support pallet. At a subsequent saline dosing station dosers deposit a given dosage of saline solution in each package base after which optical probes verify that the package bases have received dosages of saline solution. At a subsequent foil placement station a pick and place unit places a pair of sheets of laminated foil covers over the array of package bases. At a subsequent chucking station positioning arms mechanically chuck the laminated foil cover to ensure that it is properly positioned relative to the package bases in the support pallet. At a subsequent cover presence verification station optical probes verify the presence and correct positioning of the foil cover over the package bases in the support pallet. At a subsequent heat sealing station a heated seal head heat seals the laminated covers to the package bases. Finally at an unloading station an unloader arm unloads the sealed packages from the packaging arrangement for subsequent processing.
17176235 | An auto tray changer charges working pieces loaded in a plurality of trays into a numeric control machine one at a time and discharges worked pieces from the numeric control machine into the plurality of trays one at a time. The trays being stacked on a delivery means. The changer includes a cabinet having an injection chamber a discharge chamber and a working chamber; an injection means for injecting the plurality of trays stacked on the delivery means into the injection chamber; a first lifting means for lifting the stacked trays in the injection chamber to the working chamber in such a way that a tray located on top of the stack is located at a clamping portion of the working chamber; a robot for charging the working pieces one at a time into the numeric control machine from the tray in the clamping portion in the working chamber and discharging the worked pieces into the same; a shifting means for shifting the tray reloaded with the worked pieces into a discharging portion of the working chamber located above an upper portion of the discharge chamber; a second lifting means for lowering the shifted tray into the discharge chamber in such a way that the trays loaded with worked pieces are stacked in a reverse order from the stacked trays; and a discharge means for discharging the stack of the trays loaded with the worked pieces into the delivering means. <IMAGE>
17176292 | A solder paste brick inspection and physical quality scoring system 10 employs a neural network 70 trained with a fuzzified output vector. An image of solder paste bricks 64 on a printed circuit board 12 is acquired by a CCD camera 30. Values of a predetermined set of brick metrics are extracted from the image by a computer 28 and used as a crisp input vector to trained neural network 70. A defuzzifier 76 converts a fuzzy output vector from neural network 70 into a crisp quality score output which can be used for monitoring and process control. <IMAGE>
17176526 | A method and apparatus for training a text classifier is disclosed. A supervised learning system and an annotation system are operated cooperatively to produce a classification vector which can be used to classify documents with respect to a defined class. The annotation system automatically annotates documents with a degree of relevance annotation to produce machine annotated data. The degree of relevance annotation represents the degree to which the document belongs to the defined class. This machine annotated data is used as input to the supervised learning system. In addition to the machine annotated data the supervised learning system can also receive manually annotated data and/or a user request. The machine annotated data along with the manually annotated data and/or the user request are used by the supervised learning system to produce a classification vector. In one embodiment the supervised learning system comprises a relevance feedback mechanism. The relevance feedback mechanism is operated cooperatively with the annotation system for multiple iterations until a classification vector of acceptable accuracy is produced. The classification vector produced by the invention is the result of a combination of supervised and unsupervised learning. <IMAGE>
17177182 | The method involves communicating positional information of good cup locations station to a robotic device having an arm with one or more end effectors. Each end effector has a tip in connection with a corresponding vacuum supply and air pressure supply device A predetermined vacuum level of 22 to 30 inches of H20 is applied to the end effector tip to enable pick-up of a transferable lens from a cup located at a good cup location. The robot is controlled to effect positioning of one end effector tip within the cup having the transferable lens therein to pick up the transferable lens. The robot is controlled to remove the end effector up from the good cup location and position the end effector tip carrying the transferable lens within a blister package cavity location. The vacuum is removed and air pressure is applied by the air pressure supply device to the end effector tip to deposit the lens into the blister package cavity.
17177186 | With respect to pattern recognition or the like this invention is aimed at reducing the arithmetic processing steps of determining analogy between an inputted pattern and reference patterns in order to enhance the speed of the recognition process. At first a quantization code book is designed to prepare a single-output table and a mixture-output table. Then referring to these tables single-output data and mixture-output data are worked out from an inputted pattern. In accordance with these data thus worked out the adaptability between the inputted pattern and reference patterns is calculated in order to obtain the analogy between them. <IMAGE>
17177796 | The present invention provides an image matching method which allows non-linear image positional shifts to be corrected on a real time basis and an economical product testing system using this method. A two dimensional test image consisting of pixels arranged as a matrix of bits distributed in both the vertical direction and the horizontal scanning direction and an associated reference image are subjected to template matching at a cell matching arithmetic unit for each of line blocks consisting of a plurality of scan lines. The result of the template matching are quantitatively evaluated at an evaluation unit as being good or bad and positional shifts are sequentially computed according to good evaluation results. Based on the positional shifts thus obtained the comparative pixel addresses are accordingly corrected before the two images are compared at the comparator. <IMAGE>
17178007 | A computer system comprises at least one genetic optimization agent holding a pool of genotypes representing possible solutions to a problem. The genetic optimization agent generates new genotypes from the pool evaluates the new genotypes according to predetermined fitness criteria and selects the fittest of the genotypes to form a new generation of genotypes in the pool. The system also includes a number of further agents for generating further solutions to the problem using different techniques such as simulated annealing constraint logic and neural networks. These further solutions are also represented by genotypes. The genetic optimization agent imports genotypes from the further agents and adds them to its pool of genotypes for breeding and selection. The genetic optimization agent thus provides a way of integrating a number of different problem-solving agents in such a way as to achieve synergy between them. <IMAGE>
17178305 | The invention concerns a bank note scanner (2) for assessing the authenticity of a bank note which includes a vacuum pump (4) an olfactory sensor (8) an authentication means (28) for producing an electrical output indicative of the authenticity of a bank note and suction means (10) connected to the vacuum pump (4) via the olfactory sensor (8). In operation a bank note is fed through an entry slot (50) in the scanner (2) into to-operative relationship with the suction means (10) such that the bank note covers and is sucked against the suction means (10) thus enabling the sensor (8) to test the note. The authentication means (28) comprises a neural network (26) which can be taught the olfactory characteristics of an authentic bank note. The authentication means (28) is arranged to make a determination of the authenticity of the bank note based on the comparison of the electrical output of the olfactory sensor (8) and the olfactory characteristics of one or more authentic bank notes. <IMAGE>
17178790 | The specification discloses an automated apparatus and method for packaging surgical needles having sutures attached thereto wherein a bundle of needles and sutures are placed at a semi-automated separation station (II) and an operator feeds the needles (26) one at a time into a rotating needle feed wheel (98). As the feed wheel advances the suture (28) is tensioned and directed along a pre-determined path to separate it from the remaining sutures in the bundle (95). The apparatus has a plurality of individually rotatable tool nests (4) which are sequentially spaced on a rotating or indexing turntable (1). These tool nests sequentially receive plastic packages (12) for receiving the needle and suture at a first station (I). At a second station (II) a needle is inserted into the package by robotic fingers (126) which have retrieved the needle and attached suture from the rotating needle feed wheel. The rotating needle feed wheel and the rotating tool nests are synchronized to step together as each advances At a third station (III) the package and needle are rotated to tension the suture and position the package and the suture for automatic winding of the suture into the package. At a fourth station (IV) the rotatable tool neat is rapidly rotated to wind the suture into a circumferential channel (79) in the package which surrounds the needle. The package is optically expected to ensure orientation and position of the needle and to ensure that the suture has been wound entirely into the suture receiving channel. At the next station (VI) a cover attaching mechanism stakes cover (71) into the package using self locking tabs (72) defined between the package and the cover. The labeled package is then inspected and off loaded at the final work station (VIII) to a tray which receives a plurality of suture packages for sterilization and final packaging. <IMAGE>
17178792 | The specification discloses an automated apparatus and method for packaging surgical needles having sutures attached thereto wherein a bundle of needles and sutures are placed at a semi-automated separation station (II) and an operator feeds the needles (26) one at a time into a rotating needle feed wheel (98). As the feed wheel advances the suture (28) is tensioned and directed along a pre-determined path to separate it from the remaining sutures in the bundle (95). The apparatus has a plurality of individually rotatable tool nests (4) which are sequentially spaced on a rotating or indexing turntable (1). These tool nests sequentially receive plastic packages (12) for receiving the needle and suture at a first station (I). At a second station (II) a needle is inserted into the package by robotic fingers (126) which have retrieved the needle and attached suture from the rotating needle feed wheel. The rotating needle feed wheel and the rotating tool nests are synchronized to step together as each advances At a third station (III) the package and needle are rotated to tension the suture and position the package and the suture for automatic winding of the suture into the package. At a fourth station (IV) the rotatable tool nest is rapidly rotated to wind the suture into a circumferential channel (79) in the package which surrounds the needle. The package is optically expected to ensure orientation and position of the needle and to ensure that the suture has been wound entirely into the suture receiving channel. At the next station (VI) a cover attaching mechanism stakes a cover (71) into the package using self locking tabs (72) defined between the package and the cover. The labeled package is then inspected and off loaded at the final work station (VIII) to a tray which receives a plurality of suture packages for sterilization and final packaging. <IMAGE>
17178797 | The specification discloses an automated apparatus and method for packaging surgical needles having sutures attached thereto wherein a bundle of needles and sutures are placed at a semi-automated separation station (II) and an operator feeds the needles (26) one at a time into a rotating needle feed wheel (98). As the feed wheel advances the suture (28) is tensioned and directed along a pre-determined path to separate it from the remaining sutures in the bundle (95). The apparatus has a plurality of individually rotatable tool nests (4) which are sequentially spaced on a rotating or indexing turntable (1). These tool nests sequentially receive plastic packages (12) for receiving the needle and suture at a first station (I). At a second station (II) a needle is inserted into the package by robotic fingers (126) which have retrieved the needle and attached suture from the rotating needle feed wheel. The rotating needle feed wheel and the rotating tool nests are synchronized to step together as each advances At a third station (III) the package and needle are rotated to tension the suture and position the package and the suture for automatic winding of the suture into the package. At a fourth station (IV) the rotatable tool nest is rapidly rotated to wind the suture into a circumferential channel (79) in the package which surrounds the needle. The package is optically expected to ensure orientation and position of the needle and to ensure that the suture has been wound entirely into the suture receiving channel. At the next station (VI) a cover attaching mechanism stakes a cover (71) into the package using seft locking tabs (72) defined between the package and the cover. The labeled package is then inspected and off loaded at the final work station (VIII) to a tray which receives a plurality of suture packages for sterilization and final packaging. <IMAGE>
17178902 | Method and apparatus for testing automotive electronic control units and batteries and other equipment for identification and performance purposes utilises neural networks to effect waveform analysis on a digitised signal. Identification of electronic control units is by means of correlation of resultant waveform data with corresponding data on known units. Battery testing is by waveform analysis of the battery current during transient connection of a load by a transistorised switching circuit. In both cases the method of testing includes a network learning stage and an ensuing recognition test routine for characteristic waveforms. <IMAGE>
17179046 | An end effector (20) for a transfer robot (10) used in connection with the manufacture of semiconductor wafers is provided. The end effector is designed to handle very thin (.005' - .010') semiconductor wafers (W) which tend to bow during processing. The robot blade or end effector includes a deep pocket (26) for receiving a bowed wafer. The depth of the pocket may be varied depending upon the degree of bowing in the wafers to be handled. Unlike ordinary wafer transfer devices the present invention requires the wafer to be transferred with the surface bearing the devices facing down. The deep pocket allows the end effector to contact only the edges of the wafer thus minimizing any defects across the wafer due to handling. The pocket opening is provided with arcuately shaped sloped wafer contact surfaces (24 25a 25b) to prevent wafer sliding during robot movement. <IMAGE> <IMAGE>
17179484 | The present invention is directed to an automated apparatus for consolidating serial product flow wherein the product flow includes random variations in the flow. The present invention provides a consolidation buffer for receiving the serial products from the production line and then consolidating random variations in the product flow. The automated robotic handling means then selects a predetermined number and arrangement of product units and transports that number and arrangement to a subsequent packaging station for packaging sterilization and final shipment.
17179589 | A method for generating a gait of a two-legged walking robot having a body two articulated legs each connected to the body through a hip joint and each including a thigh link a crus link connected to the thigh link through a knee joint and a foot connected to the crus link through an ankle joint the robot being configured to drive the articulated legs as a foreleg and hind leg such that the hind leg kicks ground to walk in a direction. In the method a position of the robot body at a time when the hind leg has kicked the ground is estimated and an amount of lift in the direction of gravity of a heel of the foot of the hind leg is determined such that the robot body will reach at least the estimated position. Then a vertical amplitude of the robot body trajectory is temporarily determined and is then corrected such that the vertical acceleration becomes a desired value and the gait is then determined or generated based thereon. The robot locomotion is then controlled based on the generated gait. <IMAGE>
17179614 | A robot system comprising a robot (12) movable over a working area in which a plurality of goods units is arranged in vertical stacks. The robot has a vertically movable gripping device (20) for enabling at least one goods unit to be picked from or unloaded onto a stack. The gripping device (20) has a load space which is dimensioned to carry a plurality of goods units stacked one on top of each other. A method of using the robot system is also disclosed. <IMAGE>
17179725 | A method and apparatus is disclosed for the in-line production of composite strand material and the conversion of at least a portion of the strand material into a composite product. The apparatus (10) includes a combining station (48) where glass fibers (14) with a second polymeric material (66) are combined to form composite strand material (16) and at least one mold (54) for receiving a portion ofthe composite strand material and forming the portion into a composite product. The apparatus also includes transfer equipment for moving the composite strand material from the combining station to the mold which may comprise a computer-controlled robotic arm (52). In another embodiment the apparatus includes a collecting device (18) for accumulating the composite strand material (16) in looped form and equipment for delivering the accumulated portion from the collecting device to the mold (54). In a further embodiment the apparatus includes a chopping device (72) for chopping portions of the composite strand material prior to placement into the mold (54). <IMAGE>
17180229 | An artificial neural network for example a Hopfield network includes a number of interconnected neurons one of which (4) is shown individually and the others are shown schematically as a weight matrix (1). A bi-level threshold circuit (5) receives a weighted sum of the outputs of other neurons from the matrix (1) and a noise signal from a noise source (n(t)). The output from the threshold circuit is filtered by a low pass filter (2) and the resulting activation function for the neuron approximates to a continuously variable non-linear function. <IMAGE>
17180402 | A boundary detection system for an automated robot operating within an enclosed area is provided. The boundary detection system includes a magnetic sensor mounted on the automated robot an outer boundary placed along the perimeter of the working area and an inner boundary placed along the perimeter of each area enclosed in the working area in which it is desired that the robot should not operate. The inner and outer boundaries are formed of passive magnetic means detectable by the magnetic sensor.
17180879 | Taking into consideration the disadvantage that a large-scale analog neural network cannot be constructed as an LSI and even if this were possible the cost would be prohibitive and the network would lack universality a digital image processor for processing input image data based upon a cellular neural network is provided with a first multiply-and-accumulate arithmetic unit for digitally processing multiplication and accumulation of input image data of a plurality of pixels and input weighting values in a predetermined area a second multiply-and-accumulate arithmetic unit for digitally processing multiplication and accumulation of output image data of a plurality of pixels and output weighting values in a predetermined area and a non-linear acting unit for deciding output image data in accordance with results of calculation from the first and second multiply-and-accumulate arithmetic unit and non-linear characteristic parameters. This makes it possible to realize an image processor which excels in universality ease of control and ease of integration. <IMAGE>
17180880 | The invention eliminates the drawbacks of the conventional dither and error diffusion methods used as halftoning techniques namely the blurring of edges with the dither method and the appearance of peculiar patterns with the error diffusion method. To this end an image processing apparatus is provided with an input unit for entering a plurality of color image signals an image processing unit for subjecting the plurality of entered color image signals to processing based upon the algorithm of a cellular neural network and a comparison decision unit for deciding output color data based upon results of processing by the image processing unit. Since input multivalued color image data based upon the algorithm of a neural network are converted to output color image data it is possible to obtain a high-quality output color image that is faithful to the input color image. <IMAGE>
17181149 | In a recording apparatus when a plurality of magneto-optic (MO) disks are inserted via a mail slot (12) provided in a front panel block (1) a controller block (23) controls a manipulator of a robotics block (2) so as to load the magneto-optic disks in MO disk arrays (45) constituted by connecting a plurality of MO drives and one RAID controller. Then when a RAID recording system is selected by the user the controller block (23) controls the recording operation of the MO disk arrays (45) in accordance with the selected recording system. More specifically when a RAID recording system for striping is selected by the user the controller block (23) divides data supplied from the outside and controls the recording operation of the MO drives so that the MO drives perform recording in parallel. Due to this it becomes possible to handle data of a high transfer speed such as for example image data. <IMAGE>
17181220 | A semiconductor processing system (11) for wafers (80) or other semiconductor articles. The system uses an interface section (14) at an end of the machine accessible from the clean room. A plurality of processing stations (19) are arranged away from the clean room interface (14). A transfer subsystem (800) removes wafers (80) from supporting carriers (79) and positions both the wafers (80) and carriers (79) onto a carrousel (720) which is used as an inventory storage. Wafers are shuttled between the inventory (720) and processing stations (19) by a robotic conveyor (5) which is oriented to move toward and away from the interface end (14). The system (11) processes the wafers without wafer carriers. <IMAGE>
17181567 | A method for fabricating a field emission display is disclosed. The method includes the steps of arranging a sealing layer (4) between a face plate (2) and a substrate (6) heating the sealing layer until the sealing layer adheres to the face plate and the substrate and then pulling the face plate away from the sealing layer so that the vacuum is improved. The sealing layer may be constructed from glass and heated with a heating coil (18) made from ni-chrome wire. The elements can be positioned using industrial robots using common manufacturing techniques. <IMAGE>
17181568 | A method for fabricating a field emission display is disclosed. The method includes the steps of arranging a sealing layer between a face plate (2) and a substrate (6) heating the sealing layer until the sealing layer adheres to the face plate and the substrate and then pulling the face plate away from the sealing layer so that the vacuum is improved. The sealing layer may be constructed from glass and heated with a heating coil (18) made from ni-chrome wire. The elements can be positioned using industrial robots using common manufacturing techniques. <IMAGE>
17181947 | The interfacing system includes a printed circuit board (30) which is intended to be connected to a processing unit such as a programmable robot. The board is supported in an elongate base (20) provided with grooves (22a 23a) running along its length. Active or passive interface elements may be connected by connectors which may be soldered on to the circuit board. The interface elements are situated in modular elements which have a given size w.r.t. the card dimensions. They may be individual unit size or multiples of this unit size. The interface elements are of the required width to fit across the circuit board fitting against the side pieces of the support base (20).
17181981 | The video camera (40) is carried by a robot at a known distance (Z) from the plane of the end of the surface (10) under inspection e.g. an adaptor (10) on the spherical cover (20) of a nuclear reactor pressure vessel. 'Closed' (concave) and 'open' (substantially planar) edges (1a1b) of a weld are distinguishable at the distance (D) of convergence of the camera. A synthetic image is computed by CAD software as a solid model including the curves of intersection of the weld with the cover and adaptor.
17182333 | Wet clay products placed on trays (3) at a loading station (Db) are conveyed (11) to an entry zone (A) where vertical stacks 16 trays high are erected on the ends of 6 parallel conveyors (10) passing through the drier (B) by successive crane lifts (121416). The drier doors open allowing these stacks to enter and 6 dried stacks to emerge at the other end (C). The latter by a converse but similar lifting process (182022) are broken down to single trays from which the products are removed (Da) and sent by conveyor (23) for firing while the empty trays (3) return (11) to the loading station (Db). The operation continues cyclically with step-by-step movement of the drier conveyors (10). A variant employs robot handlers at entry and exit with continuously moving drier conveyors.
17183046 | The robot has two independent rear driving wheels (1). It has two obstacle detection arms (2) located on each of its front sides. Each driving wheel is driven from a drive shaft (8) through a rotation inverter. A connector (7) is interposed between each detector and the wheel drive. The obstacle detectors and the connector are arranged so that when the vehicle encounters an obstacle the detector activated by the obstacle activates the inverter so as to change rotation of the drive wheel from forwards to rearwards. Each obstacle detector arm is in the shape of a moustache. It has an active edge (3) projecting frontwards and extending over the vehicle half-width and the corresponding corner of the vehicle is opposite the drive wheel to which the arm is functionally associated. The arm opposite end (6) is located near the drive wheel which it controls and is supported to rotate freely on a vertical rotational axis (5).
17183415 | The pump (5) draws water from an outlet (2) near the floor of the pool (1) and recirculates it either directly (7) or via a filter (9) or to a wall-cleansing robot (R) according to the settings of stop valves (V2V1V3). With the second valve (V1) alone open the pump runs at normal speed delivering filtered water at the nominal rate. With the first valve (V2) open a higher frequency of supply to the pump motor ensures a stronger flow for swimming against the current. With the third valve (V3) open a lower frequency provides only the amount of water necessary for cleansing by the robot. The frequencies are switched by a selector (10).
17183572 | The robot consists of a feeder (11) for the layers of material to be stacked a gripper (63) for the layers and two or more positions (57.1 - 57.6) for the pallets to be stacked with systems for driving and guiding the gripper. The robot is in the form of a portal frame (61) in which the gripper can travel in three orthogonal directions (X Y Z) and the gripper (63) has a nacelle with an aperture and shutter for sideways loading of the layers. The layer feeder (11) consists of a conveyor with its width equal to or slightly greater than the layers to be picked up and stacked on the pallets.
17183818 | The system has two riveting assemblies (14) mounted in casings (45) which can be mounted on robot arms (AB) on each side of the two parts (23) to be riveted. Each casing is fitted with an electrical drive motor (21) preferably of the brushless type which drives the riveting assemblies. A control system (25) actuates the two motors so that the riveters (14) encounter the rivet (1) at different times and/or with different kinetic energy chosen to ensure the desired shape of the rivet while ensuring that the two pieces to be joined are not deformed or displaced.
17183939 | A remotely operated submersible robot 10 is provided with two differential triaxial orthogonal dc magnetic sensing units 1 and 2 each comprising two triaxial orthogonal dc magnetic sensors spaced at a predetermined distance apart and with their corresponding axes set in parallel; each triaxial orthogonal dc magnetic sensor incorporating three dc magnetic sensing elements sensitive only to a magnetic field in a specific axial direction and disposed such that the axial directions of respective dc magnetic sensing elements cross each other at right angles. Analog signals sent out from the differential triaxial orthogonal dc magnetic sensing units 1 and 2 are converted into digital signals by an analog-to-digital converter and transmitted to a mother ship 20 via a tether cable 6. The output signals thus transmitted from the aforesaid sensing units are processed by a processing unit installed in the mother ship 20 to compute the distance to a submarine cable a difference in elevation between the submarine cable and the submersible robot and the direction of the submarine cable laid down which are shown on a display. <IMAGE>
17184233 | The module consists of a body (1) forming a compression chamber (3) which is fed with air under pressure. The chamber has an aperture (5) which is normally closed by an inner plate (6) connected to an outer flange (7). The body and the outer flange are connected respectively to two components of the robot. The module is equipped with an automatic rearming system in the form of a power cylinder (14-16) inside the outer flange and with its rod (17) passing through the inner plate (6) and interacting with the base (2) of the body. The power cylinder is fed constantly with a fluid under pressure so that its rod is held permanently against the base of the housing with a predetermined force while the pressure chamber is fed with compressed air through a nozzle.
17184385 | The process involves separation of the connecting element (3) from one of the pipes joining it to the circuit for access to an aperture (6) through which the laser beam (16) can be directed at the oxide layer covering the internal surface (18) of the cavity (19). Particles disengaged by the laser beam are sucked out of the cavity and a brazed coating is deposited on its internal surface and melted. The laser head (8) is wired (11) to an electronic control cabinet (12) and connected by an optical fibre (10) to a focusing device (9) which is moved through a scanning angle ( alpha ) by a programmed robot (14).
17184969 | The unit consists of a conveyor (2) for delivering plates (3) carrying lasts (4) with uppers or soles (5) and a bench (7) with a series of tracks (8) perpendicular to the conveyor equipped with transfer mechanisms for moving the plates between the conveyor and a point at some distance from it. The unit also has a robot (12) situated to one side of the bench opposite the conveyor a press (13) to one side of the robot and a manual assembly post for uppers and soles at the other side. During operation the robot picks up a last with an upper turns it and transfers it towards a sole which has its edges held open by grippers so that the upper can be inserted and fixed with adhesive.
17185708 | The invention relates to an apparatus for moulding plastic products (31' - 36') said apparatus comprising at least two plastic moulding machines (1' 2') each of which comprises a robot (7' - 8') for transferring a moulded product (31' 32') from the moulding machine onto a conveyor belt (30'). In order to significantly facilitate and expedite quality inspection and thus also to allow any quality defects to be rapidly corrected and in order to considerably simplify the transport of the products and the structure of the apparatus said at least two moulding machines (1' 2') are mounted along a common conveyor belt (30') substantially successively on the same side of the belt whereby their robots (7' 8') are arranged to place the moulded products (31' 32') at different points over the width of the belt. <IMAGE>
17186225 | The unit observes the dynamic response to vibration initiated by piezoelectric actuators. The housing (15) encloses a column of piezoceramic discs (1) energised by a signal generator (4) with pulsed or sinusoidal output operating in series with an electromechanical pressure sensor (9) and plastic or metal contact button (8). A moulded handgrip (16) surrounds the housing (15). The unit is pressed against the component (18) under test either manually or by robot arm until a preset internal spring pressure is reached to trigger the signal generator (4) and prompt a signal response for comparison/display (II) with a component norm.
17186465 | Method of producing mosaics in which all the pieces are precut. Thirty-one shapes of pieces of varying dimensions and made in all the necessary colours are proposed to cover all required mosaic constructions. These pieces may be made from any suitable material but particularly acrylic glass plastic e.g. Pts PP ABS. The pieces are supply glued to a support which e.g. is a transparent plastic sheet permitting a guiding pattern to be placed under it giving the colours shapes and orientation of pieces to be followed by the constructor. The guide may be printed with all necessary information. An automatic constructor using robotics is close claimed where a handling unit with X-Y positioning can place predetermined shaped and coloured press that are pre-glued without the need for a pattern. Computer control can be used and even digitisation of original designs for translator to mosaics.
17186603 | A device for collecting and erecting tubular blanks (2) includes first collecting means (6) for removing each time a single tubular flat-folded blank (2) from the top of a stack (2a) of blanks (2) in the region of a collecting station (4). A robotic equipment (19) controls movement of the first collecting member (6) along two perpendicular axes on a longitudinal vertical plane in order to transfer the blank (2) removed from the stack (2a) to a conveying line (8) in the region of a station (9) in which the blank (2) is erected. Second collecting means (26) are situated in the lower part of the erecting station (9) and keep a lower part of the blank (2) during a step in which the first collecting member (6) pulls upwards the opposite wall in order to form a container. <IMAGE>
17186656 | A device that builds up regular groups (20) of articles (2) includes gripping means (7) for picking up a row of articles (2) fed along a conveyor (5) in the region of a pick-up station (4). A robotic unit (15) controls the movement of the gripping means (7) along two perpendicular axes and on a vertical plane transversal to the conveyor (5) so as to transfer the row of articles (2) picked up into a grouping frame (21) located in a station (10) where a regular group (20) of articles (2) is built up. A pushers (27) and the grouping frame (21) together delimit a space where a regular group is built up by subsequent placements of rows of articles (2). <IMAGE>
17187138 | A novel portable coordinate measuring machine comprises a multijointed (preferably six joints) manually positionable measuring arm for accurately and easily measuring a volume which in a preferred embodiment comprises a sphere ranging from six to eight feet in diameter and a measuring accuracy of 2 Sigma +/-0.005 inch. In addition to the measuring arm the present invention employs a controller (or serial box) which acts as the electronic interface between the arm and a host computer. The coordinate measuring machine of this invention is particularly useful in a novel method of generating an error map and thus correcting and/or programming the tool path for multi-axis machining centers particularly robots. <IMAGE>
17187506 | Registering sample components and determining cell concentrations and the growth of microorganism cultures in breeding measurement vessels comprises taking timed values as indices or using time related parameters for given effects. These include breaches of threshold values change points or extremes which can be used as a band of input values into a neural network. Also claimed is an apparatus with measurement vessel (2) for the nutrients and bio substances held in a temperature controlled zone such as a thermoblock (1) or climate-controlled chamber. The index value monitors (9-11) have threshold value sensors (9 10) to register the variable time points (ts1ts2) on achieving a given measured value and/or change point sensors (11) to register the time point (tw) of changes or extreme values. The neural network (13) is trained to give an automatic classification to determine the range and type of micro organisms as a function of the index values.
17187625 | The present invention concerns a robot system (1) for automated performance of working operations in open structures (17) in the heavy industries comprising a portal structure (2) having at least two parallel longitudinal girders (3) provided with travelling paths (4) (X direction) to support engagement parts (10) at each end of at least one transverse robot gantry (9) which comprises a carrier girder (12) having travelling paths (13) (Y direction) to support engagement parts (14) on a robot arm (15) said robot arm (15) having an upper end which may be advanced at a maximum height (L) above the carrier girder (12) as well as a lower part which may move in an upward and downward direction (Z direction) and which has a lower working head (16) to perform said operations. The system is characterized in that the carrier girder (12) of the gantry (9) is provided at a distance below the upper side of the longitudinal girders (3) said distance corresponding at least to the maximum height (L) of the robot arm above the carrier girder (12).
17188632 | The invention relates to a wrist unit for an industrial robot comprising a wrist housing (12) intended to be detachably fixed to the distal end of a robot arm (24). In the wrist housing (12) there are rotatably mounted first and second preferably parallel secondary drive shafts (36 56) on the input ends (40 60) of which there are mounted preferably cylindrical gears (42 62) for engagement with a respective cylindrical drive gear (44 64) on a respective primary drive shaft (46 66) in the robot arm (24). As seen in an end projection the gears (42 62) and the drive gears (44 64) are placed so that an imaginary line (L) extending through the centers (D E) of the gears will be offset from the center axis (C) of the coaxial drive gears (44 64) the wrist housing (12) being radially adjustably fixable on the end of the robot arm (24) for adjusting the gear clearance between on the one hand the drive gears (44 64) and on the other hand the gears (42 62).
17188633 | The invention relates to an industrial robot wrist unit comprising a wrist housing (12) intended to be detachably fixed to the distal end of a robot arm (24). The wrist housing (12) which has two fork arms (14 16) supports a pivotally mounted tilt housing (30) which in turn supports a rotatably mounted turntable (32) on which there can be mounted an external implement. The tilt housing (30) is positively confined between the fork arm (14 16) so that reactive forces stemming from the gearings (48 50; 52 54; 68 70) in the housing are prevented from forcing the fork arms (14 16) apart.
17189182 | A contact (102) for engaging a magnet wire in an insulation displacement manner comprising a magnet wire insulation displacement contact section (104) for engaging the magnet wire a conductor engaging portion (118) for engaging an electrical conductor (26) to be interconnected with the magnet wire and a body portion (108) therebetween characterized in that the conductor engaging portion (118) extends from the body portion (108) as a spring member (120) having a contact surface (124) thereupon for forming a wiping interconnection with the conductor. In addition the conductor engaging portion (118) described above enables an advantageous method of assembling an electrical motor that is particularly applicable to robotic assembly techniques as simple sliding action forms the electrical interconnection.
17189204 | A method of adjustable-flexibility servo control which provides software floating servo for the individual axes of an orthogonal coordinate system. A force (Fx Fy Fz) acting on the distal point of a tool on the orthogonal coordinate system SIGMA 0 is determined by using a deviation in position on the orthogonal coordinate system SIGMA 0 and a set parameter (Kx Ky Kz). The force (Fx Fy Fz) so obtained is converted to data (Fx(n+1) Fy(n+1) Fz(n+1)) on a tool coordinate system SIGMA n+1 using posture data of the robot. Further assuming (Fx(n+1) Fy(n+1) Fz(n+1)) = (fx(n+1) fy(n+1) fz(n+1)) a torque Ti of each axis is calculated by a Newton-Euler method and an input value Ei = Ti/(Kp Kv) to a position loop is calculated. The software floating servo is allowed to appropriately function by position loop processing using the position loop input Ei and speed loop processing using the position loop output. <IMAGE>
17189232 | A wrist device for industrial robots comprising first second and third drive pipes (78 9) concentrically disposed in this order from outside within a final shaft arm (2) of an industrial robot a passage (45) continuously formed by the hollows of a first wrist part (3) a second wrist part (4) and a tool support part (5) the passage extending from the third drive pipe (9) to an end surface of the tool support part (5) and being open at the end surface and a protective member (50) whose both ends (50A 50B) are sealingly fixed to the third drive pipe (9) and the tool support part (5) respectively so as to be provided between the third drive pipe (9) and the tool support part (5) in the passage (45) and which has a flexing function (62) around the fixed portions thereof to permit its shape to be deformed following the rotation of the third drive pipe (9) and the tool support part (5). <IMAGE>
17189665 | There is disclosed a pattern identifying neural network comprising at least an input and an output layer the output layer having a plurality of principal nodes each principal node trained to recognise a different class of patterns and at least one fuzzy node trained to recognise all classes of patterns recognised by the principal nodes but with thresholds set at levels higher than the corresponding threshold levels in the principal nodes.
17189990 | A hockey rink is equipped with electronic recording and monitoring devices which monitor and record play and practice activities of players on the rink. In one embodiment the electronic recording and monitoring devices include one or more mechanized robots in human form designed to resemble hockey players. In one embodiment the robots are suspended from a movable overhead track and power by motorized cars along a variety of controllable skating patterns. The robots are equipped with sensors which when impacted by a skater provide measurable data regarding the skater's performance. The overhead tracks from which the robots are suspended may be raised to a position far above the ice surface when robots are not in use. The invention also pertains to a tutorial and interactive computer system for self instruction. An image of a hockey player controlled by the player/student is juxtaposed to or superimposed upon or otherwise contrasted to the image of an 'ideal' or 'master' hockey player(s) on the computer display. The player/student manipulates the 'controlled' image of a hockey player in an effort to emulate the movements of the ideal player.
17190145 | A winding device for continuously supplied threads (1) has a winding revolver (5) on which are mounted two winding spindles (6 7) on which bobbins (10) are alternatively formed. The bobbins are exchanged by an automatic control (doffer) in two positions of the winding revolver (5) that is cyclically moved as the bobbin increases in size on the operation spindle (6). Both positions for pushing the full bobbin(s) out and for pushing the empty bobbin(s) (8 9) on the previously emptied stationary spindle (7) may be located anywhere within the exchange area (41) since the bobbin-carrying cores of the stationary spindle (7) operating robot are tracked by appropriate sensors.
17190522 | An automated end labeler system (1) includes a scanning unit with a robotic label applicator (24) attached for horizontal movement on a horizontal arm (27). The horizontal arm (27) is capable of controlled vertical movement on a stand (26). The unit (24) emits a focused incident scanning energy beam (38) and receives the reflection of this beam off the end of a lumber unit (10). Electrical power and control signals are provided to the unit (24) via a cable (25). The system (1) is in direct communication with an office computer system (100) via a communications link (101). In a first alternative embodiment optically responsive material is demarcated with laser light. In a second alternative embodiment multiple spray heads apply paints having various optically reflective properties.
17190638 | A method and apparatus involving the application of an algorithm used for finding the time optimal trajectory for torque limited Industrial Robots to achieve the operation of Cluster Tool Robots in an improved manner by modifying the applied algorithm through adding two additional constraints i.e. jerk (the rate of change of acceleration) and the acceleration seen by the load. This modification renders it possible to create a robot arm (10) trajectory that minimizes travel time by minimizing the excitation of uncontrolled resonances and avoiding command of an acceleration that would exceed the force of friction between a substrate holder on the end of the arm and a substrate held thereon by friction.
17191276 | The invention concerns a method of pattern recognition in which the pattern of an n-dimensional object is captured by a data-processing device which can image and process the n-dimensional object with different degrees of precision (s) within a computer. The invention comprises the following steps: the n-dimensional object is imaged in the computer with at least two different degrees of precision (s); at least one parameter (U) of the n-dimensional object is determined by integration or summation for each imaged degree of precision (s); and the functional dependency (U(s)) of the integrated or summed parameter or parameters on the degree of precision (s) is determined and used as a measure for the pattern to be recognized. The pattern-recognizing method according to the invention is likewise based on these method steps.
17191432 | A method for preparing and assembling a planar reinforcement for a concrete element according to a predetermined design plan wherein a full-size plan indicating the position and type of each element in the reinforcement to be achieved is mapped onto a working surface (30) having two reference directions a suitable reinforcement element is positioned in each of said positions so that it is parallel to one of the reference directions and two reinforcement elements are joined together in each of a plurality of crossing points. The method is characterised in that one or both of the mapping and assembling operations are performed by a tool attached to the carriage of a robot (10) said carriage (10) having at least two degrees of freedom parallel to the reference directions. The method further comprises storing all the design plan data in a storage area of the robot and using the robot to move the carriage (10) automatically in accordance with said data.
17191599 | Disclosed is an analog processing element (APE) for the analog processing of charge packets present in an analog signal. The APE utilizes CCD-based elements in a semiconductor device to move and process charge packets present in an analog signal. In one embodiment the APE provides analog processing on dimensional signals such as audio or video signals. When the APE is embodied in a semiconductor device it may be provided as a chip for analog pre-processing of video or audio signals such as for compression of the signal prior to digitization and use by digital processing devices. In a particular embodiment an array of APE's along with related circuitry provides for a pipelined Pattern Recognition Processor (PRP). The PRP may perform analog video compression at rates substantially exceeding compression rates available with current digital processing technology.
17191631 | A solid phase synthesis system is provided by employing a fully automated robot (20) that operates with a novel timing protocol executed by a computer (25) for handling multiple synthetic tasks efficiently. The fully automated robot (20) moves along a track (35) and is equipped with a gripper arm (30) which can pick up position and operate syringes (40 60) which can contain solid supports and amino acid reactants. The novel timing protocol is realized by performing steps in the synthesis cycles for different compounds such as peptides concurrently rather than on a sequential basis.
17192167 | An improved robotic power grapple having the capability to both manipulate and impact objects. The grapple has a head assembly (43) containing pivotal jaws (34 34') and an impact hammer (29) disposed within a rotation means (33) to allow the head assembly (43) and jaws (34 34') to rotate about a central axis (41). An impact rod (39) extends through the rotation means (33) and through an opening (53) in the tips (37 37') of the jaws (34 34') to permit impaction of objects proximate the opening. In combination with an articulated boom (10) and orientation means (42) the improved grapple may be utilized in severe-duty foundry operations to remove gates and risers from foundry castings.
17192469 | In order to ensure early detection of run-out in continuous casting the surface temperature of the billet is taken and subsequently evaluated using temperature sensors distributed in the mould around the billet. To obtain the most accurate prediction possible of run-outs with only modest computer processing resources a pattern recognition device (11) is dedicated to each temperature sensor (10). The pattern recognition device using fuzzy deductions updates the internal state variable using the measured temperature and an internal state variable representing the previous temperature gradient and generates at the output a current predictive value (Pa) for run-out probability.
17192725 | The invention utilizes 3-D and 4-D seismic surveys as a means of deriving information useful in petroleum exploration and reservoir management. The methods use both single seismic surveys (3-D) and multiple seismic surveys separated in time (4-D) of a region of interest to determine large scale migration pathways within sedimentary basins and fine scale drainage structure and oil-water-gas regions within individual petroleum producing reservoirs. Such structure is identified using pattern recognition tools which define the regions of interest. The 4-D seismic data sets may be used for data completion for large scale structure where time intervals between surveys do not allow for dynamic evolution. The 4-D seismic data sets also may be used to find variations over time of small scale structure within individual reservoirs which may be used to identify petroleum drainage pathways oil-water-gas regions and hence attractive drilling targets. After spatial orientation and amplitude and frequency matching of the multiple seismic data sets High Amplitude Event (HAE) regions consistent with the presence of petroleum are identified using seismic attribute analysis. High Amplitude Regions are grown and interconnected to establish plumbing networks on the large scale and reservoir structure on the small scale. Small scale variations over time between seismic surveys within individual reservoirs are identified and used to identify drainage patterns and bypassed petroleum to be recovered. The location of such drainage patterns and bypassed petroleum may be used to site wells.
17193564 | The invention concerns a multiple axis industrial robot (1) with a frame (2) an arm (7) an extension arm (13) and a robot hand (18) these elements being mounted so as to articulate with one another and drive-operated. The arm (7) is over-mounted on one side of the frame (18 14) and situated to one side of the system plane (21). The arm (7) is connected to a static hydraulic mass balance (23) located on the same side of the system plane as the arm. The extension arm is likewise over-mounted on one side of the arm (7) and located with the arm bearing head (32) of the frame (2) within the system plane (21).
17193728 | Equipment for calibration of an industrial robot which has a plurality of axes of rotation (A1-A6) which comprises a calibration tool (41) carried by the robot a measuring device adapted for rotatable connection to a reference point (x0 y0 z0) the position of which is known the measuring device comprising means (55) adapted to be in contact with the calibration tool during the calibration process and a gravity sensor (34) adapted to measure the angle between the gravity vector and a predetermined reference axis of the measuring device. A method for calibration of said industrial robot wherein a number of error parameters of the robot are determined by running the robot to at least two different configurations in which on the one hand the calibration tool and on the other hand the measuring device are in contact with each other. The output signal of the gravity sensor is read in the different configurations and the error parameters are calculated on the basis of the read output signals.
17193733 | A method for calibration of an industrial robot (2-6). A calibration device comprising means (11) emitting a calibration beam (12) within the working range of the robot and an interruption detector (13) which detects an interruption in the calibration beam are arranged. During the calibration process a calibration tool supported by the robot hand (6) and comprising a sphere (7b) with a known radius (r) is moved towards the calibration beam. When an interruption in the calibration beam is detected the output signals from the position transducers of the robot axes are read and stored. This process is repeated a plurality of times with different configurations of the robot. Thereafter the calibration parameters of the robot are calculated based on the kinematic equations of the robot the read and stored position transducer signals and the known radius.
17193744 | An industrial robot comprises a stand (2) mounted on a foot (1) and being rotatable about a first vertical axis (A) said stand supporting a first robot arm (8) which is rotatable in relation to the stand about a second horizontal axis (B). The stand comprises an underbody (4) with two projecting parts (3a 3b) which support an intermediate part (5) which is rotatable in relation to the stand. The intermediate part comprises two parallel supporting elements (6a 6b) at the upper ends of which the first robot arm is journalled. The lower ends of the supporting elements are rotatably attachable to the underbody. The robot may thus be tilted forwards or backwards and be fixed in these positions during the robot operation so as to obtain different types of operating ranges.
17193969 | A 3D printer that has a chemical processor in-line with the printer. The preferred printer is a single-stage printer that uses two video cameras with different magnification powers for acquiring images from 2D negatives for editing and key subject aligment. One video camera takes full view image for key subject selection and picture cropping the other video camera which is used for acquiring image data for key subject alignment sees only an enlarged section of the image around the key subject. The single-stage printer uses an automated image matching algorithm to find the relative location of the key subject in each negative frame. The single-stage printer also includes a chemical processor so that photo processing can be part of an in-line printing process.
17194231 | A device for remote positioning and control of graphic representations of objects (e.g. cursors) projected on a computer screen or in a 'virtual space' and for control of physical objects e.g. in robotics; comprising a finger- or hand-grippable member (2) resiliently mounted on a plate support (3) functioning as control elements and means for determining the spatial orientation of the control elements relative to reference planes utilising laser beams and addressable sensor arrays (7); and further means for translating said position information to electronic signals indicative thereof said signals being provided to an object control means.
17194525 | This invention is a method and apparatus for non-invasiveness in determining hematocrit utilizing the frequency dependent electrical impedance characteristics of whole blood by electrically stimulating a patient body portion containing a vascular compartment with a current source over a range of frequencies. A hematocrit measurement system includes a signal generator and demodulator [SGD] (34) that sends an applied signal to an electrode pod (36) that applies a current to a limb of a patient. The electrode pod (36) receives resulting measured voltage signals and provides them to the SGD. The SGD provides to a personal computer [PC] (42) signals indicative of the current passing through the limb of the patient and the resulting voltage. The voltage and current may be measured for various frequencies over for example a range from about 10 kHz to about 10 MHz. The electrical impedance from the blood alone is isolated from the total limb impedance from the blood tissue bone etc. by determining the difference between measurement at different blood volumes. The hematocrit is determined by the PC based on inphase and quadrature data provided by the SGD. A neural network (52) may be useful in determining the hematocrit from the blood impedance patterns.
17195442 | A paint supply system for a painting robot said system comprising a paint spraying device mounted on a tool holder at the outer end of a robot arm comprising: an adapter unit (6) for mounting on the robot arm close to or in direct contact with the paint spraying device (20); first and second supply lines (15 16) for supplying first and second painting fluids to the adapter; a third supply line (18) for supplying a cleansing fluid to the adapter and in that the adapter has: a first inlet duct (15a) connected to the first supply line; a second inlet duct (16a) connected to the second supply line; a third inlet duct (18a) connected to the third supply line; an outlet duct (19) connected to the paint spraying device; first valve means (11) for connecting the first inlet duct to the outlet duct; second valve means (12) for connecting the second inlet duct to the outlet duct; third valve means (13) for connecting the third inlet duct to the outlet duct.
17196742 | A process and system are disclosed for determining the states of operation of an electric energy supply network that transports distributes and makes available electric energy to consumers. A number of neural networks is provided that corresponds to the number of characterising electrical properties of the nodes of an electric network. The neural networks have the same structure as the electric network and have neurones that correspond to the electric network nodes which are interconnected by synapses in the same way as the electric network nodes are interconnected. Their connections pass through dipoles and the synaptic weights may be set from the outside of the network at 0 or 1 depending on the corresponding positions of the dipoles. The scalar products of weighting vectors and input vectors of the neurones are compared to a threshold value equal to 1 and depending on whether the result of the comparison is higher than equal to or less than 1 the neurones generate a 1 or a 0. The weights of the outputs of corresponding neurones in the individual neural networks are superimposed on each other depending on the priority of the characterising electrical properties.
17196843 | A fully automated protein and/or DNA gene fragment analyzing machine and method are disclosed in which in a simple machine structure a plurality of electrophoresis cells each containing such fragments are robotically under computer programming inserted into an electrophoresis housing and subjected to voltage for producing electrophoretic migration in one dimension (horizontally) and then preferably after robotic 90 DEG rotating of the cells are voltage migrated in an orthogonal direction to separate the fragments vertically and then robotically presented to an optical image scanner for identifying the brightest fragments and classifying the same with comparison with reference image fragment locations of normal or variant fragments and for computer storing all relevant data.
17197458 | An adaptive filtering neural network classifier for classifying input signals includes a neural network (50) and one or more adaptive filters (15a-n) for receiving input analog signals to be classified and generates inputs for the classifier. Each adaptive filter is characterized as having a predetermined number of operating parameters. An A/D converter (30) converts each input signal to a digital signal before input to neural network. The neural network processes each signal to generate a plurality of weighted output signals. One of the output signals represents a class for the input signal and an error signal representing difference between output signal and predetermined desired output is generated. A control device (65) responsive to the error signal generates operating filter parameters for input to adaptive filter to minimize error signal.
17197695 | A robotic system (10) is provided capable of stripping paint from a large aircraft (12) and including a utility boom (40) a moveable transporter (20) and robotic subsystem (30) having a vertically extending column (50) which interfaces with a horizontally extending arm (70) to deliver high pressure water to the skin of the aircraft.
17198900 | A method and apparatus for analysing a sample in which a neural network is trained to correct for measurement drift of a given analytical instrument (e.g. a mass spectrometer). The training is carried out using first and second sets of data obtained by the instrument from samples of known compositions at initial and subsequent instants of time respectively. The trained neural network is used to transform data obtained by the instrument from a sample of unknown composition at said subsequent instant of time to an estimate of the data which would have been obtained by the instrument from that sample at the initial instant of time. The transformed data is then analysed to analyse the sample of unknown composition.
17198946 | An interference preventing method for industrial robots comprising a step (II) of reading a present position of the hand a step (III) of computing the difference between the taught target position and the present position of the hand a step (IV) of judging whether this difference is within a predetermined range or not a step (V) of setting a moving speed of the hand to a predetermined normal speed when the difference is within the predetermined range a step (V1) of setting the moving speed of the hand to a predetermined low speed when the difference is out of the predetermined range and a step (VII) of moving the hand automatically to the target position at the set speed. When the hand is moved over a long distance in the case of which interference is liable to occur the moving speed thereof is low; when the hand is moved over a short distance the moving speed thereof is normal. Therefore the hand can be stopped easily just before interference occurs and the overall operation efficiency can be improved. <IMAGE>
17199230 | Image processing system using cameras and image processing techniques to identify undesirable objects on roller conveyor lines. The cameras above the conveyor capture images of the passing objects. The roller background information is removed and images of the objects remain. To analyze each individual object accurately the adjacent objects are isolated and small noisy residue fragments are removed. A spherical optical transform and a defect preservation transform preserve any defect levels on objects even below the roller background and compensate for the non-lambertian gradient reflectance on spherical objects at their curvatures and dimensions. Defect segments are then extracted from the resulting transformed images. The size level and pattern of the defect segments indicate the degree of defects in the object. The extracted features are fed into a recognition process and a decision making system for grade rejection decisions. The locations in coordinates of the defects generated by a defect allocation function are combined with defect rejection decisions and user parameters to signal appropriate mechanical actions such as to separate objects with defects from those that are defect-free.
17199571 | A method is proposed for removing explosives deposits in effluent pipes or for dissolving explosive from ammunitions casings. The explosive is removed from the wall of the pipe or casing with the aid of a gaseous jet medium to which preferably dry ice is added as an abrasive. A robot (10) is used for operations in pipes. The robot carries an air lance (26) for delivering the jet medium and a television camera (34). The air lance (26) and camera can be rotated by remote control about the pipe axis and can pivot about a transverse axis (52).
17199877 | A system for enhancing the accuracy of a radio position fix utilizing computational techniques including neural networks mapped grid coefficients as input to a set of simultaneous or differential equations and table lookup of correction coefficients for known low accuracy positions. Receiver array synchronization such that all system elements in a particular coverage area will obtain a time reference appropriate for time of flight radio location measurements is disclosed. Techniques to enhance the accuracy of position fix references which are located in a coverage area as well as a mobile reference carried by a search team are disclosed. A system for guiding a search team to an unknown positioned transmitter that is located within a structure is taught using the present techniques as well as training a central computing unit by using actuarial data so that multi-path errors resulting from fixed or mobile obstacles may be reduced.
17200207 | A fire fighting process and system in particular by means of fire extinguishing vehicles for landing fields remote control fire extinguishing robots and the like uses electronic means such as remote data transmission optics that transmit data to a monitor to optimise fire fighting tactical operations in particular to determine the source of the fire so that the amount of wasted fire extinguishing substance may be reduced as much as possible. For that purpose sensors for detecting data on the damages or location of the fire and sensor for detecting the displacement of the fire extinguishing vehicle or fire extinguishing substance dispensers supply their data to a computer that controls fire extinguishing substance distribution.
17200835 | A brick-laying robot for rising masonry has a gripping arm (80) and a central supporting device (32) that carries the gripping arm (80) and statically supports the whole robot as well as a peripheral supporting device with supporting feet (7) that can be vertically adjusted between a retracted and an extended position. In the retracted feet position the whole robot is statically supported on the ground by the central supporting device (32). In the extended feet position the whole robot is statically supported on the ground by the supporting feet (7). The peripheral supporting device can be moved by predetermined steps in relation to the central supporting device (32) in a direction parallel to the bricks that are to be laid.
17201165 | A method of setting an accelerating/decelerating motion of a robot in which a torque of the robot can be used efficiently without being saturated. In one section of motion a moving ratio r representing a position which satisfies a condition such that a maximum torque is generated at a position where the maximum torque is needed is successively and approximately obtained. First a 0-th approximate solution (initial value) is assumed as ir0=0 and then equations of motion are calculated at the position ir0 to obtain an acceleration so as to generate the maximum torque. The position such that the torque becomes maximal when the calculated acceleration is used is obtained as irk+1. The difference Ã‚Â¦irk+1 - irkÃ‚Â¦ between the calculated irk+1 and the previously calculated irk is calculated and it is checked whether or not the difference exceeds a preset very small value epsilon . If yes the processing returns to S3. If no it is determined and stored as irsol=irk+1 the index i is increased by 1 and k is cleared as k=0. If calculation for all the axes has not completed the processing returns to S1. Upon completion of calculation for all the axes the processing proceeds to S7. In S7 the maximum of irsol is defined as rsol an acceleration in accordance with rsol is obtained for each axis and a condition for the accelerating motion of each axis is set. <IMAGE>
17201293 | The present invention relates to a pattern recognition system (Fig. 1) which uses data fusion to combine data from a plurality of extracted features (6061 62) and a plurality of classifiers (7071 72). Speaker patterns can be accurately verified with the combination of discriminant based and distortion based classifiers. A novel approach using a training set of a 'leave one out' data can be used for training the system with a reduced data set (Figs. 7A 7B 7C). Extracted features can be improved with a pole filtered method for reducing channel effects (Fig. 11B) and an affine transformation for improving the correlation between training and testing data (Fig. 14).
17201299 | The invention is directed to manipulator assembly (2) for holding and manipulating a surgical instrument (14) in a telerobotic system. The manipulator assembly includes an instrument holder removably coupled to a drive assembly so that the holder can be sterilized. The assembly further includes a force sensing element (52) mounted distal to the holder and the drive assembly for detecting forces exerted on the surgical instrument and providing feedback to the surgeon. The invention is also directed to a system and method for releasably holding a surgical instrument (14). The system includes an instrument support for automatically locking mounting pins on the instrument within locking slots on the instrument holder to releasably couple the instrument to the holder. With a twist-lock motion the surgeon can rapidly engage and disengage various instruments from the holder during a surgical procedure such as open surgery laparoscopy or thoracoscopy.
17201652 | A movable robot for axial movement through a pipe line comprising two or more intermovable units each of said movable unit provided with three projecting legs (4 5) having contact surfaces (4a 5a). The contact surfaces (4a 5a) may abut the inner surface of the pipe such that said movable unit is fixed relative to the pipe. One of the movable units can be fixed relative to the pipe while the other can be rotatable and displaceable relative thereto. As a result the movable robot may easily pass obstacles during its movement through the pipe.
17201866 | A tool (12) is moved by the jog-feed by a jog-feed command means toward a position (Pa) to which a teaching point is to be corrected. When the position of the tool approaches any teaching point (Pt) in a movement command program a robot is automatically shifted to the teaching point Pt. Thus an operator can recognize that the position in which the robot is stopped is the teaching point (Pt) to be corrected in the movement command program. When the teaching point (Pt) to be corrected is found correction of a teaching point from the point (Pt) to the position (Pa) to be corrected is performed according to the same method as the conventional method. <IMAGE>
17202488 | The invention relates to a compact gear system that includes an input shaft (28) an output shaft (1) and gear wheel means which drivingly connect the same wherein the output shaft (1) is journalled in a gear housing (2). According to the invention the output shaft (1) is hollow and has pins (5a) which project radially outwards in a normal plane and each of which carries a gear wheel (6). Provided on each side of the pins is a respective crown wheel (11 12) journalled on the output shaft (1) and having a toothed ring (17 18) in engagement with the gear wheel (6). Each crown wheel also has a cylindrical toothed ring (19 20) which coacts at different transmission ratios with a respective toothed ring (25 26) on an eccentric shaft (21) which extends parallel with the output shaft (1) and which is rotatably journalled in the housing (2) wherein the eccentric shaft (21) is driven by the input shaft (28). As the input shaft (28) rotates the pins are forced to rotate about the centre axis of the output shaft (1) and therewith entrain the output shaft with high reduction. The compact gear system is particularly intended for rotating the arm of an industrial robot in relation to the robot frame.
17202606 | A target prediction and collision warning system (2) for tracking objects in a region proximate to a vehicle. The system (2) includes a signal transmitter (4) for producing first and second detection signals a signal receiver (12) for receiving the reflected detection signals corresponding to first and second parameter signals a Fourier transform circuit (20) for receiving the first and second parameter signals and generating first and second Fourier transform object parameter signals corresponding to relative range and velocity of the target being tracked. The system (2) further preferably includes a probabilistic neural network (28) which sorts the first and second Fourier transform object parameter signals and provides them to a target tracker circuit (30) which generates an output signal indicative of a prediction of regression parameters of a second order or higher order equation that characterizes the change in relative range and velocity of the target being tracked.
17202989 | The invention pertains to a process for locating an object in particular a teat of a cow within an operational range using a sensor matrix (10) of a milking robot. This process is characterized in that the location identified using the sensor matrix (10) is checked for plausibility during the locating process and in the event of an implausible location a separate diagnostic step is carried out.
17203010 | The invention relates to a planetary gear (1) in the form of a Wolfrom gear with a high transmission ratio. Such gears are preferentially used in handling gear engineering. In order to reduce the number of components required and improve the overall efficiency of the planetary gear the step wheels (4 6) of the step planet wheels (5) or the hollow wheels (11 12) are conically toothed and have opposite cone inclinations. The planet carrier (10) is floating i.e. without a separate guide bearing. The planetary gear is used especially in industrial robots.
17203059 | An arrangement for the detection of fraudulent use of a telephone subscriber's instrument in a mobile telephone system includes an input preprocessor (110) a neural network engine (111) coupled to the preprocessor and an output postprocessor (112) coupled to the neural network engine. The preprocessor determines for each subscriber a first long term calling profile a second short term calling profile and a subscriber profile pattern comprising the difference between the first and second profiles. Each calling profile and subscriber profile pattern comprises a set of values for a respective set of call attributes. The neural network engine comprises a self-organising map trained to effect pattern recognition of the subscriber profile patterns and a multilayer perceptron adapted to determine for each recognised pattern a value indicative of the probability of a fraud being associated with that pattern.
17203719 | A robot control method capable of eliminating any influence of motion in a preceding path section to assure an accurate path movement with respect to a portion of a path section toward an end point. In a motion statement a path-assurance section is previously designated in terms of length time or path-assurance ratio for a moving path Ãƒâ€ž2ÃƒÅ“->Ãƒâ€ž3ÃƒÅ“. A path motion plan EFGH for the moving path Ãƒâ€ž2ÃƒÅ“->Ãƒâ€ž3ÃƒÅ“ is created so that a path section represented by DHGK is the path-assurance section designated in the motion statement assuming that D represents a terminal point of the motion along the moving path Ãƒâ€ž1ÃƒÅ“->Ãƒâ€ž2ÃƒÅ“. Consequently an influence of motion of the moving path Ãƒâ€ž1ÃƒÅ“->Ãƒâ€ž2ÃƒÅ“ is not exerted on the motion after a point in time represented by D or K to assure a movement on the path Ãƒâ€ž2ÃƒÅ“->Ãƒâ€ž3ÃƒÅ“ in the path-assurance section. <IMAGE>
17204178 | A speech signal (2) is subjected to vocal tract analysis and the output therefrom is analysed by a neural network (5). The output from the neural network is compared with the parameters stored in the network definition function (4) to derive measurement of the quality of the signal supplied to the source (2). The network definition function is determined by applying to the trainable processing apparatus a distortion perception measure indicative of the extent to which a distortion would be perceptible to a human listener.
17204238 | Robotic system comprising a fluid supply system for spray painting and coating applications comprising fluid supply means for supply of fluid to spraying equipment (7) and flow control means for control of the volume flow rate of fluid supplied to the spraying equipment where said flow control means comprises a container (2) in the supply line to the spraying equipment a pressure gas supply means (12) for pressurizing said container and pressure control means (910 11) for control of the volume flow by varying the gas pressure.
17204849 | A caries detection system (20) includes a method for quantifying a probability of lesions existing in tissues. Digital x-ray images (25) are segmented in consideration of segmentation parameters for different digital image (28) sources. The digital images are then processed to determine inputs for a neural network.
17205056 | The simultaneous multi access reasoning technology system of the present invention utilizes both existing knowledge and implicit information that can be numerically extracted from training data to provide a method and apparatus for diagnosing disease and treating a patient. This technology further comprises a system for receiving patient data from another location analyzing the data in a trained neural network producing a diagnostic value and optionally transmitting the diagnostic value to another location.
17205230 | The invention pertains to an assembly aid (10) for use in the automatic assembly of machine parts such as housing closure units (1) for internal combustion engines. The assembly aid (10) can be joined to the machine part (1) in such a way as to be easily detachable and accommodates the securing means (22) for joining the machine part (1) to the machine (26) in mounts while aligning and bracing them thereby ensuring that the securing means (22) together with the machine part (1) can be brought directly into the assembly position by an industrial robot or similar device using the assembly aid (10).
17205257 | The invention concerns a device (1) for programming multi-axis industrial robots. The housing (2) has a display (3) and several switches and/or function keys (4). It has three or more ergonomically shaped holding areas (678 9) including integrally moulded along two or more edges (25 26) of the housing holding strips (67 8) located within finger reach of the function keys (4). Mounted on one side (26) of the housing is a horizontal joystick (14) with a holding strip (8) and a hand rest (15) close to it. The housing (2) also has one or more interfaces (16 17) designed to connect the device up to external communications equipment in particular external input/output devices and/or external computers.
17205488 | A robot control apparatus capable of effecting the lead-through teaching easily and safely. When an operator presses down a lead-through teaching effective switch (12) provided in a control apparatus body the supplying of electric power to a servo controller (17) is stopped and a mechanical brake (18) is made effective. When the operator presses down a dead-man switch (4) with a teaching handle (3) gripped an electromagnetic relay (RL1) is energized and a normally opened contact (14) is closed. Consequently the mechanical brake (18) is made ineffective and an electromagnetic relay (RL2) is energized at the same time so that a normally opened contact (15) is closed to cause a power source current to be supplied to the servo controller (17). A signal making a torque instruction zero is also sent to the servo controller (17). This enables the operator to move a robot in a desired direction. When the operator discontinues to press down the dead-man switch the mechanical brake is made effective immediately and the robot is locked in the current position. <IMAGE>
17205625 | Stimulus-response patterns are analyzed using detection protocols applied through AI systems such as expert systems and neural networks. Generating an output signal matrix database involves: (i) constructing a stimulated physical matrix; (ii) detecting a physical signal at each unit of the physical matrix; (iii) transducing each physical signal to generate an electrical output signal; (iv) storing each output signal in an output signal matrix data structure; and (v) repeating steps (i)-(iv) to iteratively store output signal matrix data structures for a plurality of stimuli to form an output signal matrix database. Individual output signal matrices are compared to such output signal matrix databases according to qualitative analysis. The stimulated physical matrices comprise an ordered array of units each confining (1) either a different responder e.g. a promoter-reporter system of a living thing or a probe corresponding to such a different responder and (2) an identifier for the responder or probe. The living thing is provided with a stimulus capable of repressing the responders of a plurality of the units and the identifier provides a physical signal corresponding to the repression of such different responder.
17205656 | This invention is a system and method for non-invasive detecting of coronary artery disease. The system and method utilize a vasodilator drug to increase the signal to noise ratio of an acoustic signal that represents diastolic heart sounds of a patient. A wavelet transform is performed on the acoustic signal to provide parameters for a feature vector. Scaled clinical examination parameters such as a patient's sex age body weight smoking condition blood pressure and family history are also included in the feature vector. The feature vector is used as an input pattern to neural networks (208). The output of the neural networks (208) represents a diagnosis of coronary stenosis in a patient.
17205916 | Pattern recognition apparatus comprises a recognition processor (3) for processing an input signal to indicate its similarity to allowed sequences of reference patterns to be recognised. A speech recognition processor (3) includes classification means (36 37) to identify a sequence of patterns corresponding to said input signal and for repeatedly partitioning the input signal into a speech-containing portion and preceding and/or following said speech-containing portion noise or silence portions. A noise model generator (35) is provided to generate a pattern of the noise or silence portion for subsequent use by said classification means (36 37) for pattern identification purposes. The noise model generator may generate a noise model for each noise portion of the input signal which may be used to adapt the reference patterns.
17206013 | There is provided an automatically controllable or a robot-oriented container exclusively used for containing wafers. There is also provided a wafer containing structure to prevent damage or breakage of semiconductor wafer due to impact and to prevent static electricity generated thereon due to friction. The present semiconductor wafer container comprises a container main body provided with a cylindrical portion in which a plurality of semiconductor wafers and spacer sheets are stacked and contained and a lid body to be put on the container main body. In the present semiconductor structure of semiconductor wafers in which a plurality of semiconductor wafers are contained in a container main body through spacer sheets. <IMAGE>
17206027 | An interpolation method for enabling a robot to make a smooth connecting motion accompanied by velocity control even in the case where the connecting motion involves a nonzero-acceleration motion. During motion path planning for the robot in order to perform an interpolation so that a point a<(0)> on a first motion path G and a point b<(0)> on a second motion path H may be smoothly connected by a connecting curve S the connecting curve S being determined using a parameter including time instant t. First a function p(T t) satisfying boundary conditions (continuity of position velocity acceleration etc.) corresponding to required smoothness C<k> is derived as a polynomial equation or the like including an unknown parameter T and by optimizing a suitable evaluation function epsilon (T) T0 for keeping the velocity constant is obtained. Interpolation is performed using q(t) = p(T0 t) whereupon a connecting motion in which the velocity is controlled to a constant value can be attained. Where a composite function (q &cir& f)(t) including an adjustment function f(t) corresponding to a desired velocity transition pattern is used for the interpolation the velocity can be varied in a desired manner during the connecting motion. <IMAGE>
17206455 | A heart monitoring apparatus and method is disclosed wherein an electrocardiograph signal is obtained from a patient and processed to enhance the salient features and to suppress noise. A plurality n of values representative of the features of the electrocardiograph signal are generated and used in a Kohonen neural network to generate an n dimensional vector. This vector is compared with a stored plurality m of n dimensional reference vectors defining an n dimensional Kohonen feature map to determine the proximity of the vector to the reference vectors. If it is determined by the Kohonen neural network that the vector is within or beyond a threshold range of the reference vectors a signal is output which can be used to initiate an event such as the generation of an alarm or the storage of ECG data.
17206558 | Apparatus and method for correcting a travelling route for a robot the method comprising the steps of setting a tool (2) mounted on a leading end of a wrist of a robot (1) at a preset photographing position P1 photographing the front and side of the tool (2) by cameras (41 42) to thereby obtain three-dimensional configuration data of the tool (2) comparing the three-dimensional configuration data so obtained with standard configuration data to thereby detect a deformed amount of the tool (2) and modifying a traveling route for a robot instructed by a program based on the deformed amount. <IMAGE>
17206575 | The present invention relates to a control apparatus and flexible control apparatus of a robot which performs operations while switching between a position control and a flexible control. When a transition from the position control to the flexible control is made an integration operation of a speed control system is stopped. Thereafter an integration value of the speed control system is stored in a memory and at the same time the integration value is added to a torque reference. Alternately a gravity compensation value is added to the torque reference the gravity compensation value being computed based on a joint angle of a robot arm and a link mass and a position of a center of gravity of the robot. When the control returns from the flexible control to the position control a present position is dealt with an instruction position. The flexible control apparatus comprises means (102) for controlling a torque of a servo motor to drive a joint portion; means (106) for measuring a joint angle; means (108) for computing a very small displacement between coordinates based on the measurement information; means (102) for converting a limitation value (107) of either a force or a torque set in an operation coordinate system by giving the foregoing very small displacement correspondence relation to the foregoing computation means (108); and means (104105 106) for limiting the torque. <IMAGE>
17206821 | A neural network assisted multi-spectral segmentation method and system. According to the invention three images having different optical bands are acquired for the same micrographic scene of a biological sample. The images are processed and a cellular material map is generated identifying cellular material. The cellular material map is then applied to a neural network. The neural network classifies the cellular material map into nuclear objects and cytoplasmic objects by determining a threshold surface in the 3-dimensional space separating the cytoplasmic and nuclear regions. In another aspect the neural network comprises a hardware-encoded algorithm in the form of a look-up table.
17207049 | A computer system processes physiological data signals (23) provided by a physiological-condition monitoring system (10) attached to a person to determine whether the person may have suddenly experienced fear by comparing (24) the monitored physiological data (23) with stored stress profile data (25) for the person that is based upon measurements of the monitored physiological conditions of the person during situations of stress and/or upon statistical classification in view of a combination of predetermined charactertistics of the person. When such processing by the computer system determines that the person may have suddenly experienced fear the computer system activates an alarm indicator (14). The computer system includes a neural network for modifying (28) the stored stress profile data in response to an input signal (29) indicating that the computer system provided a false alarm indication. The surrounding conditions that may have caused the determination of probable fear are recorded (50) and transmitted (54) to a remote location.
17207096 | An object of the present invention is to provide a direct teaching apparatus which allows an operator to perform the teaching of a working point in safety with reference to such as an industrial robot. The direct teaching apparatus of the present invention is structured to comprise a force detector and a teaching tool composed of a working tool or an handle fixed to said force detector and held by the operator for leading the robot means for computing a position or a speed directive based on said force detector data and a motion model means for computing generation torque of a motor for driving the robot depending on said position or said speed directive and means for controlling said generation torque. <IMAGE>
17207209 | The invention provides a vacuum manifold which can be conveniently used in semi-automated and fully-automated laboratory machines to carry out a sequence of vacuum-assisted laboratory manipulations on a large number of individual liquid samples. The invention has a base (12) which is sized and dimensioned to accept and retain a first liquid receptacle (24) such as a microtitre dish. Generally the base (12) has a bottom wall (16) and side walls (18) and the first receptacle (24) is designed to be retained within the side walls (18). The invention also has an adapter frame which is sized and dimensioned to accept and retain a second liquid receptacle (30) such as a second microtitre dish. The adapter frame (14) is typically a rectangular frame structure having a lip (32) which supports the second receptacle (30). The base (12) generally has a port (26) which is attachable to a source of vacuum. In operation the first liquid receptacle (24) is placed within the base (12) the adapter frame (14) is placed on top of the base (12) and the second liquid receptacle (30) is placed on the adapter frame (14) so that a second receptacle (30) is located directly above the first receptacle (24). When vacuum is applied to the base using the vacuum port (26) a uniform vacuum is drawn along the bottom of the second liquid receptacle (30) which provides a driving force which acts upon liquid within the second receptacle (30). In a typical operation the bottom of the second receptacle (30) is a filtration membrane and the vacuum is used to draw liquid from the second receptacle (30) across the filtered membrane into the first receptacle (24). Because of its modular construction the various elements of the vacuum frame are easily stacked in stacking frames disposed to one side of the vacuum manifold. This stacking capability allows a large number of vacuum-assisted laboratory operations to be carried out on multiple sets of liquid samples without the necessity of a large amount of horizontal lab bench area. The stacking capability also facilitates the adaption of the invention with robotic equipment to provide a fully-automated laboratory processing tool.
17207526 | An automatic seismic pattern recognition method is characterised in that it includes determining a given number of seismic patterns to be recognised; providing a set of seismic trace portions for said region; defining a pattern recognition parameter common to all the trace portions and determining the value of said parameter for each of the trace portions of the set; selecting trace portions among said set; selecting a one-dimensional neural network containing as many cells as there are patterns to be recognised each cell being assigned a value of the recognition parameter; submitting the neural network to a learning process with the selected trace portions so that at the end of said process each cell matches a pattern to be recognised and that said patterns are progressively ordered; presenting each trace portion of said set to be processed to the classified and ordered neural network; and attributing to each trace portion presented to the network the number of the cell closest to it. The invention is particularly useful for recognising seismic patterns between two horizons defined by plotting a seismic section.
17207527 | Method for obtaining a representation of the textures of a geological structure characterised in that images characteristic of the sedimentology of said environment are formed parameters corresponding to the nature of said images are estimated at every point of each image and in a spatial domain around said point so as to determine a texture vector for each of said points and to obtain a set of texture vectors; texture vectors representative of the characteristic textures of said geological environment are selected in said set of texture vectors; a neural network formed of cells distributed in two dimensions and which contains as many cells as characteristic textures is used and the selected texture vectors are used to submit said neural network to a learning process so that a final topology map of the textures characteristic of said geological environment is obtained.
17207626 | A robot teaching pendant is furnished with a display device (6) having a graphic display function and display data such as the movement of a robot and taught points are generated by display data generating means (4) based on the robot programs (1a) and the like stored in data storage means (1) by buffering the data from a robot controller and are displayed on the display device (6). Thus the action of the robot can be visually recognized with ease and the robot can be taught easily and accurately. <IMAGE>
17207628 | When a robot language processor is displayed or edited a teach unit or a programming pendant in the prior art can only display an intermediate code of the robot language converted to character expression. Therefore it is not possible to intuitively grasp the robot operation. Furthermore it takes a long time to learn the language and prepared programm must be verified by actually operating a robot. Therefore a processor according to the present invention comprises a display device capable of graphic display and capable of designating a position in a display screen by a pointing device a memory for storing a robot program and a graphical language processing portion for displaying a work zone and an air cut zone as a continuous line on the display device by looking up the robot program and displaying the kind of the work content on a line on the display screen when such a line under display on the display screen is designated by the pointing device so as to allow robot teaching on the basis of a graphical user interface. <IMAGE>
17207714 | A scanning probe microscope and method having automated exchange and precise alignment of probe wherein one or more additional stored probes (4) for installation onto a probe mount (32) are stored in a storage cassette (22) or a wafer a selected probe is aligned to a detection system (11) and the aligned probe is then clamped against the probe mount. Clamping is performed using a clamp (68) which is disabled when removing a replacement probe from the storage cassette enabled when installing the probe on the probe mount and disabled when releasing the probe at a later time for subsequent probe exchange. Probe alignment is automated using signal from the probe detection system or by determining probe positioning using pattern recognition processing of the probe image to allow probe removal and exchange without operator intervention. Techniques for error checking are employed to ensure proper probe installation and operation.
17208088 | A minimum-time control method for a robot in consideration of an operating duty to prevent an overheat of a servo motor for driving each axis of the robot. As a playback operation of the robot is started monitoring of the motor current for each axis is started (S1). Accelerations Aac and Adc are obtained according to a concept of the minimum-time control (S3 - S6). The obtained accelerations are multiplied by an adjusting parameter k (having an initial value of 1) to obtain Aac' and Adc' (S7). Time constants tau ac and tau dc for an acceleration/deceleration motion are obtained based on Aac' and Adc' (S8). Upon completion of one operation cycle of the robot a root mean square value of the monitored motor current is calculated and compared with a tolerance (S12). If the root mean square value exceeds the tolerance the value of the parameter k is adjusted to be lowered to alpha k (S13). <IMAGE>
17208634 | In a method of automatically milking animals which are allowed to walk around freely and to go to a milking parlour including a milking robot the animals prior to possibly being milked are automatically identified. Furthermore the moments when an animal has been milked and the quantity of milk supplied thereby by the animal are recorded. On the basis of the quantity of milk (mx) supplied by one animal by means of the milking robot in a fixed period of time (T) and the quantity of milk (m) supplied on average per animal over a group of animals in said period of time (T) there is defined a milk criterion that has to be met in order that this animal after having presented itself again in the milking parlour or near thereto is to be milked again.
17208723 | A power plant water chemistry analysis apparatus and method relies upon water chemistry sensors to obtain power plant water chemistry data (34) characterizing the chemical activity of a power plant water system. An analytical model processor (36) is used to generate model predictions for the power plant water system. A statistical data fitting processor (38) selects screened data from the power plant water chemistry data that corresponds to the model predictions. The screened data is processed by an artificial intelligence processor (40) to derive power plant water chemistry diagnostic information (42). The artificial intelligence processor (40) includes an expert system (50) rule base (52) plant water chemistry system simulator (54) and pattern recognition module (56).
17209237 | Plastic injection-compression multi-cavity molding of flash-free improved cleanliness thermoplastic spectacle lenses (16) which are suitable for robotic dip hardcoating. Spring-loaded (25 26) molds (13 14) having variable-volume cavities are used in an injection-compression molding process to form without parting line flash pairs of a wide range of differing optical power polycarbonate prescription spectacle lenses (16). These pairs have molded-on design features which are specifically suited for full automation of the process starting with ejection out of the mold into a takeout robot (43 60) which is integrated via full automation with a subsequent dip hardcoating. A molded-on tab (13 4) with each pair or lenses (16) is specifically suited for manipulation by a SCARA-type robot (43 60). This combination produces micro-clean hardcoated paired molded lenses made entirely within a single cleanroom air enclosure without any human operators therein and without requiring any cutting or trimming of the molded lens pair or runner system before hardcoating or the use of FREON<TM> CFC or aqueous cleaning protocols before dip hardcoating.
17210143 | A process control system is described using a plurality of autonomous process cells. Each process cell has data inputs data outputs processing logic state variable and link data specifying the other cells that provides its inputs. A scheduler triggers the plurality of cells as a whole to update their state. Cell may be recursive and contain child cells at least some of which are linked to the parent cell. The cells can be subject to mutation and a non-brittle program language is provided for the logic within the cells in order to stop mutation causing a cell to cease to function. Cells within a neural network are provided with both fast and slow feedback mechanisms to improve their responsiveness to action reinforcement cycles. A mediated peer-to-peer network is described for use to simulate a tessellated virtual environment.
17210249 | The system and the method are intended to enable robots devices tools etc. to see the environment in which they operate by means of a pair of identical cameras aligned compatible and coordinated with their fields of sight (photographing) being parallel and adju sted in parallel divergence (M) between each and every line in the fields of sight and to identify anything viewed by the cameras immediately and at the rate of photographing/filming. By means of the system and the method the computer vision receives the pictures from the cameras into a designated place for this purpose and a backup is created for the field of sight from the pictures stored in the spatial-memory and it calculates the distance for each and every point in the picture as well as the dimensions of the shapes and registers their various features. The system includes a memory register for movement identification at time intervals and calculation of movement motion speed and direction of each and every shape in the pictures of the leading camera received after color filtering a register of basic shapes and data table(s) such as the 'true' table. Said registers are meant for purpose of detecting data features definitions and for drawing of conclusions for the key elements. The data the features definitions and conclusions enable to compose keys for the unidentified shapes compatible with the recognized stored shapes register and thus identification of the unidentified shapes is carried out fully and almost immediately.
17210330 | A spot welding apparatus which eliminates a necessity of performing an operation for returning to an origin at the time of changing servo guns. A servo gun selected from a plurality of servo guns G1-G4 is mounted on a robot 1 and a connector CN1 of the selected servo gun G1 is connected with a connector CN10 of a controller 10. Gun axes are driven by respective servomotors M1-M4 each equipped with an absolute pulse coder using a magnetic bubble device. An electric current supplied to the gun G1 in use is determined by a current command which is generated in accordance with a motion command for the gun axis based on an operation program and a feedback signal obtained from the absolute pulse coder. When the gun G1 is put to use after another gun G2 G3 or G4 is used position data regarding the gun axis of the gun G1 inclusive of movement of the gun axis while the gun is not in service can be retained. <IMAGE>
17211367 | The present invention provides a method for predicting a physical property of a residual hydrocarbonaceous material comprising the steps of: a) selecting a set of residual hydrocarbonaceous materials of different quality; b) determining a physical property of the residual hydrocarbonaceous materials by conventional measurement; c) measuring the (near) infrared spectra of the residual hydrocarbonaceous materials; d) selecting in the spectral region a range of wavelengths and using the absorbance values measured at these wavelengths as an input for multivariate statistical analysis or a neural network; d) correlating the absorbance values obtained with the physical property as determined under b) by means of multivariate statistical analysis or a neural network and generating a predictive model; and subsequently e) applying this predicitive model to (near) infrared spectra taken under the same conditions for residual hydrocarbonaceous materials of an unknown physical property thus providing the physical property of the unknown residual hydrocarbonaceous material.
17211567 | The invention relates to a component placement machine with a frame (21) a robot (26) a transport system (22) for transporting carriers (23) a placement head (28) for placing components which is fastened to an arm (27) of the robot a component imaging device (30) also fastened to the arm of the robot and an imaging device (32) for a carrier. According to the invention the imaging device (32) for the carrier is fastened to the same arm (27) on which also the imaging device (30) for the component and the placement head (28) are present in order to increase the placement accuracy.
17212286 | An implement for milking animals comprises a milking parlour including a milking robot for automatically connecting teat cups to the teats of an animal to be milked and automatically milking this animal. The implement is additionally provided with milk container means for the milk yielded. In at least one milk line but preferably in each of the milk lines there is disposed between the teat cups and the milk container means an auxiliary reservoir in which a fixed quantity of milk in particular the foremilk obtained particularly at the start of the milking process is collected. The milk obtained thereafter is mainly guided to the milk container means.
17213007 | A process for analyzing for a variety of physical medical disorders which includes: (a) clinically testing by a common analysis patients free of such disorders to obtain characterization thereof as numerical data; (b) scaling a matrix of the data by computer; (c) configuring an artificial neural network prescribed by the number of variables and number of disorders; (d) fitting the neural network in a computer to the numerical data according to adjustable network parameters which include the number of neurons in a hidden layer the number of hidden layers the type of layer transfer function and the connecting weights; (e) thereby training the neural network; (f) withdrawing from a new patient a sample or samples and subjecting same to like clinical testing to obtain new numeric data; (g) scaling the new data; (h) feeding the scaled new data to the trained neural network; and (i) automatically obtaining a diagnosis of the new patient with respect to such disorders.
17214598 | The aim of the invention is to determine the point in time during pulp cooking at which the viscosity and/or kappa number of the pulp produced have predetermined values. Since these values can be determined only after the cooking process appropriate models must be used. To that end use is made of a neural network whose initial value is the desired viscosity and/or kappa number from which the requisite cooking time can be determined and whose initial values are measurement values of the cooking process. According to the invention the neural network is adapted during the course of a continuous cooking reaction on the basis of a dynamic model of the changing measurement values. Suitable measurement values during pulp cooking are in particular the SO2 content of the cooking acid and the colour value and electrical conductivity or pH value. In the associated arrangement the model (10) used is a combination of analytical models (101 to 103 201 to 204) of the process variables with the neuronal network (100 200).
17214827 | A submerged body using a propulsion means driven so as to change a submersion position on the basis of a total control input obtained by adding first and second control inputs to each other a proportional control means for generating the first control input on the basis of a difference between a target value of the submersion position and a position amount representative of an actual submersion position and output the first control input and a neural network information processing methods characterized in that a network control means is provided which is adapted to learn the kinetic properties of a submersion position on the basis of the first control input and the submersion positions sampled at a plurality of instants learn after the precedent learning so that a evaluation amount determined on the basis of a difference between the mentioned kinetic properties and a target value of kinetic perperties takes a minimum value and set a second control input on the basis of the kinetic properties and output the same. <IMAGE>
17214868 | An image of a workpiece W is taken by a CCD camera 30 which has a view field 31 covering a supply range 50 of the workpiece W and is transmitted to an image processor 2 to detect the position and posture of the workpiece W. A robot controller 1 controls a robot 40 to approach a position 2 from a position 1 based on the result of the detection. Then a measurement using a laser sensor 10 is started. Scanning laser beams LB2 LB2 projected from an emitter 13 are detected by a light detector 14 and the detected data are analyzed by the image processor 2 to obtain a step d. When the robot 40 reaches a position 3 the measurement is terminated. The laser sensor may be of a split-light-projection type. For the approaching movement the image taken by the camera 30 is displayed on a display device to perform a jog-feed of the robot 40 on the screen. <IMAGE>
17214875 | The monitoring control apparatus according to the present invention performs a test on each integrated circuit that supports the boundary scan test method loaded on CPU board 4 and control board 5 and on the connection relationships of these integrated circuits by a boundary scan controller board 7 like that shown for example in Fig. 1. If an abnormality is detected in CPU board 4 or control board 5 an alarm apparatus 9 is activated which emits an alarm. Moreover if the type of abnormality is such that there is the risk of it having a significant effect on the operation of a robot 3 which is the target of this monitoring and control from the viewpoint of safety main power supply apparatus 6 of robot 3 is interrupted to prevent in advance robot 3 from running out of control. <IMAGE>
17216466 | An on-line nuclear magnetic resonance (NMR) system and related methods are useful for predicting one or more properties of interest of a polymer. In one embodiment a neural network is used to develop a model which correlates process variables in addition to manipulated NMR output to predict a polymer property of interest. In another embodiment a partial least square regression technique is used to develop a model of enhanced accuracy. Either the neural network technique or the partial least square regression technique may be used in conjunction with a described multi-model or best-model-selection scheme according to the invention. The polymer can be a plastic such as polyethylene polypropylene or polystyrene or a rubber such as ethylene propylene rubber.
17216728 | A spraying device (1) in particular for an assembly robot for example for spraying lubricants has a spraying nozzle (2) a reservoir (6) of spraying medium (8) a supply line (4) and a spraying valve (3) for switching on and off the spraying nozzle (2). With this spraying device (1) the amount of sprayed medium (8) can be detected even at very small doses and the spraying process can be regulated. This is achieved by means of a pressure sensor (5) that detects the pressure in the supply line (4).
17217327 | The workpiece (30) is gripped by servo grips (4344) on a servo drive (42) coupled to the coupling head (41) by the universal coupling element (45). This has a rotating adjustment under the coupling head. The coupling head is matched to the particular machine and is coupled to same by a coupling which includes servo feed connections. The universal coupling element enables different types of workpiece holder to be fitted to different coupling heads for different machines. The prepared coupling heads are taken from a magazine and loaded into the working position by robotics.
17218551 | A cluster tool layer thickness measurement apparatus is part of a reactor cluster that includes a plurality of substrate processing reactors arranged around a sealed chamber in which a robot is located. The cluster tool layer thickness measurement apparatus is also mounted on the sealed chamber. After a layer is deposited on a substrate in one of the reactors the robot removes the substrate from the reaction chamber of the reactor and places the substrate directly in the cluster tool layer thickness measurement apparatus on a substrate support. A carriage assembly moves the substrate support and consequently the substrate under an optical thickness measurement assembly. Optical thickness measurement assembly generates a signal representative of the thickness of the layer at one point that is transmitted to a monitor computer. After the measurement is completed the carriage assembly moves the substrate so that the thickness of a layer on the substrate is measured at each of a plurality of locations. <IMAGE>
17219919 | The disclosed press processing method and device can chamfer work for instance by pressing a chamfering tool against the work at a predetermined contact pressure without detecting the pressing force of the chamfering tool against the work or without feedbacking the detected pressing force to a robot controller. The press processing device used being mounted on automatic mechanical processing means such a multi-joint robot comprises: a processing section (e.g. grinder) (11) held by a support body (12) in such a way that pressure caused by a dead load of the processing section is not applied to a processing portion (e.g. blade) (11d) of the processing section (11); a constant torque applying section (e.g. servomotor) (16) for pivoting the processing section in a predetermined direction at a constant torque; and a mounting member (20) for mounting the constant torque applying section to a robot arm (R). The work (W) is processed by the processing section (11) in such a state that the processing portion (11d) of the processing section (11) is pressed against the work under a constant pressing force. <IMAGE>
17219967 | A photolithography optical proximity correction method for mask layouts (e.g. reticle masks) is disclosed. The method includes performing pattern recognition on a layout design to identify locations of feature edges with respect to other feature edges in the layout design. The method further includes obtaining an optical proximity correction for at least one of the feature edges by evaluating one or more non-linear mathematical expressions for optical proximity correction at the location of that edge with respect to other feature edges. <IMAGE>
17220207 | A robotic transport apparatus capable of providing an effective waterproof function for working components in the system without using mechanical seals is disclosed. The robotic transport apparatus comprises: a robot body; an arm assembly extendably attached to the robot body; and a workpiece holding section attached to the arm assembly. A pan member for waterproof of the robot body is provided between the workpiece holding section and the robot body and has a projection area not smaller than the workpiece holding section. <IMAGE>
17221281 | The method employs cartridges (2) of different colours arranged on a carousel (1) filled automatically at a replenishment station (4) and moved singly by a linear piston-cylinder unit (12) at a transfer station (10) to a spray coating robot which slides (15) parallel to the workpiece conveyor and can be pivoted between a working position (14a) and a cartridge-changing position (14b). Preferably the transferred cartridge (2') is inserted into a robot arm (16) while the latter is vertical. After use it is returned to the transfer station and taken back to the replenishment station for reuse.
17221419 | Ultrasound pulses are generated and directed towards an acoustic reflector behind the object whose temp. is being measured. An image is constructed from the reflected ultrasound echo signals the image including at least a contour of the reflector. The contour is compared with a contour at a predetermined reference temp. in the object and the temp. is determined based on this comparison. Pattern detection is used for comparing the contours and a neural network is used for the pattern detection. An ultrasound imaging system generates an image from a sector scan or from a linear scan. The temp. of the object is controlled by controlling the intensity of the ultrasound beams focused onto the object.
17221504 | A system for developing and performing multiple simultaneous synthesis with an array of reaction vessels includes an information management system an equipment controller interface and responsive equipment such as a liquid handling robot. Equipment may also be supplemented by other reaction peripherals and pick and place robotic equipment controlled by an event scheduler. The preferred information management system includes a design module accessing reagent corporate chemical and reaction databases as well as a core module that includes a reaction workbook. The reaction workbook identifies the products to be produced preferably by the product string of chemical building blocks used to form the product the solid or solution parameters involved to generate the products and the selection of reagents required to carry out the reactions. In addition the reaction workbook organizes the reaction date to guide the equipment controller preferably for movement relative to an array of multiple reaction vessels in a reactor apparatus. <IMAGE>
17222834 | The robot includes multiblock standard parts (1) containing flanged plug housings (9') with integrated solar units. Each flanged plug housing has plug flanges (2727') for plugging into a central housing (9). They contain solar electronic and voltage converter components and on the rear side rotary flange plug connectors (2). The multiblock standard parts (1) are combined with solar units and multiblock joint arms for mutually horizontal and vertical plugging of the plug housings via the plug flanges (27). Some flanged plug housings contain battery units forming lines with magnetic switches for connection or disconnection during battery exchange.
17223520 | An image-processing method is provided with the first step of dividing an input image having n(n - 1) gray scales into a plurality of matrixes the second step of carrying out at least either a resolution-converting process or a variable magnification process for each of the divided matrixes by using a hierarchical neural network that can execute a learning process for each input image and the third step of outputting the image processed in the second step as an output image having n gray scales. Thus the weights adjustment of the network can be carried out on each input image whatever image is inputted thereto; therefore it is possible to always provide an optimal converting process. <IMAGE>
17224776 | Bei einem Multiblock-Robot System sollen die Vorteile der flexiblen Multiachsen-Anwendung durch Multiblock-Normteile und FlanschaufsteckgehÃƒÂ¤use (9') fÃƒÂ¼r eine neue kostengÃƒÂ¼nstige Logistik und zur Steigerung der Akzeptanz und Anzahl von Elektro-Fahrzeugen genutzt werden. Zur LÃƒÂ¶sung dieser Aufgabe ist gemÃƒÂ¤ÃƒÅ¸ der Erfindung vorgesehen daÃƒÅ¸ Anlagen zur Batterieversorgung (E-Stops) fÃƒÂ¼r Elektrofahrzeuge mit SteuersÃƒÂ¤ulen NÃƒÂ¤herungssensoren und Antenneneinheiten mit integrierten Fernsteuerungseinheiten gebildet werden und mit selbstoperierenden SÃƒÂ¤ulen- und Versenkungs-Kopplungseinrichtungen fÃƒÂ¼r die Ladestromversorgung von Elektrofahrzeugen ausgerÃƒÂ¼stet sind daÃƒÅ¸ die E-Stops selbstoperierende Batteriewechsler besitzen und die Elektrofahrzeuge mit selbstoperierenden E-Stop kompatiblen Schwenkarmen und mehrachsigen Gelenkarmen fÃƒÂ¼r die Ankoppelung mit den E-Stops und mit horizontalen und vertikalen Batterieblocks fÃƒÂ¼r den selbstoperierenden Batterieaustausch mit den Batteriewechslern der E-Stops ausgerÃƒÂ¼stet sind daÃƒÅ¸ die Kopplungseinrichtungen und Elektrofahrzeuge mit zueinander kompatiblen Scheckkartenlesern Antenneneinheiten mit integrierten Fernsteuerungseinheiten und mit integrierten NÃƒÂ¤herungssensoren ausgerÃƒÂ¼stet werden daÃƒÅ¸ die selbstoperierende Navigation der Fahrzeuge die E-Stop Ankoppelung die Kopplung der Fahrzeuge untereinander und der Batteriewechsel ÃƒÂ¼ber E-Stop Benutzer-Scheckkarten mit Programm-Steuerungscode und codierter Zugangsberechtigung eingeleitet wird die von den Scheckkartenlesern der SteuersÃƒÂ¤ulen der SÃƒÂ¤ulen-Versenkungseinrichtungen und den Bordcomputern lesbar sind dort Steuerungsimpulse fÃƒÂ¼r die selbstoperierende Nutzung der E-Stops auslÃƒÂ¶sen und um den Betrag der E-Stop Nutzungskosten enwertet werden daÃƒÅ¸ die Bordcomputer der Elektro-Fahrzeuge Steuertasten und Bildschirmdialog fÃƒÂ¼r die E-Stop Nutzung fÃƒÂ¼hren und die Grobpositionierung und Feinpositionierung an den E-Stops ÃƒÂ¼berwachen und steuern daÃƒÅ¸ die E-Stops regional und ÃƒÂ¼berregional mit Multiblock-Energiestationen mit dem ÃƒÂ¶ffentlichen Strom-Netz und mit dem ÃƒÂ¶ffentlichen Telefonnetz verbunden sind und die Bordcomputer der Elektrofahrzeuge mit Modems ausgerÃƒÂ¼stet sind und an den E-Stops ÃƒÂ¼ber die Verbindung zum ÃƒÂ¶ffentlichen Telefonnetz Computerkommunikation und Bildschirmdialog mit Fremdcomputern durchfÃƒÂ¼hren und daÃƒÅ¸ die E-Stops und Elektrofahrzeuge aus der Kombination von Multiblock-Normteilen (1) und FlanschaufsteckgehÃƒÂ¤usen (9') mit Drehflansch-Steckverbindungen (227) bestehen und zusammengesteckt sind. <IMAGE>
17224854 | A method and apparatus for determining concentrations of a predetermined tissue chromophore with respect to the total concentration of a different but related tissue chromophore within a predetermined tissue of interest which may but need not have physiological characteristics observed in blood-containing tissue. The aforesaid is achieved by first measuring an absorbance spectrum for the tissue at a multiplicity of predetermined wavelengths. The absorbance spectrum is transformed into a second derivative spectrum which is subsequently scaled rendering a spectrum which is robust to changes in amplitude and constant slope bias as well as to changes in optical pathlength and total chromophore concentration. Selected spectra obtained from the scaled second derivative spectrum is manipulated within a neural network to generate quantified output data values representative of actual concentrations of the predetermined tissue chromophore with respect to the total concentration of the different but related chromophore. <IMAGE>
17225014 | An integrated control system for a work robot includes a robot control CPU (1) at least one work tool control CPU (2 3) a shared memory (6) and a system bus (7) constructed to transmit information between each of the CPUs (12 3) and the shared memory (6). The robot control CPU (1) the work tool control CPU (2 3) and the shared memory (6) are connected to the system bus (7). The system bus (7)is a standard bus. The CPUs (12 3) and the memory (6) are formed in the form of a board and connected to the standard bus (7). <IMAGE>
17225580 | The spot welding electrodes are driven by the servomotor (30) so as to be moved to and pressured against a work surface. The welding pressure controller (27) detects welding pressure corresponding to current flowing through the servomotor (30) via a driver (26) and controls the welding pressure so as to be changed according to the set welding pressure condition. The welding current flowing through the spot welding electrodes is controlled by the welding current controller (28). The welding current controller (28) and the welding pressure controller (27) are both controlled synchronously by the robot CPU (20) via the system bus (21). The robot CPU (20) controls the welding pressure and the welding current on the basis of the welding condition data (22) stored in a memory so as to be changed in synchronism with each other at a plurality of welding stages respectively. By doing this it is possible to control the welding pressure and the welding current during the spot welding synchronously and systematically thus realizing a spot welding control adaptive to work behavior. <IMAGE>
17225867 | The lift device has a boom formed as an articulated arm (12) fitted with sockets for loading and unloading pallets (10). An additional holder can be detachably fitted on the socket to seize and hold other objects such as handling pallets. The holder for the robot or palleting device can be a lift head with suction strips for picking up the objects to be transported. The additional holder can be a pallet gripper (23) which can be fixed by the suction strip on the lift head.
17225879 | The cutting centre for producing ingots comprises connected in the same assembly first device (23) for carrying out the necessary operations (24) for the production of packaged sections for later use. The operations are managed and connected together by a second device (25) so as to form sub groups (26). These sub groups are themselves connected by third means (27) comprising storage handling and transport systems. A transfer chain is thus formed in which all the operations and means are compatible and interconnected. The second device for managing the necessary operations are constituted by a computer operated multi-axis robot which carries out all the operations of fixing the piece on a support ready to be mounted on the cutting system. The cutting unit comprises an abrasive saw or a saw with several diamond blades. The packaging unit comprises a packaging system for placing the cut sections into cassettes.
17226669 | During palleting the individual stacks are placed so that there is a protruding and receding edge between each pair of stack layers. This creates a lateral offset in one or two directions. A robot mechanical gripper or some form of special equipment can grip and remove the whole stack. The protruding and receding edges may be formed only on one or two sides of the stack or on all four sides.
17227443 | This invention relates to a method for electronically controlling an ultrasonic transducers phased array to scan a recognition area the ultrasonic transducers being usable as emitters or receivers. In particular this inventive method controls the array so as to successively scan the same observation area by controlling a first configuration of transducers so as to emit a first emission acoustic lobe pattern (91010'11) in order to obtain returned echo signals with a high resolution and by controlling a second configuration of transducers which is different from the first one so as to emit a second emission acoustic lobe pattern (141515'16) and by combining the corresponding returned echo signals. The ambiguities which can be present in the returned echo signals from the first emission acoustic lobe pattern (91010'11) are eliminated. The mapping quality can be thus improved. The present invention is well adapted to robot guidance systems and sonar for vehicles.
17228925 | A substrate processing apparatus comprises a substrate transfer section (100) a plurality of modules (300400) and a first substrate transfer robot (20) provided in the substrate transfer section (100) and capable of transferring substrates to the plurality of modules (300400). The plurality of modules (300400) are piled up separately from one another in a vertical direction. Each of the plurality of modules (300400) are detachably mounted to the substrate transfer section (100) and includes a substrate processing chamber (56454) an intermediate chamber (54452) a first gate valve (66464) a second gate valve (64462) and a second substrate transfer robot disposed in the intermediate chamber (54452). Preferably the substrate processing apparatus further comprises a second intermediate chamber (52) having a substrate holder (70) therein and disposed between the intermediate chamber (54452) and the substrate transfer section (100) and a third gate valve (62). The invention provide a substrate processing apparatus which requires a small floor space and which is capable of accomplishing a high net working rate.
17230344 | A substrate processing apparatus (1) comprises a substrate transfer section (10) connection modules (300) attached to the substrate transfer section (10) and a first substrate transfer robot (20) in the substrate transfer section (10) capable of transferring substrates (5) to the connection modules (300). The connection module (300) comprises a substrate processing chamber (56) first and second intermediate chambers (54 52) between the substrate processing chamber (56) and the substrate transfer section (10). The second intermediate chamber (52) is provided with a first substrate holder (70) the substrate processing chamber (56) is provided with a second substrate holder (90) and the first intermediate chamber (54) is provided with a substrate transfer device (80) capable of mounting a plurality of the substrates (5) held being stacked in the vertical direction by the first substrate holder (70) onto the second substrate holder (90) such that the substrates (5) are arranged side by side in the horizontal direction. The invention provides a substrate processing apparatus having a high substrate processing efficiency and a high throughput. <IMAGE>
17230427 | A workpiece transfer robot (1) is used to transfer a workpiece such as a semiconductor wafer from one operation to the next. The workpiece transfer robot has a liquid-tight mechanism for preventing liquid such as water (39) from entering the interior of a component such as an arm (25) or a robot body (10). The workpiece transfer robot includes a robot body at least one arm operatively coupled to the robot body by at least one joint a holder mechanism mounted on the arm for holding a workpiece and an oilless sliding seal (41) provided at the joint for preventing liquid from entering the interior of the joint. <IMAGE>
17230428 | A polishing apparatus for polishing a workpiece such as a semiconductor wafer includes a polishing section (130) for polishing a surface of the workpiece held by the top ring (137) a cleaning section (150) for cleaning the workpiece which has been polished in the polishing section (130). The polishing apparatus further includes a workpiece transfer robot (1) for transferring the workpiece to be polished to the polishing section (130) or the workpiece which has been polished in the cleaning section (150). The workpiece transfer robot (1) comprises a robot body (10) at least one arm (25) operatively coupled to the robot body (10) by at least one joint (37) a holder mechanism (50) mounted on the arm (25) for holding a workpiece and a sealing mechanism (41) provided at the joint (37) for preventing liquid from entering an interior of the joint (37). <IMAGE>
17230841 | The process parameters for control of a power plant are selected and evaluated by means of a correlation technique. A self-organised neural network is developed on the basis of normalised process values using the algorithms of T. Kohonen. The developed net is displayed as a colour-coded or contour map of a non-linear topologically correct projection of two relevant process parameters representing conditions of the plant at optimum or fault conditions or at different degrees of loading. Trajectories of different process conditions with time can be displayed and overlaid to compare between process sequences.
17231207 | A model adaptation scheme in the pattern recognition which is capable of realizing a fast real time model adaptation and improving the recognition performance. This model adaptation scheme determines a change in a parameter expressing a condition of pattern recognition and probabilistic model training between an initial condition at a time of acquiring training data used in obtaining a model parameter of each probabilistic model and a current condition at a time of actual recognition. Then the probabilistic models are adapted by obtaining a model parameter after a condition change by updating a model parameter before a condition change according to the determined change when the initial condition and the current condition are mismatching. The adaptation processing uses a Taylor expansion expressing a change in the model parameter in terms of a change in the parameter expressing the condition. <IMAGE>
17232156 | The method employs an industrial robot with at least five degrees of freedom for movement. A cutting tool (8379) on its working arm (81) lances the protective foil at one end of a joint (6) or bead to be freed and then moves along the joint to cut through the foil. The cut foil edges are pressed against the body by a pressure tool (8387) which is located on the working arm behind the cutting tool. The cutting tool is a knife and the pressure tool is a rotating brush or an air nozzle.
17232158 | In this method self-adhesive protective sheets are applied to surface parts (4) of vehicle bodywork (1). The protective film is supplied on a roll. From this roll a measured portion of sheet (44) is pulled off by an application robot (35'). This is spread fold-free under intrinsic stress. In the spread state before application a programmable unit carrying a perforation tool (52) makes perforated lines in appropriate locations of the protective sheet. Finally the perforated sheet section (44) is laid down in the correct position on the corresponding surface of the bodywork to be pressed against it including neither folds nor air bubbles. Also claimed is the corresponding plant.
17232651 | A welding gun (11) includes an actuator (13) and welding tips (14). The actuator (13) includes a stator (16) coupled to a welding robot (12) and a rotor (17) rotatable relative to the stator (16) about an axis (15) of the actuator (13). The stator (16) includes an axially extending portion (19) and at least one circumferentially extending arm (20). The rotor (17) includes an axially extending portion (21) and at least one circumferentially extending arm (22). The welding tips (14) are coupled to an end of the circumferentially extending arm (20) of the stator (16) and an end of the circumferentially extending arm (22) of the rotor (17). Lengths of the axially extending portion (19) of the stator (16) and the axially extending portion (21) of the rotor (17) can be determined to any length so long as strength and rigidity are assured. <IMAGE>
17233177 | The invention covers an injection molding apparatus and injection molding process. The apparatus has at least a first and second injection molding machine (1012) adjacent one another with each machine (1012) including upper and lower mold elements operative to form molded products; and robot (48) adjacent said injection molding machines (1012) operative to remove and replace at least a portion of one of said mold elements from a first of said injection molding machines while the second of said injection molding machines continues to form molded products. <IMAGE>
17234709 | An information processing apparatus an information processing method and a medium that allow the user to have more varied voice chats unique to a three-dimensional virtual reality space than before. The user clicks one of voice tone select radio buttons (49) to select a normal voice a tone-changed voice a robot voice or an intonation-inverted voice. In addition by operating a voice tone adjusting slider the user finely adjusts a selected voice tone parameter. A voice signal inputted (46) by the user is filtered (302) with the preset voice tone parameter before being transmitted (48) to another user. <IMAGE>
17234908 | The workpiece (1) is conveyed by a multi-axled industrial robot to a processing machine (5) using a pick-up appliance (4). During processing the workpiece is held in position using pairs (67) of pins and holes between the workpiece and or the pick-up appliance and a positioning appliance (8) in relation to the processing machine. The workpiece is fixed against the positioning appliance. The workpiece is processed with a number of processing units (1313') with spindles (1414') whose forward thrust is adjustable. The workpiece is moved from a processing position with one row of pins and holes (6-12') to the next.
17235031 | The arrangement has rotary driven tools (1). A tool holder (2) is radially displaceable wrt. a rotary driven holding body's (7) rotation axis. The tool holder may be driven rotatably about its axis (1') and is eccentrically rotatably mounted in a holding ring (3) which is also eccentrically rotatably mounted in the holding body preferably so that the rotation axes (1'9) of the tool holder and holding body are coaxial in an inner end position. An Independent claim is also included for a use of the arrangement as the tool head of a robot.
17235249 | The analysis method provides simultaneous analysis of related process parameters using a neural network with self-organised Kohonen maps allowing a topological projection of relevant process parameter data onto a neural map. The actual process sequences can be represented by respective trajectories obtained via a graphic connection of visualised process conditions e.g. using a colour coded neural map.
17235605 | The method involves supplying a workpiece (1) by device of a grip arrangement (3) of a multiple-axle industrial robot (2) from a provision arrangement (4) of a processing machine (5) and holding the workpiece by device of the grip arrangement in position during the processing. The robot position is fixed during the processing relative to the processing machine by a peg-/drill hole- pair effective between the grip arrangement and a positioning device (6). The workpiece is positioned relative to the grip arrangement (3) by holder device (9 instep tongs 14) arranged on a base-plate (7) which engage with passage arrangements (auxiliary drill holes 8) of the workpiece. The grip arrangement is positioned in the positioning device through first elements (e.g. pass sockets 10) and second corresponding elements (e.g. pass pegs 11).
17236861 | The robotic welding torch incorporates a single or double cooling water circuit a sleeve nut for securing the hose assembly and a plug-and-screw gas nozzle with expansion slits. The torch is characterised by the following features: a) an inner tube (1) is arranged centrally over the burner tube (9) and the cover tube (7); b) the burner tube is hermetically joined to the cover tube; c) the inner tube (1) is made of a non-ferromagnetic stiff material; d) an outer tube (2) is arranged centrally over the burner tube as far as the seating (8) for the gas nozzle; e) the outer tube also is made of a non-ferromagnetic stiff material.
17237173 | The robot includes a turret (15) which is driven by a torque motor (22). A driving housing with wheels (78) includes a driving unit. The turret is put directly in front of driving housing. The motor is mounted as a separate unit on the driving housing and projects with its end into a housing part of the driving housing. Preferably the turret is connected to a hollow shaft (23) which expands through the entire driving housing.
17237406 | The invention relates to an implement for automatically milking animals comprising a milking robot (8) provided with one or more arms for carrying robot equipment said robot equipment including teat cups (53 54) as well as a cleaning member (58) for cleaning the teats of an animal. The cleaning member (58) is provided on the robot arm construction (31) so as to be movable relative to the teat cups (53 54). The cleaning member (58) is movable electrically or pneumatically from an inoperative position to an operative position. The cleaning member (58) has a motor-driven cleaning element. <IMAGE>
17237448 | The invention relates to a milking box (2) including an implement for automatically milking animals such as cows which comprises a milking robot by means of which a milking cluster can be connected automatically to the teats of the animals udder. A side wall of the milking box (2) includes a stop (8) on which an electroshock device (9) is arranged. The stop (8) can be positioned such that during at least the portion of the time the animal (1) is in the milking box (2) it is in contact with a portion of the animal (1). <IMAGE>
17237540 | An implement for automatically milking animals such as cows comprises a milking parlour and a robot arm (6) by means of which teat cups (45 to 48) are automatically connectable to the teats of an animal's udder. The implement is further provided with a temperature measuring element by means of which after a teat cup (2) has been brought to a teat of the animal's udder and a vacuum has been produced in the teat cup inner space a signal is generated indicative for the occurrence of 'blind milking' i.e. the folding of a teat during automatic connection of a teat cup to said teat. <IMAGE>
17237605 | A medical x-ray station comprising a film cassette containing a photostimulable phosphor x-ray film (7) an exposure station for recording a patient radiography on the film a read out station for reading out the image stored in the phosphor film a memory provided either on the film or on the cassette for storing data relating to the patient and/or to the recorded image a computer for inputting and/or retrieving data to be stored in said film memory and a voice recognition system for inputting said data to the computer. In cases of ambiguous pattern recognition the computer is arranged to enable selection from a displayed pop up list of similar words or commands numbered according to their order to accept vocal word spelling or spelling of the number corresponding to the desired item in the pop up list. A voice synthesizer is provided for user feed back information about the voice inputted data. A radio frequency transmitter and receiver is provided for recording or reading data from said film memory RF tag. <IMAGE>
17237642 | A robot for spectrometric analysis of metal samples has a fixed frame and a movable frame. The fixed frame 16 contains a holder 25 for a sheet sample and a brushing machine 30. The movable frame 17 contains a carriage 36 for the spark probe 13 of the spectrometer 12 and a grinding machine 40 which are both movable on guiders 35 39 which are perpendicular to the guiders 16 on the fixed frame along which the movable frame 17 moves. In a first relative position between the frames the working surface of the probe is brushed clean and the sheet sample is ground clean. In a second relative position between the frames the probe moves up against the sheet sample for measurement. The sheet sample is secured into position and is not released until the spectrometer has indicated an accepted sample. <IMAGE>
17237794 | A legged walking robot such as a two-legged walking robot for example has an articulated structure with at least two degrees of freedom one of which is a degree of freedom for angularly moving a leg in a pitch direction about a first axis (12) of a hip joint assembly comprising an electric motor (74) for angularly moving the leg in the pitch direction. The electric motor has an output shaft which is axially aligned with the first axis (12) about which the leg is angularly movable in the pitch direction. The articulated structure also has a speed reducer (72) having an input shaft which is coaxial with the output shaft of the electric motor. The other degree of freedom is a degree of freedom for angularly moving the leg in a roll direction normal to the pitch direction. The articulated structure also includes a second electric motor (52) for angularly moving the leg in the roll direction and a second speed reducer(56) having an output shaft which is coaxial with a second axis about which the leg is angularly movable in the roll direction. <IMAGE>
17238110 | An implement for milking animals is provided with a milking parlour with a milking robot (5) and a computer system (14) for controlling the milking robot (5). The milking robot (5) is provided with means for automatically connecting teat cups (6) to the teats of an animal and for automatically milking of the animal. Register means are provided for registering the lactation period of the animal. The computer system (14) comprises a programme to ensure that the animals which are at the beginning of a lactation period are given priority for entering the milking parlour to animals which are not at the beginning of the lactation period. <IMAGE>
17238161 | An operating method for a working area (100) comprising an anthropomorphous robot (101) enslaved to a bending press (102) for working a metal sheet (111) comprises a) detecting fixed input data formed by geometric positions in space of the robot (101) of the press (102) and at least of one feeding unit (105) b) the definition of variable input data formed by thickness of the metal sheet (111) height angle and direction of each bend length and orientation of each bend position of a bending tool (110) c) processing the above-mentioned data in a processing unit (120) by an algorithm based on the solutions of the inverse kinematics in order to automatically generate cycles of feeding bending and unloading of said metal sheet (111) and d) the transfer of the cycles to a control unit (103) of the robot (101) so as to drive the bending press (102) to start a complete productive working cycle of a finished metal sheet (112) starting from the metal sheet to be bent (111). <IMAGE>
17238540 | The invention relates to a construction for automatically milking animals such as cows comprising a milking parlour and a milking robot (33) having a robot arm (40) with supporting elements (46) for teat cups (45). The supporting elements (46) are hingeably connected to the robot arm (40) and each of the supporting elements (46) is moveable against the action of a spring (48). <IMAGE>
17238541 | A construction for automatically milking animals such as cows provided with a milkbox (6) having a milking robot and an area (9 10) where the animals are allowed to move freely. The construction comprises a pasture (7) with a rotational grazing system wherein the animals are prevented from entering a particular pasture (9' 10') and are allowed to visit another pasture through a one-way passageway (B). <IMAGE>
17238577 | The present invention relates to a construction for automatically milking animals such as cows comprising a milk box (1) with a milking robot (7) having at least two robot arm constructions (8) with carriers (13) for teat cups (1617 34 - 37) which carriers (13) are movable in a horizontal plane and in an upward and downward direction. During milking the carriers (13) of the teat cups are arranged in an approximately horizontal plane in the shape of a star around the udder of an animal. <IMAGE>
17239035 | A method for modelling and/or controlling a production process using a neural network comprising the steps of a. obtaining explicit knowledge about the process to be modelled or controlled from at least one expert operator; b. translating said explicit knowledge into a description based on fuzzy logic to obtain fuzzy logic knowledge said description being structured in a modular manner and including a large number of small blocks of knowledge rules; c. providing a neural network structured in a manner corresponding to the modular structure of the fuzzy logic description of step b said neural network including a large number of small subnetworks; d. injecting the fuzzy logic knowledge obtained in step b generally simultaneously in the subnetworks; e. obtaining measured data relating to the process; f. entering said measured data relating to the process into the fuzzy logic description of step b and into the neural network; g. training the neural network further on measured data. <IMAGE>
17239101 | A method for moving metal sheets of a working area (10) by means of an antropomorphous robot (101) comprises a) the taking of preselected fixed input data that identify the geometry in the space of components (100101110 106) of the working island (10); b) the taking from a machine tool (100) of preselected variable input data consisting of dimensions and shape of a preselected metal sheet to be handled (104) and sequence of working of preselected metal sheets; c) the processing of the fixed and variable input data on a processing unit (109) in order to generate automatically output data that identify a preselected trajectory of the metal sheet (104) to be handled and d) the transfer of the output data to a control unit (108) of the robot (101) in order to drive said robot (101) to move the metal sheet (104) along the preselected trajectory so as to handle said metal sheets selected by type. <IMAGE>
17239301 | The method involves forming smoothed images from a digital image using a number of different scales. The pixels at the edges of each smoothed image are extracted. Median potential pixels associated with the centre of a circle related to the scales by a constant of proportionality are extracted. The median potential pixels are used to ensure the centre of the circle and the pixels at the edges of the image are aligned. The median value pixels are extracted by a first selection of pixels using the smoothed images. A second extraction of the median value pixels is performed according to the direction of image alignment. The extracted median potential pixels are used to form a 'skeleton' for the image object.
17239815 | The invention relates to a milk box (17) including a milking robot (37) for automatically milking animals such as cows to be accommodated in a cow shed. When the cow shed is divided into a number of for example four sub-areas (6 to 9) always two of these sub-areas (6 7; 7 8; 8 9; 96) can be connected with each other via the milk box (17) so that animals which belong to one group and are still to be milked can enter the milk box (17) from a sub-area consecutively and can leave the milk box (17) after having been milked and be guided to a different sub-area. <IMAGE>
17239847 | A personal data/time notary device is embodied in a token device such as a 'smart card'. The portable notary device includes an input/output (I/O) port which is coupled to a single integrated circuit chip. The I/O port may be coupled to a conventional smart card reading device which in turn is coupled to a PC lap-top computer or the like. A tamper resistant secret private key storage is embodied on the chip. The private key storage is coupled to the processor which in turn is coupled to a permanent memory that stores the program executed by the processor. At least one clock is embodied on the card. A second clock 14 and a random value generator 10 are also preferably coupled to the processor. The device combines digital time notarization into a digital signature operation to ensure that a time stamp is always automatically present. The user does not need to be involved in any additional decision making as to whether time stamping is necessary.
17240023 | The method employs a computing processor (3) linked by a data bus (2) to a location device (1) a working memory (4) for programs and data another memory (5) for geometric characteristics (e.g. curvature) of different types of road and radio or mobile telephone equipment (6). The processor compares data from the location device with the stored characteristics. On the basis of pattern recognition the communication equipment is ordered either to allow or prevent transmission of data to a collecting point or storage of the received traffic information.
17240999 | An artificial olfactory system (10) and associated method for rapidly identifying an object (13) by its aroma. The artificial olfactory system includes a testing chamber (14) in which is disposed an array of gas sensors (16). The object to be identified is placed in close proximity to the testing chamber. The air pressure within the testing chamber is then lowered below ambient thereby causing ambient air to flow past the object being identified and into the testing chamber. As air flows past the object being identified the aroma of the object becomes mixed with the air and is carried into the testing chamber. Once within the testing chamber the aroma/air mixture is exposed to the array of gas sensors. The gas sensors detect the levels of various gases comprising the aroma/air mixture and produce a sensor pattern capable of being identified using pattern recognition techniques. <IMAGE>
17241252 | The present invention provides a robotic device for transferring a plurality of soft contact lenses from a first processing station to a second processing station.
17241604 | The disclosure relates to a robot assembly (10) including multiple independently operable robot assemblies provided for use in semiconductor wafer processing. The robot assembly includes independent co-axial upper and lower robot assemblies (1416) adapted to handle multiple objects. The upper robot is stacked above the lower robot and the two robots are mounted concentrically to allow fast wafer transfer. Concentric drive mechanisms (100410061000 1002) may also be provided for imparting rotary motion to either rotate the robot assembly or extend an extendable arm assembly (2122) into an adjacent chamber (18a 18b). Each robot can be either a single blade robot or a dual blade (3334) robot. Also provided is an apparatus for processing semiconductor wafers (W) comprising a pre/post process transfer chamber (12) housing multiple independent robot assemblies and surrounded by a plurality of pre-process chambers and post process chambers (18a 18b). A process transfer chamber (12) is connected to the pre/post process transfer chamber by cooling chambers and is otherwise surrounded by a plurality of process chambers. Multiple independent robot assemblies are also provided within the process transfer chamber. Within each process pre-process and post-process chamber is an apparatus for holding a plurality of stacked wafers. The apparatus includes a wafer lifting and storing apparatus exhibiting a plurality of vertically movable lift pins (270) surrounding the chamber pedestal (262). The lift pins are configures to receive and hold a plurality of stacked wafers preferably two therein. Each one of the plurality of lift pins preferably comprises a lower lift pin (270a) segment exhibiting a lower wafer support surface proximal to the upper end thereof and an upper lift pin segment (270b) hingedly connected to the lower lift pin segment and exhibiting an upper wafer support surface proximal to an upper end thereof. <IMAGE> <IMAGE>
17241755 | A robotic end effector for loading and unloading a magnetic information storage circular disk on a grinder or polisher carrier surface includes an effector block an annular vacuum cup including vacuum apertures attached to and extending from the block and a vacuum source for attaching the cup to the disk. The cup surrounds and abuts against a periphery of a central aperture of the disk. A bore in the block conveys pressurized air through the cup axial interior through the disk central aperture to overcome surface tension (stiction) between the carrier surface or platen of the grinder or polisher and the disk underside during unloading. A disk-carrying effector is aligned by including a lens surrounded by a ring of light-emitting diodes directed to fiducial holes on the carrier surface providing for a comparative reflection of light from the diodes by dark holes and a light colored carrier surface. The lens is protected from impingement of water droplets and grinding debris by an air flow within the ring past the lens and through a an apertured cap in the interior of the ring.
17241796 | The translucency of a material is determined by illuminating an area of the material and detecting the intensity of radiation leaving the material as a function of distance (in a plane parallel to the material) from the radiation source. The resulting measurements may be used to determine a 'translucency gradient' for the material. In the case of materials in sheet form or having a defined thickness the translucency can be measured in transmission mode to measure 'through translucency'. The device shown however is intended for use in back scattering mode to measure 'surface translucency' when applied to a test material 11 and comprises a light source 10 coupled to a fibre optic bundle 12 so as to illuminate an area of the material. Scattered light is collected by rod lenses 13 and fed to a detector 14 which is divided into a number of concentric rings. The resulting signal profile of intensity against distance from the illuminated area is analysed by a neural network 22.
17242820 | The present invention relates to a method of making a slider (2) of a linear guide device for guiding a movable body such as a work table or an industrial robot or the like of a machine tool under load which moves along a track rail (1) arranged at a fixed portion such as a bed a column or the like. The method comprises a first step of forming a block main body (8) made of a metal which becomes a core part of the slider (2) in a predetermined shape and forming ball load rolling surfaces (43a43b) on the block main body (18) by machine and a second step of inserting the block main body (8) formed in the first step into a mold (61) and executing an injection molding of a synthetic resin by which ball retaining portions (45) are built on both sides of the load rolling surfaces (43a43b) of the block main body (8). In the first step pairs of smooth surfaces (5) for shielding the molten synthetic resin are formed along both longitudinal edges of the load rolling surfaces (43a43b) formed on block main body (8) whereas according to the second step the block main body (8) is fixed at a predetermined position in the mold (61) by bringing a projected support portion (63) on the side of the mold (61) into contact with the smooth surfaces (50) for shielding the molten synthetic resin. <IMAGE>
17243015 | A temperature controlling method and apparatus for a refrigerator are provided in which a temperature-equilibrating position into which cool air is to be discharged is calculated based on a fuzzy model and learning of a neural network using the change in temperatures measured by only a small number of temperature sensors at a predetermined number of portions within a refrigeration compartment and then the rotation velocity of a ventilation fan and a stop angle of a rotary blade are controlled according to the calculated temperature-equilibrating position. As a result the cool air is appropriately discharged into each portion according to the distance between the rotary blade and a target position so that the optimal temperature equilibrium is obtained in the refrigeration compartment. <IMAGE>
17243159 | An automated means for hydrating a molded hydrophilic contact lens is provided in which a first robotic assembly removes a plurality of contact lens molds from a production line carrier each of the lens molds having a contact lens adhered therein. The first robotic assembly transports the molds to a first staging area where the lens molds are sandwiched between a lens mold carrier and a top chamber plate to form a first hydration carrier. A first rotary transfer device then hands the first hydration carrier to a second robotic assembly which immerses the first hydration carrier in a hydration bath to hydrate the lens and to release the lens from the lens mold. While the lens is immersed in the hydration bath each lens is transferred from its respective mold to a lens transfer means found within the top chamber plate. After a predetermined period of time the second robotic assembly removes the first hydration carrier from the hydration bath and hands the hydration carrier off to a second rotary transfer device which rotates the first hydration carrier and aligns it for transfer to a third robotic assembly. The third robotic assembly then carries the top chamber plate and contact lenses through a series of steps in which the lens mold carrier and lens molds are removed from the top chamber plate. The lenses carried on the lens transfer means are then flushed and transported for assembly with a hydration base member to form a second hydration carrier for processing the lens in subsequent extraction stations. The second hydration carrier is then transported through a plurality of flushing or extraction stations wherein fresh deionized water is introduced into the hydration chambers at each hydration station to flush leachable substances from the hydration chamber. At each flushing station fresh deionized water is introduced into the hydration chamber to remove previously extracted impurities and the products of hydrolysis. A final robotic dis-assembly device separates the top chamber plate and lens transfer means from the hydration base member to provide fully hydrated lenses in a concave lens holding means ready for transfer to inspection and packaging stations.
17243233 | The present invention discloses a method for optimizing multifocal lens designs using neural network analysis. More specifically a neural network is trained using data collected in clinical evaluations of various multifocal lens designs. The trained neural network is then used to predict optimal lens designs for large populations of patients.
17243439 | The wafer lapping system includes a robot which loads wafers from a cassette into a wafer carrier on a lapping machine one at a time and one after another. The robot is capable of delivering lapped wafers to a thickness gauging device for measuring the wafer thickness and re-calibrating the lapping machine between each run. Openings in the wafer carriers for receiving wafers are sized closely to the wafer for minimal relative motion between the wafer and carrier. A centering jig and search program for the robot facilitate fast location of the wafers in the openings. The lapping system also inspects wafers for defects and sorts them accordingly after lapping.
17243679 | A piezoelectric gripping system for firmly securing a semiconductor wafer (102) or other workpiece onto a robot transfer mechanism blade (100) during transfer of the semiconductor wafer between wafer fabrication processing stations. The piezoelectric grippers (106 a-d) of the system are mounted on the blade and move to engage the outer circumference of the semiconductor wafer upon application of an incremental voltage supplied via an electrical circuit (299) to the grippers. Once a gripper is in contact with the wafer the voltage to that gripper is held constant to prevent further elongation of the gripper. Once all of the grippers are in contact with the wafer the voltage to each gripper is increased by a predetermined voltage to thereby increase the force exerted by each gripper on the wafer to firmly secure the wafer to the blade. Thereafter the blade may transfer the semiconductor wafer at extremely high speeds without the wafer moving with respect to the blade. <IMAGE>
17243700 | Improved circuits for implementing various embodiments of high performance arbiters are disclosed. In one embodiment a late-done arbiter is implemented by combining a late-decision arbiter with a decision storage (or queue) device. In another embodiment an arbiter implementation that extends the amount of storage available for decisions is disclosed. A decision making device such as a simple arbiter is followed by a decision storage device such as a queue or a first in first out (FIFO) register of any number of stages. The decision storage device following the arbiter allows the arbiter to report each decision as quickly as it can and to start the next decision making cycle. <IMAGE>
17243788 | A method for automatically converting a decision tree into one or more weighted finite-state transducers. Specifically the method in accordance with an illustrative embodiment of the present invention processes one or more terminal (i.e. leaf) nodes of a given decision tree to generate one or more corresponding weighted rewrite rules. Then these weighted rewrite rules are processed to generate weighted finite-state transducers corresponding to the one or more terminal nodes of the decision tree. In this manner decision trees may be advantageously compiled into weighted finite-state transducers and these transducers may then be used directly in various speech and natural language processing systems. The weighted rewrite rules employed herein comprise an extension of conventional rewrite rules familiar to those skilled in the art. <IMAGE>
17244795 | In order to realize a robot apparatus which can be applied to a configuration including two or more separate groups of arbitrary component units (3A-3D 4A-4D5 6) combined into a complete assembly and thus facilitate the architecture of a new form the apparatus includes first storage means (16) for storing shape information for determining shapes of the component units second storage means (16) for storing motion information required to describe motions of the component units and third storage means (16) for storing characteristic information on electronic parts (15) contained in the component units. Detecting means (14) detect the coupling states of the respective component units whereby a control means (10) can automatically recognize the entire structure and motion characteristics of the respective component units based on the detection results of the detecting means (14) thus making it possible to realize a robot apparatus which can be applied to a configuration including two or more separate groups of arbitrary component units combined into a complete assembly. <IMAGE>
17245083 | The disclosure related provides a robot assembly for transferring objects namely substrates through a process system. A robot linkage (10 12) is provided to a multi-plane multi-arm robot assembly driven by two motors. A linkage is provided which is driven by two magnetic retaining rings (14 16). The linkage comprises three cantilevered arms (1820 22) extend from two magnetic retaining rings (14 16) to support struts (2426 28 and 30) wrists (27 29) and dual plane substrate support blades (35 37) to form robot arms (10 12). Cantilevered arm 18 extends radially from the lower magnetic retaining ring (16) and includes an upwardly extending end portion (19) which supports transverse strut (32) above the concentric magnetic retaining rings (14 16). Transverse strut (32) is pivotally connected to strut (28) on its lower surface at pivot (25) and to strut (26) on its upper surface at pivot (23). The thickness of transverse strut (32) determines the spacing between the blades (27 29) and is preferably minimized. The pivots (23 25) are preferably substantially equally spaced from the axis of rotation of the concentric magnetic retaining rings (14 16). The equal spacing of pivots (23 25) while using struts (24 26) having equal length allow substantially equal extension of each of the struts (24 26) connected thereto on rotation of the magnetic retaining rings (14 16). The embodiment enable a substrate shuttle operation to be performed wherein a pair of substrates can be shuttled into and out of a selected chamber without having the robot assembly rotate in the transfer and by actuation of only two motors. <IMAGE>
17245096 | A wafer position error and detection and correction system determines the presence of a wafer (10) on a wafer transport robot blade (20). The system also determines a wafer position error by monitoring the position of the wafer with respect to the blade with one sensor which is located proximate to each entrance of a process chamber. When a wafer position error is detected the system determines the extent of the misalignment and corrects such misalignment if correctable by the wafer transport robot or alerts an operator for operator intervention. The system incorporates a transparent cover (30) on the surface of the wafer handling chamber (16) and four optical detection sensors (60) disposed on the surface of the transparent cover in which each sensor is placed proximate to the entrance of the process chamber. In addition an I/O sensor (66a) is placed adjacent to the I/O slit valve (25) to detect and correct wafer position errors. The detection sensors direct light through the wafer handling chamber to reflectors (62) on the floor (42) of the transfer chamber (16) which reflect the light back to the detector sensors. A detector (60) within the detector sensor detects when the beam path from the position sensor to the reflector is uninterrupted. As a wafer (10) is retracted out of a process chamber or a wafer cassette the position of the wafer with respect to the blade is measured thus determining whether the wafer is properly placed on the wafer. <IMAGE>
17245128 | The focus of variable-focus lenses (11L 11R) in eyeglasses (10) worn by a person (20) is regulated in accordance with an indication of a spatial relationship of the person's eyes (22L 22R) to provide an at least partially in-focus image of a feature at which the person is gazing.. The lenses are nematic liquid crystal display devices. Light reflected off of each of the person's eyes is detected to provide data (40) indicating the respective dispositions of the person's eyes; and the combined data for both eyes is processed by a neural network (44) in a computer (12) to provide focus-control signals (42) for setting the focus of each lens. At least partially in-focus images are also provided of features at which a person in gazing (a) through goggles (54) of a three-dimensional virtual reality system (b) on a monitor (62) that perceptually simultaneously displays different features with different degrees of focus as though they were at different distances from a person viewing the monitor (c) on a monitor (76) displaying remotely generated images and (d) through a view finder (91) of a camera (86). <IMAGE>
17245350 | A system for generating or determining a desired height of a biped mobile robot (1) having a body (24) and two articulated legs (2) each connected to the body (24) through a hip joint (10-14) and each including a knee joint (16) an ankle joint (1820) and a foot (22). In the system body trajectory of body displacement including desired horizontal body position and orientation except for a desired body height in the direction of gravity and leg trajectory of foot displacement including a desired position and orientation are predetermined on an off-line computer. Based on the parameters a body height in the direction of gravity is determined by solving an equation comprised of a continuous function of the body height. Then desired angles of said hip joints (10-14) said knee joint (16) and said ankle joint (1820) are determined through an inverse kinematic solution based on said determination body trajectory said leg trajectory and said determined desired body height. With the arrangement it becomes possible to determine a smooth body height trajectory appropriately reduced in vertical motion on a real time basis during robot locomotion. <IMAGE>
17245818 | An automated means for hydrating and packaging a molded hydrophilic contact lens in one of the mold parts used to mold the lens is provided in which a first robotic assembly removes a plurality of contact lens molds from a production line carrier each of the lens molds having a contact lens adhered therein. The first robotic assembly transports the molds to a first staging area where the lens molds are sandwiched between a lens mold carrier and a top chamber plate to form a first hydration carrier. The hydration carrier is then transported through a plurality of flushing or extraction stations wherein fresh deionized water is introduced into the hydration chambers at each hydration station to flush leachable substances from the hydration chamber. At each flushing station fresh deionized water is introduced into the hydration chamber to remove previously extracted impurities and the products of hydrolysis. A final robotic dis-assembly device separates the top chamber plate and lens molds in the mold carrier plate to provide fully hydrated lenses in a concave lens mold ready for transfer to inspection and packaging stations. Following inspection of the lens the concave lens mold is dosed with saline and used to form part of the package used to distribute the lens.
17246817 | Apparatus and concomitant method for performing priority based scheduling of wafer processing within a multiple chamber semiconductor wafer processing system (100) (cluster tool). The sequences (136) assigns priority values to the chambers (104106108110) in a cluster tool then moves wafers from chamber to chamber in accordance with the assigned priorities. The sequencer is capable of determining the amount of time available before a priority move is to be performed and if time is sufficient the sequencer performs a non-priority move while waiting. The sequencer also dynamically varies assigned priorities depending upon the availability of chambers in the tool. Lastly the sequencer prioritizes the chambers based upon the minimum time required for the robot to move the wafers in a particular stage. <IMAGE>
17247040 | In a pattern recognition apparatus light from an original on which a pattern to be recognized is depicted is focused by an optical system. The focused image is sampled by a two-dimensional array sensor. The pattern depicted on the original is recognized based on a multiresolution partial image obtained by the sampling. A moving device moves the optical axis of the optical system relative to the original in response to a control signal based on the result of the recognition. <IMAGE>
17247861 | A method for producing synthetic tool responses for a well logging tool for an earth formation the method including in one aspect generating wellbore logging data for a particular part of an earth formation with a wellbore logging system with a wellbore logging tool the earth formation having at least one layer producing an input earth model of the particular part of the earth formation based on the wellbore logging data inputting the input earth model to a trained artificial neural network e.g. )resident in a computer the computer with the trained artificial neural network processing the input earth model and producing synthetic tool responses for the wellbore logging tool for one point or for a plurality of points in the earth formation. <IMAGE>
17248778 | The apparatus is designed to dispense sealants and adhesives onto a workpiece in a robotic or manual application. The apparatus has a motor (18) a through shaft (16) and a rotating shaft (24). The rotating shaft (24) is hollow and has an off-center aperture (24a) at the end thereof through which extends one end of the through shaft (16). By rotating the rotating shaft (24) the end of the through shaft (16) has imparted to it an orbital motion which is capable of providing a swirl type pattern onto the workpiece. <IMAGE>
17248934 | A safe (20) for an ATM comprises a layer of piezoelectric or pyroelectric material and contains electrical circuitry (24) to sense a mechanical or thermal attack on the safe. The safe also contains response means such as a silent alarm (26) connected by radio to an external security centre; an audible alarm (28) and a dye spray (30). A neural network (22) is connected to the circuitry and is trained to distinguish between different types of attack on the ATM (e.g. a casual kick or several hammer blows) and to activate the appropriate response means. Preferably said layer is polyvinylidene fluoride which has both piezoelectric and pyroelectric properties. <IMAGE>
17249024 | An improved apparatus and method is provided for storing semiconductor wafer carriers and for loading wafers or wafer carriers to a fabrication tool (33). The apparatus comprises a plurality of storage locations (25a 25b 25c 25d) positioned above the fabrication tool. The apparatus receive wafer carriers (296) via a factory load port. The wafer carriers are transported between the factory load port and the storage locations via a first robot (13) and are transported between the fabrication tool load port and the storage locations via a second robot (15). Both robots access the respective load port (27) from overhead thus eliminating the need for a front loader robot and reducing the apparatus' footprint. Each robot may access overhead factory transportation systems to provide further flexibility in wafer carrier transport. Additionally the apparatus of the present invention may include a mechanism for opening pod type wafer carriers and for extracting wafers therefrom. <IMAGE>
17249297 | A decision support apparatus for emergency operations is provided to support in order that each post of local governments and the associated organs can quickly and accurately take measures against occurrence of a disaster such as a natural calamity or an unexpected incident. In addition a computer-readable recording medium is provided to store therein an execution procedure for supporting decision making at the time of disaster. This execution procedure includes the steps of accepting (201) an input of disaster information at the time of disaster making decision support information on the basis of an emergency operation rule previously stored the accepted disaster information and history information of decision making actually executed at the time of past disasters supplying it as proposed decision support information for decision making and accepting an input of actual decision making by the person in charge. The decision making actually executed at the time of disaster if stored as decision history can be reflected in the later decision making. <IMAGE>
17249624 | A remote control system for remotely controlling a legged moving robot has a robot manipulator (S) operable by an operator (OP) seated on a seat assembly (14) thereof for applying an operation command to the legged moving robot the seat assembly having a seatback (23) or a seat (21) which is tiltable. A robot control unit on the legged moving robot controls the legged moving robot automatically to achieve a target orientation stably depending on the operation command from the robot manipulator. An orientation detector detects an orientation of the legged moving robot and a tilting mechanism (27) tilts the seatback or the seat depending on a deviation of the orientation of the legged moving robot detected by the orientation detector from tihe target orientation. <IMAGE>
17250242 | The procedure for maintaining the walls of a channel includes projecting a peal-able film on to the walls. After a certain period of use this film is then mechanically removed together with the accumulation of grease dirt and dust and these particles are blown of the conduit. Both the application of this film and the subsequent removal are carried out by a remotely controlled robot (1) with a microprocessor programmed to control different elements of the robot. The microprocessor is connected to an external station for control of the robot and inspection of the channel. The robot carries lights and a video camera system for transmission of video images from the robot back to the remote monitoring station. The rotor comprises a central body with driving wheels mounted on pivoting arms to run against the internal surfaces of the conduit.
17251052 | The assembly consists of a frame fixed to a support such as an assembly machine or robot having one jaw (13) equipped with a hollow tool a matrix (3) riveting die or welding electrode and a second jaw (14) operated by a power cylinder (16) and equipped with a pressure tool die (4) or second welding electrode. The clamp has a mechanism actuated by the movement of the second jaw which places the tool on the first jaw in fixed position in the assembly plane (5) during the compression phase moving it away from the working site at the end of the phase to free any protection on the metal surface. The first jaw (13) is in the form of a rocker which oscillates about a pivot and is actuated by the movement of the second jaw through a cam (27) and is actuated by the movement of the second jaw through a cam (27) and roller (24).
17251704 | The robot has upper (2) and lower (1) tables linked by six linear actuators (3-8) forming a triangulation. The robot is controlled using an inverse mathematical model of its operation with appropriate inputs. The inputs generate set values for length of each linear actuator to achieve required position and orientation of the upper table. Each linear actuator is fitted with an encoder measuring its extension. The position of the top table is measured using signals from six encoders attached to a telescopic rod (12) coupling the upper and lower tables. These encoders give measures of each of the six degrees of freedom of the robot for comparison (38) with set values.
17252120 | The head for the grinding of the electrodes of resistance spot welding at fixed stations or carried by robots. The grinding head comprises a cylindrical body incorporating at least one radial face (14) presenting a concavity in the form of a basin essentially complementary to that of the electrode tip to be ground. At least one radial slot emerges in the concavity and is designed to receive cutting blade of complementary shape of which the rib extends to a predetermined distance from the wall of the concavity. There is a device for disconnectable locking in the radial slot.
17252762 | The method is for use with compensators and other flexible tubes (1) with end couplings (3) attached to them. The method involves winding a wire spiral round the end of the tube in the recesses between its corrugations and inside or outside its braided metal covering layer. The coupling is then fitted over the tube end and covering layer and fixed in place by welding it to the wire spiral. The procedure can be carried out for example with the aid of a robot manipulator.
17252964 | The hedge-trimming robot is mounted on a chassis (2) carried on four wheels. The robot may be self-propelled or drawn by a tractor. The robot has a conventional hedge trimmer (16) carried at the end of an articulated arm. The hydraulically operated arm is carried on a vertical support (23) carried on the chassis and can extend from a retracted position suitable for transport or storage to a position that allows it to reach over the top of a hedge. The hedge trimmer itself is carried on a complex pivot that allows it to take a wide range of positions. The chassis has a height adjuster (49) which automatically levels the chassis independently of the terrain on which it stands.
17253066 | The classification device for objects detected via Doppler radar echo signals uses a neural network (NET) with an input layer (IL) having input nodes (IN1-IN48) for the radar echo signals and output nodes (ON1-ON5) corresponding to the different object classes (K1K2). At least one of these classes is divided into a number of sub-classes (U11-U23) with a respective neural network output node for each sub-class.
17253068 | The classification method for objects detected via Doppler radar echo signals uses a neural network (NET) with output nodes (ON1-ON5) corresponding to the different object classes (K1-K5). Each activation of an output node is increases the possibility that the detected object belongs to the corresponding class with an object indicated as belonging to this class only when the possibility exceeds a given threshold value
17253420 | A nonlinear neural predictive control system provide for carrying out control actions on an industrial process the behavior of which can not be approximated by means of linear equations generally a chemical process in which the control of one or more variables is requiered to be exerted to carry out a prediction on the dynamical behavior of such a process in accordance with a nonlinear model up to a previously fixed prediction horizon in order to effect a calculation of the control signal at each sampling time by using a partially recurrent neural network in the controller. <IMAGE>
17253593 | A flexible cable and support band assembly which is dynamically stable at high speeds over long lengths. This has been accomplished by cupping both the flexible cable and the support band in cross section along their lengths so that they cup one within the other to essentially move as a unit even though they are not attached except at their ends. A single support band can be employed to support multiple flexible cables. Additional support has been provided by employing resilient spaced apart strips along a track upon which the one or more flexible cables and support band slide. The resilient strips center the travel of the one or more flexible cables and support band and minimize rocking motion and vibration. Still further the one or more flexible cables and support band are arranged with respect to a robotic media library so that a single length of the one or more flexible cables and the support band will serve a range of lengths of the library.
17253663 | A measurement system (1) has robotic system (3) mounted over a base plate (2) which provides a vertical height reference. In the optical head (8) a CCD camera (17) is adjustable to be pre-set in height. The optical head (8) also has an upper light source (18) comprising LEDs and a lower light source (25) comprising a white fluorescent lamp (26) for lateral component illumination. An air flow system (45) directs cooling air in a swirling motion around the tube. An image analysis computer (10) automatically performs various tests to co-ordinate optical and mechanical operation. <IMAGE>
17254234 | The soldering head (10) is intended for use together with a robot (16) as an automatic soldering installation. It includes at least a solder wire dispenser (12) a focussing system (13) connected by means of an optical fibre (22) to a laser beam an element (11) for mechanical rigid connection between the solder wire dispenser and the focussing system in such a way that the end of the solder wire (14) lies in the free focussed laser beam (15). By means of the robot (16) the end of the solder wire can be brought into the region of any soldering point (19). The soldering head includes a controllable setting element (24) which is independent of the robot and serves for altering the geometrical position between the solder wire dispenser (12) and the focussing system (13). The magnitude of the illuminated spot at the soldering point depends on this position.
17254864 | There is described a manually operable device for controlling the displacement of a movable body (R) with respect to a fixed reference in particular for controlling a robot in which said body is displaceable with respect to said fixed reference by motor means which are controlled by said device. There are provided first means (4) for setting the direction of displacement of the movable body and second means (91011) independent from said first means for controlling the speed of this displacement which can be either a translation or a rotation. <IMAGE>
17255114 | A welding station for example for welding motor-vehicle bodies receives only a part of the structure to be welded from a conveyor line the remaining components of the structure being assembled with said part (3) at the welding station itself by means of two locating gates (67) which receive said components from manipulating robots (10) said robots also providing for carrying out the spot welding of the structure once the latter has been assembled and locked in a proper welding position by said locating gates (6 7). The locating gates are provided with self-propelled lower trolleys guided on rails in order to be rapidly interchanged with another pair of locating gates adapted to a different type of body. <IMAGE>
17255176 | An endoscopic robot (1) designed for being inserted into a body cavity (C) of a patient and advanced therein in a prefixed direction (A) with a so-called inchworm-like motion comprising a variable length segment (2) and aspiration means (12 13) for selectively producing a pneumatic vacuum (V) between the robot (1) and the body cavity (C) at the robot ends (3 4) sufficient to produce a substantial anchorage to the body cavity walls thereby allowing the inchworm-like motion and avoiding at the same time any pushing action against the body cavity walls which causes discomfort and pain to the patient. <IMAGE>
17255595 | The invention is relating to a distributing equipment for piece goods comprising (a) an order device (1) (b) locations (3) where the available piece goods can be arranged in such a way that the same goods are contained at the same location (3) (c) transporting means including a robot (4) cooperating with said order device (1) for moving a specific piece good from the corresponding location (3) to a delivery window (6) (d) a distinctive mark (9) at each of said locations (3) which can be detected by a sensor (10) incorporated in the robot (4) the latter comprising a memory unit cooperating with said sensor (10) for storing the coordinates of said different marks (9) and control means for moving the robot (4) to a location (3) with a mark (9) identified by specific coordinates selected among the stored coordinates. <IMAGE>
17256673 | A circuit and method for improving the metastable resolving time in low-power multi-state devices including binary latches in integrated circuits. Upon detection of a metastable condition at the outputs of the integrated circuit an increase in energy is locally applied to the decision making portion of the circuit. The localized application of energy to the decision making circuit reduces the metastability time constant tau ( tau ) thereby causing the circuit to resolve more rapidly to a stable operating state.
17256772 | An analytical biochemistry system featuring a substrate with reactants immobilized thereon at fixed known locations a holder supporting the substrate and a manipulator for transporting the holder to a fixed sample and to an inspection station. The reactants are binding agents for a target biomolecule in a sample which forms a bound substance having a detectable characteristic. The holder may be a standard pipettor optionally carried by a robot arm or hand as the manipulator to contact the sample for detection of the presence of target biomolecules within the sample. In one embodiment the holder is a pipette tip within which the substrate is housed or it may be a pipette adapter which bears the substrate and fits within the sample wells of a standard microtiter plate. After appropriate incubation the substrate and holder may be moved from contact with the sample and the substrate may be exposed to any necessary development steps before being moved by the manipulator to a location for probing such as by a beam. Probing of the substrate is performed to identify binding or complexing of target biomolecules of the sample with the reactants immobilized on the substrate and may be accomplished via fluorescence detection light scattering autoradiography or some other detection method.
17256778 | An automatic apparatus for use in assays for separating magnetic particles includes means for separating magnetically responsive particles from a liquid dispersion disposed in a plurality of reaction vessels and transporting means for transporting the reaction vessels in sequence past at least one processing position. A robotics reagent arm and probe dispense reagents into the reaction vessels and a reaction monitoring device is capable of relative movement with respect to the transporting means. Incomplete separation is effected by positioning a magnetic field in contact with the reaction vessel for a first shortened time interval during which the particles partially aggregate and afterwards removed from the reaction vessel. The magnet is repositioned in contact with the reaction vessel for a third time interval to achieve full separation of particles from the liquid.
17256811 | A hard disk drive (10) includes a spindle motor flex circuit (22) having a connection end (24) secured to a drive base (12) at a location established by a reference feature (52) and an actuator flex circuit (90) having a connection end (92) also secured to the base (12) at the location established by the feature (52); a cover (114) and cover gasket (112) mounted to the base plate (12) enclose and seal a rotating data storage disk (70) a disk spindle motor a magnet structure a rotary actuator assembly (82) and the flex circuits (24 92) except for the spindle motor connection end (24) and the actuator connection end (92); and a printed circuit board (122) carrying drive electronics has a connector array (126) of pressure pins (128) aligned to contact facing connecting pads (130) of the flex circuits (24 92) the connector array (126) having an alignment pin (132) for registering with the reference feature (52) of the base plate (12) as the printed circuit board (122) is mounted to the base plate (12) externally of the cover (114) thereby establishing electrical connections between the printed circuit board (122) and the flex circuit connection pads (130). This arrangement results in an in-line circuit board and a low-profile disk drive lending itself to simplified assembly by manufacturing robots.
17257002 | An insert molding method and apparatus not requiring a multiple movable molds and permitting stable insert molding to be performed by means of light small-sized equipment. A robot for removing a molded product and a robot for placing an insert member are arranged around a mold clamping mechanism and making them perform removal of a molded product and placement of the insert member respectively during a mold opening process of a molding cycle. The molding apparatus does not requirs a plurality of lower molds (stationary molds) and accordingly permits to eliminate a turntable or a sliding table whereby the molding apparatus can be reduced in size and weight. Further since only one lower mold suffices to obtain one type of molded products the manufacturing cost of molds can be reduced and the mold temperature control can be made easier so that not only the molding conditions are stabilized but also the life of the mold can be prolonged by eliminating the poor positioning. <IMAGE>
17257221 | A neural network has an external sensor (2) to receive a parameter representation from the environment. The parameter representation is weighted and fed to the input of a master node (1) whose output transfers the parameter representation in an additionally weighted form to the input of an external effector (5). The output from the external effector is fed back to the input of the external sensor after influence on the environment. Furthermore the parameter representation is fed back directly from the sensor of the master node and then the sum of the parameter representations fed back is formed. This results in quick and very complex learning of the neural network which after learning can perform tasks without using feedback signals which are influenced by the environment. Thus the invention provides a neural network where analogies may be drawn to the human consciousness.
17257506 | The invention relates to a method of and a component placement machine for placing a component (10) onto a substrate (7) in which after a component has been picked up by a placement head (6) secured to an arm (5) of a robot (2) the component is moved into an image field (18) of a stationary first imaging device (12) and the component is imaged after which a second imaging device (13) which is also secured to said arm (5) of the robot images a mark (21) of the substrate (7) subsequently the positions of the component and the position where the component is to be placed onto the substrate are calculated from the resulting image data and finally the placement head places the component onto the substrate at the desired position. During imaging of the component (10) in order to compensate for inaccuracies in the distance between the placement head and the second imaging device the first imaging device (12) also images at least one mark (16) situated on a reference plate (14) and at the same time the second imaging device (13) images a second mark (17) on the reference plate after which the position of the component (10) relative to the second imaging device (13) is calculated from the resulting image data.
17257538 | A handling robot (13) for holding a part or a core by electrical discharge machining and for taking a part or a core out of an electrical discharge machine is attached integrally to a front-side panel (11) of a submerged tank (9) of the machine. Thus the handling robot (13) need not be controlled in concert with table feed for the electrical discharge machining. When the front-side panel (11) is swung open the handling robot (13) swings to a retreating position. <IMAGE>
17257664 | A method for control of an industrial robot which has a plurality of movement axes with a position sensor for each of said axes which is adapted to deliver an output signal which defines the current position of the axis and a control system for control of the axes of the robot. Continuously during operation of the robot for at least one mechanically critical point (i) of the robot the relevant load ( tau i) during a predetermined period of time ( DELTA t) is calculated on the basis of the output signals ( phi 1 phi 2... phi 6) from the position sensors and a mathematical model of the robot. Further the rate of fatigue ( DELTA Di/ DELTA t) of the point is calculated on the basis of the calculated load and with knowledge of the fatigue strength (Nij) of the material at the critical point. The performance ( phi axismax tau axismax) of the robot is adjusted in dependence on the rate of fatigue and the desired service life (tlife) of the robot.
17257838 | An apparatus for the laser measurement of the shape of an object or foot (F) includes a base (16) a turntable (15) a linear slide (13) and a laser camera (40) which slides on the linear slide (13). The turntable (15) is attached to the base (16). The linear slide (13) is attached to the turntable (15) and extends from the turntable (15). The linear slide (13) moves with the rotation of the turntable. The laser camera (40) moves along and measures a first side and a second side of the object (F) in order to create a three-dimensional profile of the object (F) or foot shape. The apparatus further includes a robotic control and a computer. Apparatus provides a profile of the object or foot (F). The method also provides for the selection of a shoe size based upon the profile generated by the inventive apparatus.
17257985 | Creation of a device and a system for the automatic surveillance of an area and for the production of an alarm with which there is a low probability of false alarm. Use of a device with sensors (C1 C2) and neuronal networks (NN1 NN2) for pattern recognition for preprocessing and with units (fuzzy-logic) (FL1 FL2) for the production of an alarm signal (B C) and reduction of false alarms. The alarm signal is transmitted to a control centre where it can again be checked and if necessary subsequent functions are initiated.
17258111 | The invention provides a ground sensing system (10) comprising: sensing means (19) located in use on a projectile being driven through ground by means of apparatus having a self adjustment between a vibration mode and a vibro-impact mode according to encountered ground resistance the sensing means sensing the dynamic resistance of the ground that the projectile is passing through; signal processing means for processing the output of said sensing means to provide a dynamic resistance waveform (106); and waveform recognition means (108) for correlating said dynamic resistance waveform with stored dynamic waveforms for identifying a ground characteristic. The waveform recognition means may comprise a neural network system.
17258268 | A method for control of the movement of an industrial robot along a given track (P1 - P4) with a desired track speed (v) which industrial robot has a number of movement axes and for each axis servo equipment for control of the axis movement in accordance with reference values ( tau korr) supplied thereto. First those axis angles ( phi i) which are needed for assuming the next position on the track are calculated. In dependence on the calculated axis angles and a first mathematical model which describes the static and dynamic properties of the robot for each one of the movement axes that torque ( tau = ( tau 1 tau 2 ... tau 6)) is calculated which is required for assuming the next position. The load (t) is calculated at one or more mechanically critical points for the calculated axis angles ( phi i) with the aid of a second mathematical model which describes the load of the robot at the critical points. For each one of the axes the calculated torque ( tau ) is compared with a maximum permissible torque ( tau max) and the load (t) is compared with a maximum permissible load (tmax) for the critical point. If the calculated torque exceeds the maximum permissible torque for any axis or if the calculated load exceeds the maximum permissible load for any critical point then the track speed (v) is reduced and the reference values for the servo system tau korr = ( tau korr1 tau korr2 ... tau korr6) are calculated in dependence on the reduced track speed.
17258475 | The predictive temperature control is based on a non-linear model and a multivariable temperature response is predicted using the non-linear model of a thermal process reactor. The non-linear model is implemented using a neural network and predictions are made in an auto-regressive moving average fashion with a receding prediction horizon. Model predictions are incorporated into a control law for estimating the optimum future control strategy. The high speed predictive nature of the controller renders it advantageous in multivariable rapid thermal processing reactors where fast response and high temperature uniformity are needed.
17258948 | An apparatus for transporting a plurality of fasteners (27) in an automated changing system i.e. in a robotic tool changing system (10) wherein the system includes a tooling adaptor assembly (14) adapted to be coupled and decoupled to and from a robot adaptor assembly (12). The transport apparatus includes a first member (62) which has a first passage (66) formed therethrough and a second member (64) which has a second passage (100) formed therethrough. Both the first and second members are mutually adapted for alignment to one another when the adaptor assemblies are coupled. When the adaptor assemblies are coupled together the first and second members form an interface fitting so that the plurality of fasteners i.e. studs may pass through therethrough and ultimately be transported to a tool i.e. a stud welding gun (26).
17259312 | The method and system are used to process a set of data elements such as components of vectors used in pattern recognition in parallel on a conventional sequential processor (30). A group of data elements is loaded into a data register of the processor (30) as a compound data element. The data register is operated on using a conventional processor instruction such as an addition substraction or multiplication. The compound data element comprises an arrangement of at least two blocks with each block comprising at the low order bit positions a data element and at the high order bit position(s) at least one separation bit. The separation bits are assigned predetermined bit values ensuring that during a processor operation the desired parallel result is formed.
17259431 | A positioning method for a production system for positioning the location of a positioning head (212 27) in relation to a work object comprising a positioning body (1 11) e.g. a robot or a machine tool a positioning control unit (3) for the positioning body (1 11) and a control data system (4) for the positioning control unit (3) wherein the control data system (4) communicates with a three-dimensional localisation measuring system (6) comprising at least one recording device (7) which determines and adjusts the location of the positioning head (212 27) in space and a positioning device for a production system for positioning the location of a positioning head (212 27) in relation to a work object comprising a positioning body (1 11) e.g. a robot or a machine tool a positioning control unit (3) for the positioning body (1 11) and a control data system (4) for the positioning control unit (3) wherein the control data system (4) is arranged to communicate with a three-dimensional localisation measuring system (6) comprising at least one recording device (7) for determining and adjusting the location of the positioning head (212 27) in space.
17259668 | A signal processing apparatus (100) and concomitant method for learning and integrating features from multiple resolutions for detecting and/or classifying objects are presented. Neural networks in a pattern tree structure with tree-structured descriptions of objects in terms of simple sub-patterns are grown and trained using a plurality of objective functions to detect and integrate the sub-patterns.
17259804 | The autonomous mobile robot system is provided with a sensor-based and map-based navigation system for navigating in a pipe network. The navigation is based on the classification of pre-existing natural landmarks. The navigation system can compensate for inaccurate robot system's motion control sensor information and landmark classification.
17260001 | Constructing and simulating artificial neural networks and components thereof within a spreadsheet environment results in user friendly neural networks which do not require algorithmic based software in order to train or operate. Such neural networks can be easily cascaded to form complex neural networks and neural network systems including neural networks capable of self-organizing so as to self-train within a spreadsheet neural networks which train simultaneously within a spreadsheet and neural networks capable of autonomously moving monitoring analyzing and altering data within a spreadsheet. Neural networks can also be cascaded together in self-training neural network form to achieve a device prototyping system.
17260156 | This invention is a system (10) for performing minimally invasive cardiac procedures. The system includes a pair of surgical instruments that are coupled to a pair of robot arms (16 18). The instruments (22 24) have end effectors that can be manipulated to hold and suture tissue. The robotistic arms are coupled to a pair of master handles (50 52) by a controller. The handles can be moved by the surgeon to produce a corresponding movement of the end effectors. The movement of the handles is scaled so that the end effectors have a corresponding movement that is different typically smaller than the movement performed by the hands of the surgeon. The scale factor is adjustable so that the surgeon can control the resolution of the end effector movement. The movement of the end effector can be controlled by an input button so that the end effector only moves when the button is depressed by the surgeon. The input button allows the surgeon to adjust the position of the handles without moving the end effector so that the handles can be moved to a more comfortable position.
17260376 | The proposal is for a device (10 10a 10b) for handling syringe bodies (2) held in trays (1 1b). The device (10 10a 10b) has a transfer unit (21) for the syringe bodies (2) and a mobile matrix (11) operating with it. There are recessees (25 25b) in the transfer unit (21) for the syringe bodies (2). The transfer unit (21) has rotary pins (27 27b) with securing projections (28) for securing the syringe bodies (2) in the recesses (25 25b). In an embodiment of the invention there are several pusher projections (15) on the matrix (11) to push the tray (1) away from the syringe bodies (2). The device of the invention (10 10a 10b) has the advantage that the syringe bodies (2) are very carefully handled. In addition the device (10 10a 10b) can advantageously be coupled to a handling robot (40 40a 40b).
17260569 | A control device for a work carrying system characterized in that a first point where the moving action of a work transitions from a moving action from an origin process chamber to a transfer chamber to a moving action inside the transfer chamber and a second point where the moving action of the work transitions from the moving action inside the transfer chamber to a moving action from the transfer chamber to a destination process chamber are set on a moving path of the work and that speed patterns on the moving path are set based on a transfer distance of the work and time required to open and close gate means of the origin and destination process chambers such that the opening of a gate valve at the destination is completed when the work reaches the second point on the moving path and that a transfer time from the first point to the second point becomes the shortest time which is longer than the opening and closing time of the gate valve the speed of a work carrying robot being controlled in accordance with the set speed patterns whereby any chance of the robot being temporarily stopped is minimized so as to effect high-speed carrying of a work such as a wafer requiring a shortest possible carrying time. <IMAGE>
17260823 | A multicell holder (10) e.g. a honeycomb or plate or a collection of individual support particles is treated with solutions/suspensions of catalyst ingredients to produce a plurality of cells spots or pellets (12) each having a different composition. The plurality of cells spots or pellets are dried calcined or treated to stabilize the ingredients and contacted with a potentially reactive feed stream or batch of reactants. The reaction occurring in each cell (12) is measured or analyzed to determine the relative efficacy of the catalysts in each combination. The measurement or analysis is done through a number of different methods including infrared thermography (14) spectroscopy of products or residual reactants or sampling for further analysis. Robotic techniques can be employed in producing the cells spots or pellets (12).
17261476 | A pattern recognition system classifies images of patterns in which the definition of individual features of the pattern may have become blurred. The image is segmented into pieces of arbitrary size and shape and various combinations are examined to determine those which represent the most likely segmentation of the pattern into its individual features. These individual features are then classified according to known techniques. Through the use of a second order Markov model not all possible combinations of pieces need to be examined to determine the best ones. Rather the examination of various combinations is limited in accordance with previously determined information to thereby render the process more efficient. By combining multiple independently determined probabilities the accuracy of the overall operation is enhanced.
17261867 | An interactive Web book ('ibook') system is provided that allows material to be contributed to the World Wide Web. An ibook is a self-extending self-sustaining information-redistributing Web robot which is resident on a data network such as the Internet or an intranet. Users may enroll with an ibook as viewers or contributors. Viewers may view ibook material such as text or multimedia content. Contributors may contribute original material to the ibook or may create derivations of existing ibook material. Attribution information that identifies the source of material in a derivation is automatically generated. Information concerning the derivation of each work and its characteristics can be used to help the user navigate through ibook material. The ibook system keeps track of how often users access each work within an ibook. Contributors may be automatically rewarded (e.g. by a monetary distribution) based on the extent to which their contributed material is viewed by the users.
17261996 | A force-controlled robot system with a visual sensor capable of performing a fitting operation automatically with high reliability. A force sensor (3) attached to a wrist portion (2) of a robot (1) detects force in six axis directions for force control and transmits the results of detection to a robot controller (5). Position and orientation of a convex portion (71) of a fit-in workpiece (7) held by claws (41) of a robot hand (4) and position and orientation of a concave position (81) of a receiving workpiece (8) positioned by a positioning device (9) are detected by a three-dimensional visual sensor including a structured light unit SU and an image processor in the robot controller (5) and a robot position to start an inserting action is corrected. Then the convex portion (71) is inserted into the concave portion (81) under the force control. After the inserting action completes it is determined whether or not the insertion state of the fit-in workpiece (7) in the receiving workpiece (8) is normal. <IMAGE>
17262007 | A synthesis experiment automation system is provided with a robot which transports synthesis reaction containers from a reaction container rack to a dispensing/separation position of a dispensing and separation device and transports the synthesis reaction containers to a predetermined position in a temperature regulator unit of a reaction device where a reaction is carried out under previously set experiment conditions; and with a computer which controls the actions of the robot and the operations of the dispensing and separation device and the reaction device in accordance with a plurality of previously set experiment conditions. Accordingly the synthesis experiment automation system is capable of simultaneously performing a plurality of different experiments as complex as those usually performed by researchers and moreover has a large number of possible experiment operations and can easily be improved and/or extended. <IMAGE>
17262008 | In an automatic smoking machine for automatically attaching holders and tobacco rolls to smoking mouths of a smoking apparatus body by means of a robot apparatus arranged in front of the smoking apparatus body a holder tray supplying mechanism and a roll tray supplying mechanism are provided near an end portion of a rail of the robot apparatus. The holder tray supplying mechanism and the roll tray supplying mechanism hold a plurality of holder trays and roll trays holding holders and tobacco rolls of the required numbers. The holder trays and roll trays are supplied one by one to an operation range of the robot body. As a result a completely automatic operation can be continuously performed for a long period of time. <IMAGE>
17263779 | The present invention uses a transportation robot furnished with a storage chamber 3 that can store substrate wafers S under an inert gas atmosphere and when transporting substrate wafers S between transportation chambers 2 installed on processing apparatus 1 and holding an inert gas atmosphere connection chamber 4 is disposed between storage chamber 3 and transportation chamber 2 when placing and removing substrate wafers S between storage chamber 3 of transportation robot 30 and the transportation chamber 2 of processing apparatus 1 and after introducing inert gas into the connection chamber 4 at low pressure opening the gate valves GV1 and GV2 between storage chamber 3 and transportation chamber 2. <IMAGE>
17263986 | A crankshaft based engine diagnostic system includes a neuroprocessor for performing the required computations for detecting engine misfires on board the vehicle in real time and in a cost effective manner. The neuroprocessor achieves cost effectiveness and design compactness by employing a combination of bit-serial and bit-parallel techniques for the implementation of the neurons of the neuroprocessor. The number of neurons required to perform the task is significantly reduced by time multiplexing groups of neurons from a fixed pool of neurons to implement the successive hidden layers of a recurrent neural network topology. 00000
17264259 | A neural network of the radial basis function type has a single hidden layer function generator (12) and an output layer (40). The function generator (12) receives one or more mapping inputs (10) and generates a plurality of terms (14) from each mapping input said terms including at least one trigonometric term and being free of Gaussian and Sigmoidal terms. The output layer (40) weights the terms sums the weighted terms to produce a predicted output (36). The predicted output is compared with the actual value of the predicted output when this becomes known and an analyzer (34) consequently drives a weight setting controller (20) to adjust the weight values for use in the next prediction.
17264388 | By means of the below-mentioned apparatus shaped parts having fine and spherical microstructures can be mass-produced automatically and continuously in a convenient easy and inexpensive manner without relying upon agitation by the conventional mechanical and electromagnetic methods. The improved apparatus for producing a semisolid shaping metal that has fine primary crystals dispersed in the liquid phase and which also has a uniform temperature distribution comprises a melt pouring section comprising a melting furnace which melts and holds a metal and a pouring device which lifts out the molten metal from said melting furnace adjusts it to a specified temperature and pours it into a holding vessel a nucleating section which generates crystal nuclei in the melt as it is supplied from said pouring device into said holding vessel a crystal generating section which performs temperature adjustment such that the metal obtained from said nucleating section falls within a desired molding temperature range as it is cooled to a molding temperature at which it is partially solid partially liquid a holding vessel heating section which adjusts the temperature of the holding vessel when it is empty a holding vessel conditioning section which inverts the holding vessel so that a partially molten metal is discharged and which then cleans the inner surfaces of the holding vessel and a vessel transporting section furnished with an automating device including a robot with which the partially molten metal from said nucleating section is transported into the injection sleeve of a molding machine. <IMAGE>
17264544 | An object classification and identification system (10) including stored discriminator quantities indicative of the surface characteristics of known objects (12); an arm coupled to a detector which provides a voltage signal which varies relative to the surface (14) characteristics of a detected object (12) as the arm moves over the detected object (12); a computer (26) programmed to calculate a plurality of discriminator quantities indicative of the surface (14) characteristics of the detected object (12) based on the voltage signal; and a neural network (78) used for matching the calculated discriminator quantities of the detected object (12) with the stored discriminator quantities indicative of the surface (14) characteristics of known object (12).
17264566 | An apparatus for latching and ejecting cartridges from a cartridge tape drive (84) in a storage library system includes a robotically actuated hand assembly (82) having a pin (92) extending therefrom. A rotatable lever (90) extending from the tape drive is pivotable between a first position in which the cartridge is locked in the drive and a second position in which the cartridge is ejected. The pin (92) is moved to engage the lever (90) to rotate the lever (90) between the two positions as the hand assembly (82) is actuated. A visible pattern (116) is applied to a rotatable rod (112) in the tape drive. The pattern is offset such that it moves into and out of alignment with a target (118) as viewed by a line-scan camera to indicate the status of the tape drive.
17264596 | For use with a robot having an end effector for connecting stator coil lead wires to trough-shaped terminals tamper members are slidably mounted on a terminal crimping and lead wire cutting member. Air actuators drive the tamper members toward the terminals when the end effector is manipulated to place the lead wires into the terminal troughs.
17264762 | Adjustment parameters of a PID controller are obtained by feeding a step or other input signal to the relevant controlled system the response signal generated by the controlled system is sampled and the characteristics of the Bode's diagram are generated from the input signal and the response signal by means of smoothing and elementary correspondences. The characteristics are scaled and input values are derived therefrom for a neural network which is trained in the properties of the controlled systems. The neural network directly generates the adjustment parameters for the controller.
17265125 | The invention relates to a construction including an implement for milking animals such as cows said implement comprising a movable floor including one or more milk boxes (4) and one or more milking robots (22). The implement is further provided with at least one automatically operative adjusting mechanism for adjusting the speed of the movable floor on the basis of at least the estimated milking time of the cows on the movable floor or the estimated residence time on the movable floor. The movable floor may be designed as a conveyor belt or as a carrousel floor (1). The adjusting mechanism cooperates with a computer comprising a memory.
17265501 | A state vector (SVt) is determined with elements which characterise (101) a financial market. Taking predetermined evaluation variables into account an evaluation (Vt) for the state vector (SVt) is determined (102). A chronologically following state vector (SVt+1) is also determined (103) and evaluated (Vt+1). The two evaluations (Vt Vt+1) are used to adapt ( DELTA wi) (104) weights (wi) of the neural network (NN) using reinforcement learning.
17265815 | In a multi-layer welding a weld line and a gap width of workpieces (A B) to be welded are detected by a laser sensor mounted on a robot during a welding for a first layer whereby a welding torch mounted on the robot is made to follow the weld line and welding conditions are adjusted in accordance with the detected gap width. The detected gap width is stored in the storage means together with the weld line data. Then weldings for a second and subsequent layers is performed by using the stored data in such a manner that the welding torch is made to follow the weld line and the welding conditions are adjusted in accordance with the gap width. <IMAGE>
17265886 | Methods are provided for developing medical diagnostic tests using decision-support systems such as neural networks. Patient data or information typically patient history or clinical data are analyzed by the decision-support systems to identify important or relevant variables and decision-support systems are trained on the patient data. Patient data are augmented by biochemical test data or results where available to refine performance. The resulting decision-support systems are employed to evaluate specific observation values and test results to guide the development of biochemical or other diagnostic tests to assess a course of treatment to identify new diagnostic tests and disease markers to identify useful therapies and to provide the decision-support functionality for the test. Methods for identification of important input variables for medical diagnostic tests for use in training the decision-support systems to guide the development of the tests for improving the sensitivity and specificity of such tests and for selecting diagnostic tests that improve overall diagnosis of or potential for a disease state and that permit the effectiveness of a selected therapeutic protocol to be assessed are provided. The methods for identification can be applied in any field in which statistics are used to determine outcomes. A method for evaluating the effectiveness of any given diagnostic test is also provided.
17265969 | A system and method (40) of altering the audio portion of a live television broadcast signal substantially in real time. The system is used to enhance the effects of live video insertion systems. The broadcast signal is received and separated into a pattern recognition unit (72) in order to recognize predetermined events. The broadcast audio is then altered based on the occurrence of said events. Alterations (68 70) include modifications to attributes such as volume tone pitch synchronization echo reverberation and frequency profile. Once altered the audio is re-synchronized (80) with the video channel which has undergone its own modification.
17266006 | In a robotic arm structure (10) which includes at least two links (link 1 link 2) theta motion is provided about a primary axis (z1) at the proximal end portion of the proximalmost link (link 1). R motion proceeds radially from the primary axis (z1) whereby the distal end portion of the distalmost of the links (link 3) can be moved in a radially extending straight line. An end effector (18) is pivotally mounted for rotation relative to the distal end portion of the distalmost link (link 3) about an end effector axis which is parallel to the primary axis (z1). The structure (10) is improved by adding one or more of yaw pitch and roll motors (servo motor 3) for rotating the wrist of the arm (10) about the respective axes. A sensor array senses the r theta z and one or more of yaw pitch and roll motions and creates and transmits electronic signals representative thereof to a computer controller (96) which monitors and controls the r theta z and one or more of yaw pitch and roll motions. Non-radial straight line motion and three-dimensional motions are possible. This has applications in picking up semiconductor wafers flat panel displays and data storage disks even if the object is misaligned and/or the holding cassette or work station is misaligned from the usual operation plane of the arm (10).
17266185 | The training phase of a neural network NN is stopped before an error function to be minimised in the training phase reaches the minimum (301). A first variable (EG) is determined by for example the optimal brain damage method or the optimal brain surgeon method on the assumption that the error function is at a minimum. A second variable (ZG) is also determined which shows the extent of the change in the value of the error function when a weight (wi) is eliminated from the neural network (NN). The weight (wi) is classified as suitable or unsuitable for elimination from the neural network (NN) using the first variable (EG) and the second variable (ZG).
17266829 | A control unit (75) for controlling a first state variable of a system for example an angle of rotation phi of a throttle valve (7) in a throttle device for use in an internal-combustion engine the system being influenced by a disturbance variable during operation for example an oscillating loading torque caused by air-flow fluctuations in the throttle device. The control unit (75) comprises a disturbance observer (125) for calculating a value of the disturbance variable on the basis of a mathematical model of the system and a disturbance predictor (128) for predicting a value of the disturbance variable for a second point in time which follows a first point in time at which said value in calculated by the disturbance observer (125) by a predetermined time interval. In this manner a phase shift between the disturbance variable actually influencing the system and a compensation for the disturbance variable realized by the system is prevented at high frequencies of the disturbance variable. In a particular embodiment the disturbance predictor (128) comprises an artificial neural network (207) having a learning phase and a test phase. In a further embodiment the disturbance predictor (128) supplies a signal corresponding to the value of the disturbance variable calculated by the disturbance observer (125) when the neural network (207) is in the learning phase and a signal corresponding to the value of the disturbance variable predicted for the second point in time when the neural network (207) is in the test phase.
17267272 | To account for non-Gaussian distributed interference (224 226) that distorts a position of a received symbol sample (230 232) in input signal space (106) a multi-layer perceptron neural network (MLPNN) is arranged to produce for a decoding process a non-linear decision boundary between alternate logical states (220 222) in a Viterbi trellis of a receiver. The non-linear decision boundary is generated in response to a correlation between a pre-stored sequence of bits in the receiver and corresponding bits of a training sequence received by the receiver and applied to the MLPNN such that the symbol sample (230 232) located in an area (224 226) of input signal space (106) associated with a particular one of the logical states and which area transgresses an equi-distant decision boundary nominally separating the alternate logical states is interpreted as having a logical value of the particular one of the logical states as shown in the figure. The decoding process is therefore optimised for an interference limited environment.
17267428 | The present invention relates to a mechanism for and method of appyling labels printing images or scanning a feature on the surface of a substrate. The mechanism (1) comprises a read/write/apply means (4) for reading writing or applying the information carried and located relative to a predetermined position by a robotically actuated device. The device comprises a mounting member (5) a support member (6) relatively movable with respect to the mounting member (5) and carrying the said means (4) and at least three pairs of extendable arms (78 9) extending between and pivotally mounted on the members (5 6). The arrangement is such that one arm in each of said pairs of arms (78 9) cooperates with an arm from another pair of arms. Extension and/or retraction of the arms (78 9) causes movement and/or rotation of the support member (6) relative to the mounting member (5) whereby the said means (4) may be located relative to the predetermined position.
17267480 | A method for manufacturing a slider for a linear guide device adapted to move along a track rail disposed on a fixed portion such as a bed and a column so as to guide a moving body such as a work table of a machine tool and an industrial robot under a load comprising a first process of machining a metallic block main body constituting a core of the slider into a predetermined shape and forming a surface on which a ball is caused to roll under a load on the block main body and a second process of inserting the block main body in a mold for forming a mold forming material and forming from the mold forming material an endless circulating path for the ball wherein the corner portion of the block main body that corresponds to a portion where the endless circulating path is formed is chamfered in the first process. <IMAGE> <IMAGE>
17267586 | A method and apparatus for stacking flat articles (75) into a cartridge (25). The method and apparatus are adapted for use in connection with output compartments (20) of a sorting machine (15) robotically transferring filled cartridges from the output compartments (20) to a buffer shelf (40); and from the buffer shelf (40) to a docking station (55) of a cartridge unloader and automatic feeder (50) to the input of the sorting machine (15) and for transferring empty cartridges (25) from the docking station (55) to either the buffer (40) or the output compartments (20) of the sorter (15).
17267621 | A Chromatographic Pattern Analysis System (CPAS) (100) determines chromatographic variability due to a plurality of sources without requiring identification or characterization of peaks or other chromatographic features receives data indicative of a standard chromatogram and a first sample chromatogram generated from a first mixture by a High Pressure Liquid Chromatography (HPLC) device (102) and data indicative of a plurality of additional sample chromatograms generated by the HPLC device (102) from a plurality of different mixtures. The CPAS (100) generates from the standard chromatogram a plurality of sets of chromatographic variability data each set being indicative of a different effect of the chromatographic variability of the HPLC. The standard chromatogram is modified as a function of the variability data and a residual value indicative of a difference between the modified standard chromatograms and the first sample chromatogram is generated. Residual values are generated for the additional sample chromatograms and are used to determine differences between the corresponding mixtures and the first mixture.
17267627 | In one embodiment the invention is understood as a focused particle beam system (10) that includes a pattern recognition element (54) and that employs the pattern recognition element to image and analyze the pole-tip assembly (100) footprint (114A 114B 114C) of a recording head and that employs a processor (52) to generate instruction signals that direct a focused particle beam (20) to remove selected portions of the recording head (30) and thereby shape the pole-tip assembly of the recording head. The focused particle beam system provides a precision milling device that can employ the coordinate information to mill selectively the recording head and thereby shape the geometry of the pole-tip assembly footrint including geometries that have contoured surfaces.
17268353 | The driving source of the final wrist shaft of a robot is also used as the driving source of a servo tool. When a command E1 is outputted from a robot controller another command E2 is not outputted and only the coil of a first hollow clutch is excited to fix a first arm (18) to the housing of a speed reducer. Consequently the rotation of a servo motor M6 is transmitted only to a second arm (20) through the speed reducer and the second arm (20) is rotationally displaced from the first arm (18). As a result the front ends of the arms (18 and 20) are brought closer to or separated from each other and the hands of the robot are opened or closed. When the command E2 is outputted the command E1 is not outputted and only a second hollow clutch is turned on. As a result the arms (18 and 20) are coupled with each other and integrally driven by means of the motor M6 to change the attitude of the hands of the robot. <IMAGE>
17268365 | A spot welding system employing parallel link robots arranged densely with one another. When an arrival of a workpiece W being conveyed is detected by a camera CM a frame moves along guides to start tracking of the workpiece and a plurality of robots RB1 - RB4 each having a parallel link with a plurality of expandable/retractable arms and a wrist mounted on a distal end of the parallel link start operation. A plurality of points on the workpiece are welded by spot welding guns G1 - G4 attached to the wrists of the respective robots. Proximal end portions of the expandable/retractable arms are swingably supported by an upright wall of the frame and the respective robots are disposed so as to project from the frame. The parallel link robots may be suspended from the frame to be arranged densely. <IMAGE>
17268461 | A system and method for speech-to-speech conversion for providing spoken responses to speech inputs in at least two natural languages wherein speech inputs are recognised and interpreted in said at least two languages. The recognised speech inputs are evaluated to determine the language of the speech inputs and a dialogue is undertaken with a database containing speech information data in said at least two natural languages to obtain data for the formulation of spoken responses to the speech inputs. The speech information data obtained from the database is then converted into spoken responses which exhibit the language characteristics of the respective speech inputs.
17268602 | A method and apparatus for transferring a stack (75) of flat articles from a cartridge (25). The method and apparatus are adapted for use in connection with a method and apparatus for automatically stacking mail into cartridges in output compartments (20) of a sorting machine (15) robotically transferring filled cartridges from the output compartments to a buffer shelf (40) and from the buffer shelf to a docking station (55) of a cartridge unloader and automatic feeder (50) to the input (70) of the sorting machine and for transferring empty cartridges from the docking station to either the buffer or the output compartments (20) of the sorter is provided.
17268690 | A cartridge (25) for containing mail. The cartridge (25) is specially adapted for use in a method and apparatus for automatically stacking mail into cartridges in output compartments (20) of a sorting machine (15) robotically transferring filled cartridges from the output compartments to a buffer shelf (40); and from the buffer shelf (40) to a docking station (55) of a cartridge unloader and automatic feeder to the input of the sorting machine and for transferring empty cartridges from the docking station to either the buffer or the output compartments of the sorter (15) is provided.
17268777 | Described is a closed chest intravascular catheter system for a simultaneous biventricular approach to: 1) intravascular cardiopulmonary surgery and 2) acute or prolonged mechanical circulatory support. The catheter system includes a left heart catheter and a right heart catheter with expandable members which segment the circulatory system into subcirculations of cardiopulmonary support. The left heart catheter has an elongated shaft with a first expandable member positioned at the entry site into a peripheral artery a second expandable member positioned in the proximal descending aorta a third expandable member positioned in the ascending aorta and a fourth expandable member positioned within the left ventricle. The right heart catheter has an elongated shaft with a first expandable member positioned at the entry site into a vein a second expandable member positioned within the right atrium a third expandable member positioned within the coronary sinus and a fourth expandable member positioned through the pulmonic valve. Alternatively in a transseptal approach the left or right heart catheter can be advanced across the atrial septum of the heart. Each catheter has a main lumen for insertion of an imaging system and robotic instruments into the chambers of the heart. Each catheter includes a flexible distal section with a removable guide for directing the catheter through the chambers of the heart and optionally a proximal limb branch with a fifth expandable member for perfusing or draining the peripheral vessel at the entry site.
17269276 | A method and apparatus (10) for automatically sorting and feeding flat articles (75). The method stacks flat articles (75) into cartridges (25) in output compartments (20) of a sorting machine (15) robotically (30) transfers filled cartridges (25) from the output compartments (20) of a sorting machine (15) to a buffer shelf (40); and from the buffer shelf (40) to a docking station (55) of a cartridge unloader (275) and automatic feeder (50) to the input of the sorting machine (15) and for transferring empty cartridges (25) from the docking station (55) to either the buffer (40) or the output compartments (20) of the sorter.
17269277 | A method and apparatus for automatically transferring and handling cartridges (25) containing flat articles. The method and apparatus robotically transfers filled cartridges from the output compartments (20) of a sorting machine (15) to a buffer shelf (40) and from the buffer shelf to a docking station (55) of a cartridge unloader and automatic feeder (50) to the input (70) of the sorting machine and for transferring empty cartridges from the docking station to either the buffer or the output compartments (20) of the sorter is provided.
17269370 | Robotic apparatus (24) may be provided for handling workpieces such as semiconductor wafers (44) within an integrated vacuum processing system (20) and may be mounted within a vacuum load lock chamber (34) adjacent a plurality of vacuum processing chambers (262830 32). The apparatus (24) includes an upper arm (38) a forearm (82) an end effector (54) for supporting a wafer (44) to be transported and a wrist (144) connecting the forearm (82) to the end effector (54). The upper arm (58) is rotatable in a level plane about an upright shoulder axis (68) adjacent its inner end (62). A first coupling mechanism interconnects the forearm (82) to the upper arm (58) for mutual rotation about an elbow axis (76) in a level plane. An end effector (54) serves to support a wafer (44) to be transported and a wrist (144) connects the forearm (58) to the end effector (54) distant from the elbow axis (76). A second coupling mechanism interconnects the forearm (82) to the wrist (144) for their mutual rotation in a level plane about a wrist axis (142). Rotation of the upper arm (58) moves the end effector (54) between a retracted position and an extended position distant from the retracted position along a substantially straight line of travel and without change in its azimuthal orientation.
17269570 | The invention relates to a process for generating fault classification signals which in a multiphase power supply network seen from a protective device with excitation system designate fault-afflicted loops formed in the event of faults. In order to facilitate relatively simple generation of such fault classification signals use is made of a neural network (9) which is instructed with input values which simulate fault-afflicted loops in the form of standardised resistance and reactance values formed in accordance with the excitation characteristic curve of the excitation device (5). To generate the fault-classification signals (F1 F2) the neural network (9) in the event of a fault is acted on by standardised resistance and reactance measurement values (RL1-E XL1-E; RL3-L1 XL3-L1).
17270086 | A biometric recognition system involves two phases: creation of a master pattern set of authorized users biometric indicia and authentication using a classification neural network. To create the master pattern set an image of an authorized biometric user's indicia is divided into a plurality of regions of interest or 'features'. The system determines which features are the most useful for identification purposes. Master patterns are then created from these master features thus creating a master set. During authentication a sample pattern set of a user to be authenticated is similarly created. A neural network is used to compare the sample pattern set with the master pattern set to determine whether the user should be authenticated.
17270093 | An apparatus (10) for infrared spectroscopy having a succession of collimated light beams generated by a launcher (15) and transmitted by fiber optics (21) which transmits radiation throughout the middle and near infrared spectrum. The radiation impinges the sample(s) delivered by a sorting mechanism (27) and the diffuse component of the reflected light is measured throughout the middle and near infrared spectrum. This diffuse component is analyzed by a neural network to determine such characteristics as content of the sample(s).
17271656 | A method of implementing non-numerical spread sheets for the medical and legal domains using a computer-assisted iterative problem solving technique which starts from initial non-numerical data and develops possible solutions within a framework of an interrelationship among pre-selected non-numerical data which are divided into a plurality of mutually exclusive categories differentiated according to readiness for decision making including the steps of: displaying on a video display a work sheet having a plurality of cells each corresponding to one of said mutually exclusive categories for displaying the non-numerical data; entering initial non-numerical data into respective cells in the work sheet; selecting a query designating at least a first cell in the work sheet with the initial non-numerical data as an input and requesting related non-numerical data for at least one cell of the plurality of cells in the work sheet; identifying non-numerical data for the at least one cell that is related to non-numerical data in the first cell; and inserting the identified non-numerical data into the at least one cell in the work sheet as further information for consideration in developing possible solutions.
17271698 | In this invention a neural network (NN) is used to represent (501) fuzzy rules (FR). The neural network (NN) is trained (502) and weights (wi) and/or neurons (NE) of the neural network (NN) are pruned or grown (503). A neural network (NN) constructed in this way is represented on new fuzzy rules (NFR) (504).
17271716 | The invention relates to a process for manufacture of ready-to-pour masks or core stacks moulded material being shot with a shooting machine into an openable tool and compacted therein to form a moulded member core or mask. The moulded member is removed when the tool is open and subsequently handled conveyed optionally machined in any order and optionally completed to form a moulded packet. The object of the invention is to reduce the operational and maintenance costs in such a manner that the core shooting devices (1) the handling devices such as the manipulators or robots and optionally all the peripheral equipment are controlled via a process computer (2) and the process computer (2) and consequently the entire control system on the side of an external computer (3) can be accessed via a telephone interface (4) associated with the external computer (3) via the telephone network (5) and via a telephone interface (6) associated with the process computer (2).
17271928 | A workpiece alignment and shifting system for moving circular workpieces from a first inspection station to a second machining station comprises workpiece holding means for attachment to the face of a disc workpiece to move the latter from one position to another. Robotic means controls the position of the workpiece holding means and is adapted to move in at least two orthogonal directions both of which are parallel to the plane of the disc when it occupies the first station. The disc is rotated in the inspection station and in the machining station and inspection means determines the position of the geometric centre of the disc as it is rotated. Computing means calculates from data delivered by the inspection means the two shifts required along the orthogonal directions of movement of the robotic means to move the geometric centre of the disc to a second desired position whose coordinates are known. The computing means includes memory means for storing the said coordinates. The coordinates are those of the centre of rotation of the workpiece holder or chuck in the said second station. The workpiece holding means is vacuum operated. A three axis robot is employed to pick and place disc-like wafers of semi-conductor material for edge grinding and movement along two of the robot axes X and Z is used to control the centering of the wafer on a vacuum chuck in the second grinding station.
17272253 | Computerized 'intelligent' system (110) and methods for monitoring diagnosing operating and controlling various parameters and processes of flotation machines (40) are presented. The computer control system actuates at least one of a plurality of control devices (48) based on input from one or more monitoring sensors (42 44) so as to provide real-time continuous operational control. The response of the control system is based on the system's own process model which in turn is based on sensor input and one or more advanced analysis techniques including but not limited to neural networks genetic algorithms fuzzy logic expert systems statistical analysis signal processing pattern recognition categorical analysis and combinations thereof. Process and operating parameters of particular interest include rate and amount of chemical reagent addition froth thickness power consumption and aeration rate. In a particularly preferred embodiment the apparatus comprises a froth flotation machine with at least one video sensor (46) providing input which is analyzed by a process model generated by a combination of statistical methods and neural networks. As a result of the analysis at least one output may be generated to activate a control device (48) that effects changes in operating variables as suggested by the process model. In another particularly preferred embodiment the apparatus comprises a froth flotation machine with at least one laser spectrometer (114) providing input with respect to elemental composition of the input (feed) and of the output (effluent) streams.
17272541 | The metallic surfaces (17-47) will be cleaned either with water blast or with sand/grit blast or with both of them. A crane-carrying vehicle will be provided (1) (35-43-40-51) with retracting arms (2) and one cabin (6) on the extremity of the arms where is fitted at the lower front starboard and portside a steel-made bar (7) the shape of which will correspond to the surface being cleaned up. The bar will be provided with a big number of guns (8) (waterblast) or of nozzles-injectors (8) (sand/grit blast-painting) of varying bores as the case may be. Also it will be possible to be fitted as an alternative in the place of the guns or of the nozzles-injectors turning discs (8.20-21-22-23-24-25-26-27-28) which will be in turn fitted with nozzles or guns as the case may be. The entire system will hydraulically robot-electrically mechanically or hydropneumatically clean up very quickly big areas (17-47). There will also be provided a system or a compressed air system (water shot) (11) or a compressed air (11) and mortar suction system (sand/grit blast) water (waterblast) (12-13-14-15-16. The sand/grit blasting bottle (29) will be with less hoses (1) at the outlet 54 of 15'' up to 3'' in diameter. The painting of the paint pump (30) will be of higher output and discharge rate. The drums of paint (32) will lend easier the carriage of paints. There will also be provided a plate (31) which will accept through an automatic operation from 1 to 10 cables. The cranes (35-51) will be provided with a first aid box a stretcher fire protection and elevator (44).
17273059 | The invention relates to a method and an arrangement for pattern recognition on the basis of statistics. According to said method for an object to be recognised on the basis of a complete set of two-class or multiclass classifiers the association with each target class of the class set is estimated with a numerical value which is produced by cascaded use of polynomial classifiers. According to the invention on a learning sample in which all class patterns to be recognised are represented to a sufficiently significant extent there is a selection from all the two-class or multiclass classifiers by way of their estimation vector spectrum of those two-class or multiclass classifiers with estimations contributing the most to minimise a scalar quantity calculated over the estimation vector spectrum and having high separating relevance. The selected two-class or multiclass classifiers are subsequently used to form via an expanded learning sample estimation vectors from which expanded characteristic vectors are produced by polynomial linking. An evaluation classifier is formed on the basis of said characteristic vectors for estimating all target classes.
17273139 | A process and an arrangement for non-arithmetical display is proposed for the transformation of an input variable with several binary positions into an output variable. The invention is particularly useful in pattern recognition.
17273301 | A method of correcting errors in imaging data in a Gamma Camera including determining a first correction map based on one or both of (1) calculated corrections and (2) a first data acquisition determining a second correction map based on a second data acquisition and correcting the imaging data based on the first and second correction maps. In a preferred embodiment of the invention error correction is implemented using a neural network. Aternatively a neural network can be used to perform the entire calculation of event position and/or energy.
17273338 | A robot control apparatus having an expanded and improved backward operation function. During forward operation according to an operation program command types line numbers robot positions I/O signal states before execution of related commands and values before execution of computation commands are stored in a history table. In the backward operation the data written in the history table is read backward command type discrimination is made and backward operation processing is executed in accordance with the result of discrimination. For backward operation dedicated commands a separately taught backward operation dedicated command is read and executed. If however the read command is a command to output a signal to a cooperative device the signal output command is executed after completion of the robot motion to the stored position. For I/O commands I/O signals are automatically inverted or are individually set after the motion to the stored position is completed. <IMAGE>
17273356 | An industrial robot capable of accurately driving an end effector by a driving control of a motor without increasing weight of a distal end of a robot arm and without an obstructive cable. A servo motor Md for driving the end effector is mounted on a supporting member for supporting the robot arm. The servo motor Md drives a clamping device of the end effector through a first end effector drive shaft in the robot arm second and third end effector drive shafts in a wrist and a final end effector drive shaft. Since it is not necessary to provide the dviving servo motor at the end effector the weight of the distal end of the robot arm is reduced and the obstructive cable is not necessary at the end effector. <IMAGE>
17273419 | A robot arm comprises an assembly (6) rotatable relative to a part (2) of the arm about an axis extending at an angle to a longitudinal axis of the arm part said assembly comprising a drive unit (8) and a member (9) driven by the drive unit. A cable (35 36) comprising one or more lines for communication of energy for driving and/or control purposes extends between the arm part (2) and the drive unit (8). The assembly (6) comprises an axle pin (13) rotatably supported relative to the arm part (2). The cable extends in a space (48) provided in the assembly and comprising a first part space (49) provided in the axle pin (13) the cable being coiled in screw-line-shape in said first part space and a second part space (50) in which the cable extends from the first part space (49) to the drive unit. The two part spaces (49 50) are separated from each other in a sealed manner by means of a separation element (51) which has first sealing members for adjoining sealingly to a wall delimiting the space and second members for sealed passage of the cable.
17273973 | A method of preventing interference of an industrial robot in which teaching of an operation program to the robot is easy and interference of the robot with an external cooperative apparatus can be easily avoided. If a current position of a reference point on the robot for detecting interference is outside a common area (S12) and a target position of the reference point is outside the common area (S18) a motion command is outputted to drive the robot. If the target position of the reference point is within the common area it is determined that whether or not a movable part of the cooperative apparatus is within the common area and if the movable part is outside the common area an operation forbidding signal for the cooperative apparatus is turned on and the motion command is outputted to make the robot move. If the movable part of the cooperative apparatus is within the common area the motion command is withheld till the movable part of the cooperative device moves out of the common area (S4 S5). If the current position of the reference point is within the common area (S12) the operation of the cooperative apparatus is forbidden (S15 S17). <IMAGE>
17274006 | In order to provide an automatic testing apparatus with improved reliability of test results capable of conducting automatically such operations as sterile testing microorganism limit testing insoluble particulate measurement testing divided portion testing for chemical analysis and chemical reaction testing etc. and capable of accommodating changes in the specimen or the test container with each sample as well as changes in operating procedures with each sample so as to eliminate the possibility of human error and prevent contamination of the operating environment by human hands the automatic testing apparatus of the present invention prepares a sample by mounting a set of various pieces of equipment including the specimen or test containers required to be changed with every sample atop a same work base and providing that work base as a unit to within the operating range of a robot with the robot then handling the various pieces of equipment atop the work base to prepare the sample. <IMAGE>
17274597 | The mapping into a space of reduced dimensionality may be accomplished by a linear mapping algorithm which may be the principal component analysis (PCA) algorithm or a variant thereof. The standardising transformation may be performed using a multiple linear regression algorithm. Alternatively the standardising transformation may be performed using a multiple non-linear regression algorithm a restricted mathematical transformation or a neural network. The input pattern may comprise the response of an array of gas sensors or quantities related thereto. The response may be normalised before being inputted to the neural network or mapped to a space of reduced dimensionality.
17274691 | An implement for automatically milking animals is provided with at least one milk box (1) and an automatic milking machine including a milking robot for automatically connecting teat cups (25) to the teats of an animal to be milked and after automatically milking the animal automatically disconnecting the teat cups from the teats. The milking robot comprises a robot arm construction (3) movable in the longitudinal direction of the milk box which robot arm construction (3) is provided with a robot arm (15) pivotable under the udder of the animal and movable in height.
17274748 | The overall invention categorizes patients with suspected acute myocardial infarction (AMI) with regard to a) AMI/non-AMI; b) infarct size (e.g. Major/Minor); c) time since onset of infarction; and d) non-AMI with/without minor myocardial damage (MMD). Generally the above categorization is based on frequent timed blood sampling and measurement of selected biochemical markers of AMI with different rates of appearance in circulating blood. The computations are performed by using specially designed artificial neural networks. According to a first main aspect of the invention early i.e. generally within 3 hours from admission of the patient detection/exclusion of acute myocardial infarction is provided. Furthermore early prediction of the infarct size and early estimation of the time from onset are also provided.
17274808 | An automatic tuner for control systems that produces as output values for parameters of an arbitrary controller. The controller is in a control loop so that its output effects changes in actuators and regulates a physical process. The controller consists of either linear and nonlinear controller components or a combination of both. The tuner has a nonlinear approximator that has been optimized off-line. The off-line optimization is done without supervised learning so that desired outputs of neural network do not need to be available and separate optimization to generate the desired outputs is not necessary. The off-line optimization can also rely on optimization criteria that are arbitrary: differentiability convexity even continuity of criteria are not required. The off-line optimization ensures robustness of generated controller parameters so that the input process characteristics do not need to be highly accurate. The off-line optimization is performed in such a way that the input parameters that relate to desired closed-loop system behavior include robustness parameters that can be used to effect tradeoffs between robust and nominal performance. The inputs to the nonlinear approximator consist of two sets of input parameters either of which may be empty. A first set of input parameters can include parameters that relate to process characteristics. A second set of input parameters can include parameters that relate to desired closed-loop system behavior. The output values may be proportional and/or integral and/or derivative gains for PID-like controllers. The output values otherwise may be parameters for delay-compensation controllers parameters for controllers that consist of lead-lag terms in combination with PID controllers parameters for higher-order linear controllers discrete variables that select between different control structures or parameters for nonlinear controllers of predetermined structure. The nonlinear approximator may be implemented as a compositional sigmoidal mapping a multilayer perception structure a fuzzy logic model a radial basis function network a polynomial expansion or other parametrized nonlinear structure.
17274969 | A system (10) and method for monitoring an industrial process and/or industrial data source (10). The system (10) includes a time correlation module (20) a training module (30) a system state estimation module (40) and a pattern recognition module (50). The system (10) generating time varying data sources processing the data to obtain time correlation of the data (20) determining the range of data determining learned states of normal operation (30) and using these states to generate expected values to identify a current state of the process closest to a learned normal state (40); generating a set of modeled data and processing the modeled data to identify a data pattern and generating an alarm (50) upon detecting a deviation from normalcy.
17275192 | Described is a method for discriminating complex biological samples using an array of discrete biological sensing elements immobilized onto a solid support in which constituents bound to the sensor array are directly determined by measuring the mass increase onthe surface; data analysis of said method is performed using neutral network or statical based pattern recognition techniques. In a preferred embodiment the liquid sample is tested for the presence of soluble constituent(s) by contacting said sample with said sensor array under specific conditions removing unbound sample constituent(s) determining the mass increase on the surface and comparing said mass increase data with a reference standard using pattern recognition software. 00000
17275363 | A method is provided for deriving recognition reference data for use in pattern recognition and in particular speech recognition. According to the invention recognition reference data are provided comprising a first part representing valid items of speech or non-speech sounds and a second part derived from those portions of an input signal known to give rise to recognition errors. In particular reference data are provided to model insertion errors and substitution errors known to occur in recognition results.
17275513 | A control system of a welding robot for performing realtime tracking using a laser sensor in which a welding operation in passing a tack welded portion is rationally coped with. An arc welding torch and a laser sensor LS are mounted on a robot hand. A tool center point is set to coincide with an aimed position of a distal end of a welding wire. The tool center point is positioned at an advancing end of a formed bead B and immediately before a tack welded portion A1. The tool center point 4 is also positioned on a welding reference line (P1 -> ... -> P6). A bright line 5 is formed between points 51 and 52 by a laser beam emitted from the laser sensor LS with a deflection range SC. A detected point SA is positioned at an edge of the tack welded portion A1 on the bright line 5 (there may be found no detected point). A deviation of the detected point SA from the proper welding reference line is determined based on a direction of a robot path immediately before the detected point. In such case a detection substitutive point Q is determined based on the robot path immediately before the detected point and the TCP is moved toward the determined point. Detection substitutive points following the point Q are successively determined until the tack welded portion A1 has been passed and the robot follows a path along a series of the detection substitutive points. <IMAGE>
17275534 | An implement for automatically milking animals is provided with a milking robot including a robot arm (14; 26) which is adapted to carry teat cups (21). In the position of rest of the teat cups (21) on the robot arm (14; 26) at least the open upper sides of the teat cups (21) are guarded by a robot arm portion (19 20). The teat cups (21) are movably disposed in this portion each in an own housing (35) and can be adjusted from the inoperative position into an operative position and be connected therefrom to the teats of an animal to be milked. 00000
17275594 | This invention is a glucose measuring device for determining the concentration of glucose in intravascular blood within a body part of a subject. The device includes at least one light source (12) having a wavelength of 650880940 or 1300 nm to illuminate the fluid. At least one receptor (14) associated with the light source for receiving light and generating a transmission signal representing the light transmitted is also provided. A support piece is included for supporting the light source associated with the respective receptor. The support piece is adapted to engage a body part of a subject. A method for determining the glucose concentration is also provided which calibrates a measuring device and sets the operating current for illuminating the light sources during operation of the device. Once a transmission signal is generated by receptors (14) receiving light via the light source and illuminated blood and the high and low values from each of the signals are selected and stored in the device (20) the values are subtracted to obtain a single transmission value for each of the light sources. These calculated values are then compared to a database of target values either using a neural network or directly compared to determine the glucose concentration which value is then displayed (28) on the device.
17275670 | This invention is an interface which allows a surgeon to operate multiple surgical devices (121416 18) from a single input device (20). The input device may be a foot pedal (20) that provides output signals (44) to actuate a number of different surgical devices (121416 18). The surgical device may include a robotics arm (12) a laser (16) an electrocautery device (14) or an operating table (18). The interface (40) has an input channel (42) that is coupled to the input device (20) and a plurality of output channels (464850 52) that are coupled to the surgical devices (121416 18). The interface (40) also has a select input channel (68) which can receive input commands to switch the input channel (42) to one of the output channels (464850 52). The select channel (62) may be coupled to a speech interface (70) that allows the surgeon to select one of the surgical devices (121416 18) with a voice command. The surgeon can operate any device (121416 18) by providing an input command which switches the input channel (42) to the desired output channel (46
17275680 | Computer vision systems provide a user with a view of a scene whereby an image of the scene may have been augmented with information generated by a computer. Graphic user interfaces (131) operably interact with geometric constructs of a user environment object within a scene perspective of the scene image features of a signal which represents the scene among others (131).
17275706 | An improved method and apparatus for optical determination of the orientation of a garment workpiece (12) by locating a seam (18) on a stationary workpiece formed from at least two sub-pieces sewn together along that seam. The device consists of a light emitting surface (14) on which the workpiece is placed so that light is transmitted at a first intensity through the surface at a second lower intensity through a single layer of the fabric of the workpiece and at a third very low or no intensity through the seam to provide a contrast in light intensities that highlight the shape of the workpiece and the location of the seam which appears as a dark or black line. A CCD Vision System Camera (22) can be mounted above the lighted surface to capture an image of the workpiece which is transmittted to a controller. The controller compares the image of the workpiece to a stored image of a like workpiece of known orientation to determine the actual orientation of the workpiece. The computer (26) can then if desired use an industrial robot or other similar device (30) to reorient the workpiece to a desired orientation for further processing.
17275748 | A tilting elevator is set forth. A rigid frame (12) has a base (14) a structurally rigid structure (18) extending upwardly from the base (14) and a flange (22) attached to the structure top. The flange (22) is generally parallel to the base (14). A movable elevatable structure (10) is telescopically mounted to the rigid frame (12). The elevatable structure (10) comprises upper (26) and lower (28) spaced-apart generally parallel plates (26 28). At least three generally parallel rods (30) extend between the plates (26 28) and are connected to them by universal joints (36 38). A motor system (40) is supported rigidly relatively to the base (14). Each of the rods (30) is movable relative to the plates (26 28) independently of each rod (30). A robotic arm (66) having R- theta - and Z- motion can be mounted to the elevator (10). With the addition of a sensor (96) and using microprocessor control canted workpieces can be readily picked up.
17275763 | A process and apparatus for forming a leak proof body (16) and cap (18). The process including the steps of defining a mold cavity (10) between a first mold part and a second mold part injecting a molten material into the mold cavity thereby forming from the molten material a body (16) and cap (18) and retracting the first mold part from the second mold part to separate the first mold part from the body and cap. Thereafter engaging at least the body with a robotic arm (112) and moving the body with the robotic arm into a capping device (14) while the body and cap are at a temperature at which the material is not fully set. The body is then sealed by moving the cap into engagement with the body to form a leak proof seal.
17275797 | A compact inexpensive real-time device for computing dense stereo range and motion field images which are fundamental measurements supporting a wide range of computer vision systems that interact with the real world where objects move through three-dimensional space includes a novel algorithm for image-to-image comparison that requires less storage and fewer operations than other algorithms. A combination of low-cost and low-power components are programmed to perform algorithm and performs real-time stereo and motion analysis on passive video images including image capture (11 and 12) digitization (13 and 14) stereo and/or motion processing (steps 15-20) and transmission of results (via display 21).
17276796 | An operation section 32 of a teaching operation panel 30 connected to a robot controller 10 through a cable 40 has a general operation section 321 provided with a sub-display 323 and a graphic display operation section 322 for a display 31 provided with a touch panel. When a hand in touch with a hand mark 21' of the robot displayed along with a graphic image 20' is moved on the display screen (as indicated by an arrow A; from a position H1 to a position H2) the touched positions are sequentially sensed by the touch panel and converted to three-dimensional position data by using plane position data (which is calculated based on either a line-of-sight in graphic display or a specifically designated direction of a plane and the latest touched position). Thus obtained three-dimensional position data is on one hand used for sequentially updating the display of the graphic image 20' and on the other hand sent to the robot controller 10 in order to be used for jog-feeding the robot 20 (as indicated by an arrow A'). A mouse 34 may be used instead of the touch panel. The line-of-sight in graphic display may be determined by a sensor for detecting a three-dimensional orientation. <IMAGE>
17276803 | In a gait generation system for a legged mobile robot in particular a legged mobile robot having a body and a plurality of legs links each connected to the body through a joint it is configured such that gaits comprising motion parameters and floor reaction force parameters are varied freely on a real-time basis during walking. In order to effect this various standard gaits have been prepared on an off-line computer and an approximated value such as a weighted average thereof is calculated in response to a demand for gait and gaits are generated. Moreover the gaits are corrected using an inverted pendulum model such that positions and the velocities are continuous at the boundary of the gaits. With the arrangement it becomes possible to generate gaits having the floor reaction force freely on a real-time basis to effect a stride or turning angle as desired. It also becomes possible to make the displacements and velocities of various portions of the robot continuous at the boundary of the gaits. In addition it becomes possible to control the legged mobile robot based on the gaits thus generated on a real-time basis. <IMAGE>
17276966 | A system for a clinical lab that is capable of automatically processing including sorting of multiple specimen containers. The system comprises a central controller a workstation (100) one or more analyzers (2000) and an automated centrifuge (1000). The workstation (100) has automatic detectors for detecting the presence of a holder (14) holding specimen containers (12). The workstation (100) has a bar code reader for reading bar codes on the containers. The system has a transport subsystem preferably a workstation robotic arm (700) and an analyzer robotic arm (2002) for transporting the specimen containers (12) moving them to and from the workstation (100) to and from the analyzers (2000) and to and from the centrifuge (1000). The centrifuge is loaded with buckets (1200) containing specimen containers (12). The workstation (100) can be provided with a balance system (800) for balancing the weight of the buckets (1200) used. The workstation (100) can also have a decapper (900) for automatically removing caps from the specimen containers.
17277349 | A slider for linear guide devices which slider moves along track rails provided on a stationary section such as a bed and a column to guide a moving body such as a work table of a machine tool and industrial robots while bearing a load. Such slider is manufactured by overlaying a synthetic resin on a metallic block body provided with load rolling surfaces for balls by injection molding such that side surface molding sections for formation of ball return holes are overlaid on the outer side surfaces of the block body end surface molding sections for formation of ball direction changing portions are overlaid on front and rear end surfaces of the block body and a top surface molding section is overlaid on the top surface of the block body simultaneously with formation of the side surface molding sections and end surface molding sections so that such top surface molding section connects the end surface molding sections positioned on the both end surfaces of the block body to each other. <IMAGE>
17277871 | A design of a tire can be facilitated. An optimization apparatus 30 inputs known design parameters of the shape structure and pattern of a tire and performances thereof by an experimental data input unit 40 and learns as a conversion system of a neural network a correlation between design parameters of the shape structure and pattern of the tire and performances thereof. Ranges which constrain performances of the tire and design parameters of the shape structure and pattern of the tire which are to be optimized are inputted in an optimization item input unit 42 and the performances of the tire are predicted in an optimization calculation unit 34 from the design parameters of the shape structure and pattern of the tire by using the optimization item and models of the calculation unit 32 and an objective function is optimized until the objective function which is the performances of the tire is converged. The optimized design parameters of the shape structure and pattern of the tire are outputted from an optimization result output unit 44. <IMAGE>
17277872 | A design of a material composed of a plurality of components can be performed with ease. In an optimization apparatus 30 a known compositional ratios and the like and mechanical behaviors thereof are inputted by an experimental data input unit 40 and a learning is conducted in a non-linear calculation unit 32 in order to establish a corresponding relation between compositional ratios of multi-component materials and the like and mechanical behaviors thereof as a conversion system based on a neural network. Ranges and the like constraining mechanical behaviors such as a Young's modulus and the like which are to be optimized and compositional ratios and the like are inputted in an optimization item input unit 42 and a mechanical behaviors are predicted in an optimization calculation unit 34 from compositional ratios and the like of the multi-component materials using the optimization item and the conversion system of the calculation unit 32 and an objective function is optimized until the objective function expressing the mechanical behaviors are converged. The optimized compositional ratio and the like of the multi-component materials is output from a optimization result output unit 44. <IMAGE>
17277885 | A transfer robot has a base column rotatably supported by a support plate. A common frame is mounted on the base column. A left handler is constituted by a first beam portion of the common frame a first intermediate arm a first distal arm a first hand and so forth. The left handler is controlled such that its expansion and contraction direction is set by a common motor and it is driven to expand and contract by the common motor and a first motor. A right handler is constituted by a second beam portion of the common frame a second intermediate arm a second distal arm a second hand and so forth. The right handler is controlled such that its expansion and contraction direction is set by the common motor and it is driven to expand and contract by the common motor and a second motor. <IMAGE>
17278280 | The invention relates to procedures for determining the information content of a training data vector (202). The information content is determined in relation to training data vectors previously taken into account. If the information content of the training data vector exceeds a first set threshold value (203) the training data vector should be used for neural network training (204). If the information content however does not exceed the first threshold value said vector should not be considered for the purposes of neural network training (205). Fig. 2 1. storage of at least one training data vector 2. Determining the information content of the training data vector 3. Information content > first threshold value< Yes 4. Using the training data vector for the purposes of neural network training 5. Non use of the training data vector for the purposes of neural network training
17278485 | A stitch machining method by an industrial robot capable of performing a teaching operation easily and the stitch machining accurately. Instead of teaching switchover points p1 P2... for application and non-application of sealant in sealing as shown in FIG. 5a a distance n1 of a machining section (where sealant is applied) and a distance n2 of a non-machining section are set to a robot controller as shown in FIG. 5b. The robot controller monitors a travel distance and switches from machining to non-machining and vice versa each time the robot travels the distance n1 and the distance n2 respectively to thereby effect the stitch machining. As shown in FIGS. 5c and 5g it is possible to ensure that a start and an end points of each block are positioned in the machining sections n1. Further as shown in FIG. 5d the stitch machining can be performed continuously for a plurality of blocks. As shown in FIG. 5f the stitch machining can be performed in each block with a set number of cycles of machining and non-machining. <IMAGE>
17280599 | A robot controller (10) includes a VGA controller (11) which transmits 15-bit image data at cycles of 25 MHZ. A code converter (12) converts 15-bit image data into 20-bit image data and transmits to a driver (13) 10-bit image data at cycles of 50 MHZ. The driver (13) converts image data into serial data and then transmits the serial data to a twisted pair line (30). Image data received by a receiver (21) of a display unit (20) is by a code converter (22) converted into 15-bit data and transmitted to a liquid crystal display (23) at cycles of 25 MHZ. The driver (13) and the receiver (21) have a phase lock circuit adapted to Fibre Channel (500 Mbps) and arranged for phasing the both with each other. <IMAGE>
17280729 | Continuous measurements are made of a characteristic of the individual components of green liquor fed to a slaker and white liquor exiting from the slaker. The liquor component measurements provide a precise characterization of the liquors allowing for a more efficient control of the causticizing reaction in the kraft process. The individual component measurements are provided as inputs along with certain ambient measurements to a non-linear controller. The controller produces a causticizing control signal which is used to control the amount of lime introduced to the slaker. The controller is adapted to a particular process installation through the application of data collected from that installation. The controller for example a neural network or fuzzy logic controller produces a causticizing control signal according to unique parameters developed for the specific installation.
17281354 | An injection molding machine capable of easily moving a body of the injection molding machine and its associated peripheral equipments and eliminating daily correction of the position of the peripheral equipments. A rest (5) having a peripheral-equipment mounting plate (13) is fixed to the body (1) of the injection molding machine and a robot (17) and a peripheral equipment (18) cooperating with the injection molding machine body (1) are mounted on the plate (13). In moving the injection molding machine body (1) to another location the robot (17) and the peripheral equipment (18) can be transported together with the injection molding machine body (1). Thus detachment of the peripheral equipments from the injection molding machine and re-connection of cables and piping become unnecessary and also the relative positioning does not displaced. <IMAGE>
17281557 | A mobile robot base movable relative to a surface comprising: at least two wheels privotably and rotatably mounted to the base each wheel having a steering axis and a rotation axis; drive means for rotating the wheels along the surface; steering means for pivoting the wheels with respect to the surface; and controller means for controlling the motion of the base wherein the controller means includes means for reading an input motion vector from a host processor mapping the input vector to a desired axis motion vector for each of the axes calculating a control envelope for each of the axes determining whether the axis motion vector lies within the control envelope for each of the axes calculating a modified axis motion vector when the axis motion vector does not lie within the control envelope sending the axis motion vector or modified axis motion vector to an axis controller for each of the axes estimating a motion of the base traveled during a discrete time interval DELTA t calculating a position and an orientation of the base in a set of world coordinates and repeating the previous steps continuously until commanded to stop.
17282292 | The invention relates to a device and method for measuring painted test tables. The test tables (2) are taken out of a distribution magazine (1) by a gripping and transporting device e.g. a laboratory robot then placed in a measuring station (9) and later on transported to a storage station (5). In the measuring station (9) the laboratory robot (3) measures the different characteristics of the coating using different measuring equipment (4). This can be performed with local resolution and by electronic means. Furthermore the test tables can be marked with a bar-code system which is identified and evaluated electronically.
17282895 | The invention concerns a method for learning data classification in two distinct classes (c11 c12) separated by a region divider (S) by a binary neurone comprising a descriptive parameter of the region divider with its input data being weighted by a weight (wi) and comprising the following steps: a) defining a cost function C: (I); b) initialising the weights (Wi) the radii (ri) the parameters ( sigma T+ T-) the learning rate ( epsilon ) and the annealed velocities ( delta T+ delta T-); minimising the cost function by successive iterations; obtaining the values of the connection weights and the neurone radii. The invention is useful for classification and form recognition by a neural network.
17283171 | Pan tilt and zoom sensors (150) are coupled to a broadcast camera (140) in order to determine the field of view of the broadcast camera and to make a rough estimate of a target's location in the broadcast camera's field of view. Pattern recognition techniques can be used to determine the exact location of the target in the broadcast camera's field of view. If a preselected target is at least partially within the field of view of the broadcast camera all or part of the target's image is enhanced. The enhancements include replacing the target image with a second image overlaying the target image or highlighting the target image. Examples of a target include a billboard a portion of a playing field (Fig. 1) or another location at a live event. The enhancements made to the target's image can be seen by the television viewer but are not visible to persons at the live event.
17283470 | The invention concerns a device for the maintenance of programmable automatons comprising at least a clamp formed by a pair of arms (12 14) each bearing at its end an elongated tube (13 15) whereon a tool (E) is fixed the end (23 25) of the elongated tubes (13 15) being tapered in shape and co-operating with a matching tapered shape (24) formed on the tool (E) the device comprising at least an installation module (30) including a support (31) formed by a ramp (34) guiding a rectilinear magazine (36) of tools (E) maintained in housings (42) open laterally towards one side of the magazine (36) for extracting the tools (E) laterally. The invention is characterised in that the tools (E) are arranged alternately in the magazine (36) housings (42) and there is an even number of housings (42). The invention is applicable to welding robots.
17283645 | An object of the present invention is to provide a thermal spraying robot system capable of automatically determining spraying conditions according to the shape of a workpiece. Shape data on a workpiece (9) and material data on a thermal spray material are entered by operating a data input unit (1). A spray condition database 3 stores a plurality of spray parameters for kinds of thermal spray materials and for qualities of sprayed coatings. A path calculating unit (4) selects values of spray parameters from the spray condition database (3) and then calculates a path for a thermal spraying gun (14) according to a predetermined program on the basis of the shape data on the workpiece and the selected values of the spray parameters. The path calculating unit (4) decides whether or not a thermal spraying operation can be carried out by moving the thermal spraying gun along a calculated path. If it is decided that the thermal spraying operation is feasible a thermal spraying apparatus 10 carries out the thermal spraying operation in which the thermal spraying gun is moved along the calculated path. <IMAGE>
17283735 | A system and method to enable a wide user community to be universally networked in voice communication. Server/IVR (100) receives voice communications from users employing a variety of device types primarily computers and telephones. These voices communications may be in either asynchronous format incoming from data grade networks such as the Internet (140) or synchronous format incoming from standard telephony networks such as SPN (109). Server/IVR (100) functionality seamlessly integrates these voice communications and provides point-to-point conferenced or broadcast connections of multiple users regardless of user device or asynchronous/synchronous connection format. Server/IVR (100) may also selectively call up automated speech resources ('robots') to be placed in voice communication with users.
17283756 | An autonomous downhole oilfield tool having its own mobility and decision making capability so that it may be deployed in a downhole environment to monitor and control said environment by modifying operations of other devices and maintaining downhole structures.
17284363 | A method and apparatus for assisting voice-dialing using a model of an individual's calling behavior to improve recognition of an input name corresponding to a desired telephone number. When the individual picks up a telephone activity is initiated in a neural network model of the individual's calling behavior that predicts the likelihood that different numbers will be called given such predictors as the day of the week and the time of day. The model is constructed by training the neural network with data from the user's history of making and receiving telephone calls. The auditory output from an automatic speech recognition system and the output from the user model are integrated together so as to select the number that is most likely to be the number desired by the speaker. The system can also provide automatic directory assistance by speaking the number aloud rather than dialing it. In one version the system is a personal directory for an individual maintained on that individual's personal computer. In another version the system serves as a directory for a given physical or virtual site with information about the institutional organization at the site in addition to individual calling histories used to track calling patterns and make predictions about the likelihood of calls within the site.
17284927 | A method and apparatus is provided for auditing cartridges and empty cells (28 34) in a storage library system including a plurality of cells (28 34) for storing cartridges and further including a robotically actuated hand assembly (10). A line-scan camera (20 22) is secured to the hand assembly (10) and a visible pattern (30) is positioned within each cell (28 34) such that the visible pattern (30) is readable by the line-scan camera (20 22) when the line-scan camera (20 22) is moved to a position adjacent the particular cell (28 34) if the cell (28 34) is empty. The visible pattern (30) is positioned such that the presence of a cartridge within the particular cell (28 34) would prevent viewing of the visible pattern (30) within the cell (28 34) by the line-scan camera (20 22). The line-scan camera (20 22) is operated in a manner to search for the visible pattern (30) within each cell (28 34) for auditing numbers of cartridges and empty cells (28 34) in the storage library system.
17284971 | A pattern recognition method that determines the category of an unknown pattern. The category is one of a set of categories corresponding to a set of known patterns. A subcategory-level recognition dictionary is provided that stores reference information for each one of plural subcategories obtained by partitioning the categories constituting the category set. A pattern signal respresenting the unknown pattern is received (12) and is processed to extract a feature vector from it. The reference information of one subcategory of each category in the recognition dictionary is selected (14 16) from the recognition dictionary in response to the feature vector. Finally a distance between the feature vector and the reference information of the subcategory of each category selected in the selecting step is determined (18) to determine the category of the unknown pattern. The subcategory-level recognition dictionary is generated in response to feature vectors extracted from training pattern signals representing respective training patterns. The recognition dictionary stores reference information for each one of plural categories constituting a category set. Each category is partitioned (54 56) into 2<n> subcategories where n is greater than zero and learning by discriminant analysis is applied (586264 68) to each subcategory to generate reference information for the subcategory.
17285009 | A method and apparatus for determining position is comprised of the steps of capturing an image (30) related to the present position and comparing the captured image (32) with one or more images from an iconic map. The iconic map is a map which stores images of a substantially flat surface over which a robot or vehicle is to operate. The stored images contain randomly occurring characteristics such as the fibers in a carpet brush marks appearing in brushed concrete and the like. Although such naturally occurring features are essentially random when analyzed in small enough images each image becomes unique. The position is determined based upon the image from the map which provides the highest correlation. Speed wheel slippage and other parameters can be calculated using the disclosed method.
17286224 | A multi-kernel neural network computing architecture configured to learn correlations among feature values (34 38) as the network monitors and imputes measured input values (30) and also predicts future output values (46). This computing architecture referred to as a concurrent-learning information processor (CIP 10) includes a multi-kernel neural network array (14) with the capability to learn and predict in real time. The CIP (10) also includes a manager (16) and an input-output transducer (12) that may be used for input-output refinement. These components allow the computing capacity of the multi-kernel array (14) to be reassigned in response to measured performance or other factors. The output feature values (46) computed by the multi-kernel array (14) and processed by an output processor (44) of the transducer (12) are supplied to a response unit (18) that may be configured to perform a variety of monitoring forecasting and control operations in response to the computed output values. Important characteristics of the CIP (10) such as feature function specifications (35 and 49) connection specifications (42) learning weight schedules (55) and the like may be set by a technician through a graphical user interface (20). Refinement processes also allow the CIP (10) to be reconfigured in accordance with user commands for application to different physical applications.
17286233 | A live video insertion system in which one or more event cameras (110) include sensors (113) for sensing camera zoom focus pan and tilt. Sensor data from each camera is provided to a live video insertion system to give a coarse indication of where an insertion should occur in video scenes. The sensor and tally data essentially replaces the search mode of conventional pattern recognition live video insertion systems. An accurate final determination of an insertion location is determined by using feature and/or texture analysis in the actual video image. This analysis compares the position of the features and/or texture within the video frame to their corresponding location in a common reference image or previous image of the insertion location and surroundings.
17286618 | A robot (1A) comprises a robot fixing base (1) a first speed reducing mechanism mount base (11) mounting thereto a first shaft speed reducing mechanism (12) and a second shaft speed reducing mechanism (21) a first arm (AM1) a second speed reducing mechanism mount base (11) mounting thereto a third shaft speed reducing mechanism (31) and a fourth shaft speed reducing mechanism (41) and a second arm (AM2). An electric cable (CB) or piping passes through a hollow portion of the first shaft speed reducing mechanism (12) from the robot fixing base (1) is routed around an outside of the second shaft speed reducing mechanism (21) and extends along the first arm (AM1). <IMAGE>
17286659 | In a legged mobile robot in particular a biped robot having arms the control is conducted such that the dynamic balance is preserved so as to keep a stable posture even when the robot is subject to unexpected reaction force from an object. It is configured such that the difference or error (i.e. moment about the central point of total floor reaction force) between the desired object reaction force and the actual value is determined and is distributed to the desired body position/posture and the desired feet position/posture and based thereon robot link joints are controlled to be driven. <IMAGE>
17286663 | A method of managing communications between a robot controller and a peripheral device in which the cause of a communication error can be found out easily. Each time a communication error occurs states of a robot (3) and a the robot controller (1) i.e. information about a position and a posture of the robot an operating state of input/output devices information of identifying a program being executed and the time when a communication error occurred are stored in a new log file and retained. After communications terminate the log files are opened to search items of conditions common to communication errors so that the cause of the communication errors are inferred and removed. <IMAGE>
17286792 | A system and process for true multi-image alignment that does not rely on the measurements of a reference image being distortion free. For instance lens distortion is a common imaging phenomenon. When lens distortion is present none of the images can be assumed to be ideal. In an embodiment of the invention all the images are modeled as intensity measurements represented in their respective coordinate system each of which is related to a reference coordinate system through an interior camera transformation and and an exterior view transformation. Motion parameters (1617 18) determined in accordance with an embodiment of the invention dictate the position of the input frames (1112 13) within the reference frame (15). A reference coordinate system is used but not a reference image. Motion parameters (1617 18) are computed to warp all input images to a virtual image mosaic in the reference coordinate system of the reference frame (15). Each pixel in the virtual image mosaic may be predicted by intensities at corresponding pixel positions from more than one image. The error measure which is the sum of the variances of predicted pixel intensities at each pixel location summed over the virtual image mosaic is minimized. The embodiment of the invention advantageously maximally uses information present in all images.
17286837 | This invention is an apparatus and methods for spectroscopic detection of tissue abnormality particularly pre-cancerous cervical tissue using neural networks (1000) to analyze in vivo measurements of fluorescence spectra. The invention excites fluorescence intensity spectra in both normal and abnormal tissue. This fluorescence spectroscopy data is used to train a group of neural networks preferably radial basis function neural networks. Once trained fluorescence spectroscopy data from unknown tissues samples is classified by the neural networks. This process is used to differentiate pre-cancers from normal tissues and can also be used to differentiate high grade pre-cancers from low grade pre-cancers. One embodiment of the invention is able to distinguish pre-cancerous tissue from both normal squamous tissue and normal columnar tissue in a single stage analysis. The invention demonstrates significantly smaller variability in classification accuracy resulting in more reliable classification with superior sensitivity. Moreover the signal stage embodiment of the invention simplifies the decision making process as compared to a two-stage embodiment.
17286950 | The present invention provides systems and methods for performing robotics assisted surgical procedures on a patient. In particular a three component surgical system (2) is provided that includes a non-sterile drive and control component (40) a sterilized end effector or surgical tool (20) and an intermediate connector component (24) that includes mechanical elements for coupling the surgical tool (20) with the drive and control component (40) and for transferring motion and electrical signals therebetween. The drive and control component (40) is shielded from the sterile surgical site the surgical tool (20) is sterilized and disposable and the intermediate connector (24) is sterilized and reusable. In this manner the intermediate connector (24) can be sterilized after a surgical procedure without damaging the motors (170) or electrical connections within the drive and control component (40) of the robotics system.
17287016 | A method of calibrating the selectable trip points of an overload relay (10) wherein a neural network is used in the calibration process. The calibration method involves precisely positioning an indicia (30) comprised of a number of graduation marks or symbols each representing a particular trip point and having a range and spacing unique to the characteristics of an overload detection circuit of a particular overload relay. The indicia is calibrated with respect to predetermined positions of a trip point indicator (26) and fixed with respect to the predetermined positions of the trip point indicator. The range and spacing of the indicia graduations is derived from the neural network learned trip point values and from trip point values obtained from the particular overload relay being calibrated.
17287509 | The invention relates to a construction including an implement for automatically milking animals such as cows or goats the implement comprising a stable or cowshed in which the animals are allowed to walk about freely. The implement comprises a milking robot (8) for automatically connecting teat cups (20) as well as a concentrate station and a management system. The implement is further provided with an admission selection fencing with separation possibility as well as an automatic cleaning member for cleaning the teats. The implement is further provided with an automatic cleaning device with the aid of which the entire milk line system or a limited part thereof can be cleaned automatically. According to the invention it is furthermore possible to divide the livestock into milk production groups in the computer. On the basis of the milk production groups there is defined a priority criterion for admitting a specific group of animals prior to an other group of animals.
17288156 | A method for blade temp estimation in a steam turbine utilizes measurement values including pressure and temperature at locations other than directly at the blades principally at the input and output stages. Initially blade temperature is simulated by using a water/steam cycle analysis program as well as by directed experiments. An artificial neural network (ANN) is trained by presenting the measurement values and the blade temp values. In a hybrid approach 5 measured values are utilized. A subset of 4 parameter values is used for training the ANN and another subset of 3 values is used for performing a calculation for another intermediate parameter. Using the intermediate parameter and one of the 5 measured values a blade temperature is calculated.
17289028 | The invention relates to a method for adjusting the movement of the driving element of an industrial robot whereby a theoretical value of adjustment (3) is compared with a real value of position (5) and the adjustment deviation (Is) is transmitted to a computer-aided amplifier which generates a correcting variable (12). During one computing cycle the amplifier carries out two first calculations (6 7) and two second calculations (9 10) whereby the two rapid calculations (6 9) determine an approximate theoretical value of position and the corresponding two precise calculations (7 10) determine the exact theoretical value of position which is continued in the following computing cycle if it was not completed in the preceding one. The results of the first two calculations (6 7) are transmitted to a summer (8) whereby the cumulative value obtained determines the second calculations (9 10). The result of the second calculations (9 10) are also transmitted to a summer (11) with the cumulative value obtained representing the correcting variable (12).
17289724 | The invention relates to a device for positioning and guiding a surgical instrument during orthopaedic interventions comprising an industrial robot which has a program-controlled robot arm (1) with several articulated joints and a mounting plate (2) at the end of said arm an instrument (3) for the orthopaedic intervention attached to the mounting plate (2) and a program control with computer. Sensors for detecting the position of the joints in an instrument-coordinating system defined in the program control are situated in the joints of the robot arm (1). According to the invention a manually guided sensor device for example in the form of a sensor arm (4) with multiple joints is used for the three-dimensional measurement of an object by the instrument-coordinating system of the industrial robot. Using the sensor device (4) and with a previously adopted basic position of the robot arm (1) specified by the program control reference points can be detected on the bone of the patient. From the coordinates of the reference points related to the instrument-coordinating system the computer calculates a working position which the robot arm (1) subsequently assumes during the surgical intervention.
17290109 | The invention concerns a press comprising a working bowl (12) containing a rotating pressing implement (23) including a vertical shaft (27) bearing at least one blade (30) maintained in contact against a fixed sieve (40) by the action of a return spring (44) and coupled in rotation with the output shaft (19) of a motor unit by means of a coupling device (38) the blade-bearing shaft (27) being adapted in case the blade (30) encounters a hard object to rise against the action of the spring. The invention is characterised in that the coupling device (38) also constitutes a device for disconnecting the blade-bearing shaft (27) from the output shaft (19) of the motor unit when the blade-bearing shaft (27) rises. The invention is applicable to kitchen robots.
17290116 | An implement for automatically milking animals comprises a milking robot including a robot arm (14) which is adapted to carry teat cups (21). The robot arm (14) is provided with cleaning elements for the cleaning of the teat cups (21). These cleaning elements are constituted by rinsing heads (37) to which a teat cup (21) can be connected. When the teat cups (21) are connected to the cleaning elements they constitute part of a rinsing line system in which via the cleaning elements a rinsing fluid is discharged via the milk hoses (39) connected to the teat cups (21) and a valve which is further included in the milk line system.
17291855 | The unit is in a block form that consists of a number of miniaturised inertial sensors (1214 18) that respond to the acceleration of an object such as an aircraft. The sensors are arranged to measure the acceleration in several directions. The sensors outputs are fed to a processor module that operates as a neural network that is trained to interpret the signals. The sensors are either silicon/quartz inertial sensors quartz acceleration sensors or silicon/quartz rotary sensors.
17292493 | In a device and method for predicting a future muzzle velocity of an indirect fire weapon 3 7 means 9 11 responsive to a measurement of muzzle velocity are adapted to implement an adaptive empirical predciction method to predict the future muzzle velocity. The invention also relates to an aiming system and method for an indirect fire weapon 37. The system comprises a muzzle velocity measuring device 5 and predictor means 9 11 responsive to an output of the muzzle velocity measuring device 5 for determining a new elevation setting from the weapon. Preferably the predictor means utilises an adaptive empirical prediction method such as a Kalman Filter or neural network. <IMAGE>
17292823 | Cables or protective tubes for cables (20) are installed in clamping blocks (18) that have receiver slots and are fixed to the inner surface of a channel duct (14). The cables are installed using a robot vehicle (22) that is coupled to working unit that has the necessary tooling.
17292882 | A robot for operating at least a gear shift lever of a motor vehicle comprises a base (10) adapted to be mounted in a substantially fixed position in the vehicle; a shift member (61) movably supported relative to the base and adapted to engage the gear shift lever; actuating means (70 45) moving the shift member; and programmable control means (75) for controlling operation of the actuating means; wherein there is means (72) for measuring the forces exerted between the shift member and the gear shift lever and for providing output signals representing said forces; and the control means utilises said output signals in the course of causing said operation of the actuating means.
17292999 | Vorrichtung zum roboterfÃƒÂ¤higen Betanken eines Fahrzeuges mit einem an einem EinfÃƒÂ¼llstutzen (1) eines Kraftstofftankes des Fahrzeuges aufsetzbaren Andockteil (4) zur Aufnahme der Zapfpistole (15) sowie mit einem unterseitig an dem Andockteil (4) befestigten RingtrÃƒÂ¤gerteil (8) auf dem ein mit Bajonettarmen (23) versehener Verriegelungsring (18) verdrehsicher jedoch ÃƒÂ¼ber eine Druckfeder (25) axial beweglich gehalten ist. Das RingtrÃƒÂ¤gerteil (8) trÃƒÂ¤gt einen am Verriegelungsring (18) oberseitig anliegenden am EinfÃƒÂ¼llstutzen (1) drehfest angeordneten Kopplungsring (28). Zur Verrastung von Andockteil (4) mit Kopplungsring (28) sind oberseitig am Kopplungsring (28) und unterseitig am Andockteil (4) einander entsprechende Rastmittel (3637) ausgebildet. <IMAGE>
17293633 | Steering tensioning and driving a revolving metallic casting belt in continuous casting machines wherein the belt travels along a generally straight casting plane P. Two two-axis robotic mechanisms are positioned at opposite ends of an exit-pulley drum each including a 'floating' housing carrying a bearing rotatably supporting a journal at the respective drum end. A drive connected to one of the journals rotates the drum for revolving the belt. The robotic mechanisms adjustably position opposite ends of a rotating drum in X--X plane parallel with plane P for tensioning the belt and in Y--Y plane perpendicular to plane P for steering the revolving belt. These robotic mechanisms are controlled to operate in any of several modes: (1) 'Walking-tilt' steering keeps the belt much closer to an exiting product than prior art the belt being flatter and in better contact with the product for improving casting speed and quality. Mode (2) provides a 'virtual squaring shaft' causing a drum to simulate being constrained by a rigid mechanical squaring shaft for synchronizing downstream movements of both drum ends for regularizing tension fully across a 'cylindrical' casting belt. In modes (3) (4) and (5) the rigidity of the virtual squaring shaft may be 'softened' or re-zeroed or eliminated to accommodate small 'frustro-conical' errors in belt manufacture. Moreover even a small error in built-in length dimensions of a belt carriage may effectively be canceled by mode adjustments which effectively 'twist' the virtual squaring shaft. <IMAGE>
17294189 | There are disclosed an apparatus for calculating a posteriori probabilities of phoneme symbols and a speech recognition apparatus using the apparatus for calculating a posteriori probabilities of phoneme symbols. A feature extracting section extracts speech feature parameters from a speech signal of an uttered speech sentence composed of an inputted character series and a calculating section calculates a a posteriori probability of a phoneme symbol of the speech signal by using a bidirectional recurrent neural network. The bidirectional recurrent neural network includes (a) an input layer for receiving the speech feature parameters extracted by the feature extracting means and a plurality of hypothetical phoneme symbol series signals (b) an intermediate layer of at least one layer having a plurality of units and (c) an output layer for outputting a a posteriori probability of each phoneme symbol. The input layer includes (a) a first input neuron group having a plurality of units for receiving a plurality of speech feature parameters and a plurality of phoneme symbol series signals (b) a forward module and (c) a backward module. <IMAGE>
17296095 | The invention is related to a robot apparatus with a motor chamber (53) a first set of magnets (517) disposed in the motor chamber for movement about a common axis a second set of magnets (522) disposed in the motor chamber for movement about the common axis a vacuum robot chamber (54) arranged about the motor chamber (53) in a manner to permit a pressure difference to exist between the chambers (53 54). The robot apparatus has a third set of magnets (530) disposed outside the motor chamber and within the vacuum robot chamber (54) for movement about the common axis the third set of magnets (530) being magnetically coupled to the first set of magnets (517) a fourth set of magnets (527) disposed outside the motor chamber and within the vacuum robot chamber (54) for movement about the common axis the fourth set of magnets (527) being magnetically coupled to the second set of magnets (522). Furthermore the robot apparatus has a drive mechanism mounted in the motor chamber the drive mechanism having a first drive member (51 514) coupled to the first set of magnets (517) and a second drive member (52 519) coupled to the second set of magnets (522) to independently and selectively move the third and fourth sets of magnets (530 527) to cause a revolving motion and/or a linear motion of a robot coupled to the third and fourth sets of magnets (530 527). <IMAGE>
17296888 | The measuring system uses a device (24) for measuring the visible characteristics of a component surface moved in a defined path across the surface at a defined distance from the latter with evaluation of the obtained measuring results. The measuring device is supported by a multi-axis displacement robot (1) for programmed movement along a required displacement path with provision of corresponding displacement signals and measurement of the colour tone paint smoothness and/or thickness at defined points.
17296965 | The manufacturing plant can be in the form of a robot handling system that has a power module Ãƒâ€ž1ÃƒÅ“ containing electrics and mechanical elements and this is coupled to a control module Ãƒâ€ž2ÃƒÅ“. A hand held cycle programming unit Ãƒâ€ž3ÃƒÅ“ is coupled to the controller together with peripherals Ãƒâ€ž45ÃƒÅ“ Each module has a safety unit Ãƒâ€ž6.1- 6.5ÃƒÅ“ based on dual microprocessors RAM and ROM memory. Pairs of serial data lines Ãƒâ€ž78ÃƒÅ“ connect the safety units together.
17296966 | The device provides power to motors in a system with several motors esp. a robot. The device is connected to a control unit (8). An individual power unit (4.1-4.6) is provided for each motor (1.1-1.6). The power units are connected to each other and to the control unit (8) via a ring line (9.1 - 9.6). Preferably two power units are connected to each other via a return line. The ring line may be formed such that the control unit (8) is connected to a power unit by a return line which can be arranged in a tubular cable. The ring line may be formed by symmetrical wire pairs or optical waveguides. Each power unit may have an individual signal processor.
17297176 | Instrument to determinate at controlled temperature the presence of total and specific immunoglobulines against allergens or other molecules (i.e. antibody) in waterly samples. A fully automated instrument for in vitro diagnosis particulary dedicated to the measurement by immunochemistry method at controlled temperature of immunoglobulines in waterly samples. It presents following characteristics: a) compact monobloc instrument in which all the working procedures are operated by an unique multifunctional arm that operates moving itself on the working plate; b) the above mentioned robotic arm allows a procedure fully automated. It works on the direction of the computer program included the waiting incubation time without any operators intervention. c) all methods is performed at controlled temperature. <IMAGE>
17297220 | The manufacturing process involves using a number of transfer operations between stages Ãƒâ€žABCÃƒÅ“. The process can be defined by a number of adjustable parameters Ãƒâ€ž1ÃƒÅ“ e.g belt speed fluid volume etc. and a number of measured parameters Ãƒâ€ž2ÃƒÅ“ e.g. temperature pressure. These parameters are used as M inputs to the modelling process. Quality characteristics Ãƒâ€ž3ÃƒÅ“ are also used and are fed into the processor Ãƒâ€ž4ÃƒÅ“. The parameters can be used as training sets to form a non linear model such as a neural network.
17297640 | An edge-polishing apparatus and method are provided which are capable of not only preventing the surfaces of workpieces such as silicon wafers from being smeared stained soiled damaged or marred by forming hydrophilic oxide films thereon and but also of storing the workpieces in a dry state. A workpiece W stored in a cassette 10 in a dry state is taken out by means of a first robot 12 of a first transportation section 1 and transported to an oxide-film forming section 2 where it is immersed in ozone water 21 in an oxidation water tank 20 so as to form a hydrophilic oxide film on the surfaces of the workpiece W. The workpiece W thus formed with the hydrophilic oxide film is cleaned with a shower 29 of pure water by means of a cleaning device 28 and then transported to an edge-polishing section 4 by means of a second robot 32 of a second transportation section 3. At the edge-polishing section 4 the edges of the workpiece W are mirror finished by a polishing drum 41. Thereafter the workpiece W is cleaned with a shower 53 of pure water while being brushed by means of a pair of brushes 51 51. The workpiece W thus cleaned is transported to a drying section 7 by means of a third robot 60 of a third transportation section 6 and dried there. Subsequently the dried workpiece W is kept or stored in a cassette 79 in a dry state. <IMAGE>
17298065 | The method involves using a high-resolution electronic camera to acquire a digitalized two-dimensional image of a baffle body etc. and using a neural network to derive a calibration factor or calibrated transducer dimensions. The method involves using a high resolution electronic camera to acquire a digitalized two-dimensional image of a baffle body of the inner surface of the region of a measurement tube near the baffle body of both fixing zones and the contour line of the inlet end of the measurement tube. A neural network (22) is used to process contour information roughness information mean values weightings angles defect locations cross-correlations and wet calibration data to derive a calibration factor or calibrated transducer dimensions.
17298356 | A process control interface system (10) having a network of distributed triply redundant input/output field computer units (12). The system includes a plurality of self-contained remotely located triply redundant field computer units (12) connected to decision making redundant process control computers (14) through a bi-directional communication network having at least two concurrently active communication channels (46 48). Each of the field computer units include a set of at least three redundant field computers (9294 96) for arbitrating both input and output signals. The field computer units also include individual abort circuits (510 606) for each output signal to be transmitted to a device (84 86) which affects the operation of the physical process. These abort circuits effectively enforce the output value signals arbitrated independently through each of the three redundant field computers using a voting procedure. <IMAGE>
17298646 | A sample injector for a high-pressure liquid chromatography system that has an injector needle (9) which is freely movable within a three dimensional sample space. The needle is attached to a means of transport which moves in the Y- Y- and Z-axes. The needle can be moved to various sample intake positions on a sample tray and to the injection position where the sample is injected into the capillary system. The means of transport comprises a mechanism called X-carriage which is movable in horizontal direction. The X-carriage has jib (7) attached that performs the vertical movement and a rotation arm (8) which can rotate for +/-180 DEG in a horizontal plane. The injection needle (9) is attached to the end of the robot arm (6). The needle is connected with a metering means through a flexible connection capillary (13) comprising a glass capillary and a plastic coating. The combination of known high-pressure injection systems with a flexible capillary has the advantage that even the most minute sample can be injected in the analysis cycle without losses. <IMAGE>
17298698 | Nucleic acid analogues provide a particularly useful tool for the preparation of complex polymeric structures of defined geometry because they are relatively stable to reaction conditions for the preparation of such structures and provide the opportunity to introduce reactive groups which would not be possible with usual nucleic acids. These supramolecular structures can be used to form fine networks in nanometer size for the preparation of e.g. computer chips new materials/polymers with conductivity and/or insulator properties and robot arms in nanometer scale.
17298919 | A multi-color small amount painting system of the present invention stores small unit amounts of paint having a variety of paint colors and may selectively feed desired color paint to a painter of a painting robot or the like. The painting system stores the paint having a large number of paint colors in a stock unit in the form of paint cartridges (2). The paint cartridge (2) of the paint color selected is picked up from the stock unit (3) and carried by a carrier (4) and is loaded on the painting robot (1) or an automatic painting device. Subsequently the paint within the paint cartridge loaded is fed to the painter of the painting robot (1) or the automatic painting device by a paint feeding mechanism. In addition the system ensure an advantage that the painting system is high in efficiency of painting work including the exchange of colors and is small in size as a whole. <IMAGE>
17300052 | The process diagnosis system uses a multi-agent-system (MAS) with several autonomous diagnosis agents (MAA1A2) which is structured in accordance with the technical process. Each diagnosis agent contains an adaptive neural network (NN) used for learning the reference characteristics for the monitored process components with automatic matching to a new reference characteristic.
17300647 | A tape cassette has a housing which contains at least one magnetic tape wound on a tape hub and a semiconductor memory which contains memory data. The tape cassette also includes at least an optical transmitter and a circuit which has access to the memory contents and which can read out the memory contents from the memory and embody the memory contents in an optical signal which is transmitted out of the housing by the optical transmitter. The memory data may characterize data stored on the magnetic tape. The cassette can include a further memory which contains data uniquely identifying the cassette and this data can also be read out and embodied in optical signals which are transmitted out of the housing. A number of such cassettes can be employed in a cassette library system having a reader which receives the optical signals and which controls a robotic cassette selector by matching either the memory data or the cassette identification data embodied in the received optical signals to data entered into the reader identifying wanted data or a wanted cassette. <IMAGE>
17300671 | In an orthogonal type three-axis robot for mounting or removing a part on and from a board a hand element placed on a supporting element for holding a part is moved by an X-axis step motor a Y-axis step motor and a Z-axis step motor and heights of four reference points formed on the board are previously measured. When mounting or removing a part on or from a specified position by means of the hand element a height of the hand in the direction of Z axis is corrected for each of specified positions by using the heights of the four reference points. <IMAGE>
17301296 | The method involves using a statement data record resulting from a call by device of a neural network for the recognition of a fraud. The statement data record as well as statement data records of previous calls are entered as input parameters in the neural network and the output value of the neural network indicates a probability for the fraud. The fraud is recognized as existent if the output value oversteps a pre-citable value and as non-existent if the output value does not overstep the pre-citable value. The neural network is preferably trained before the input parameters are entered by assigning an average user profile to a subscriber adjusting the user profile through a probability model which describes the call behaviour of that subscriber in response to statement data records and adapting the probability model by using statement data records as input parameters for a predetermined period of time.
17301620 | The method involves using a statement data record resulting from a call by device of a neural network for the recognition of a fraud. The statement data record as well as statement data records of previous calls are entered as input parameters in the neural network and an output value of the neural network indicates a probability for the fraud. The fraud is recognised as existent if the output value oversteps a pre-settable value and as non-existent if the output value does not overstep the pre-settable value. The neural network is preferably trained before the input parameters are entered by entering a number of predetermined statement data records for which it is known if the corresponding call was authorised or not.
17302602 | The cellular neural network has a number of processing matrices with limited functionality each having a central cell enclosed by a number of adjacent cells all controlled in common by function signals (F). The inputs (IN1..IN4) of a cell are coupled to gates of multi-input floating-gate transistors (T201..T203) with different weighting of the inputs for each function each transistor output coupled via a MOS switching transistor (TI01..TI03) in dependence on a function signal to an evaluation stage (BED) coupled at its output to the output (OUT1..OUT4) of each cell.
17302827 | To mount hinge fittings at the swing panel (6.17.1) of a window or door using an automated assembly operation at least one positioning bracket (1.11.2) is fitted by the robot at the panel (6.17.1). The hinge section of the hinge mounting is secured to the bracket (1.11.2) by a ratchet lock. The hinge section is hung before the ratchet lock is formed.
17302844 | The plate-shaped heater unit (1) for a pipette robot has a tube (5) in a serpentine path for a heating medium. It is divided into at least two segments (8) to hold the microtitration plates. Also claimed is a pipette robot assembly with fluid containers. When the microtitration plates and the heaters are in a correct alignment the program control activates the filling of each container with fluid.
17303044 | The device has a profiled rubber insert head (18) fitted on a robot head (10) and resiliently mounted through a guide rail (16) and guide pin (14) with compression spring (15) so that the insert head is mounted floating on a base plate (17) of the head. A roller system comprises conveyor roller (22) and associated counter pressure roller (23) and contact pressure roller (28) whereby a cutter (2930) is set between the contact pressure roller and conveyor roller. The shaped part (1) is taken up by a work table (A). The conveyor roller can be a measuring roller with ribbed holder to prevent the profiled rubber strip from twisting.
17303407 | The present disclosure is a method for in situ monitoring of backside contamination on a semiconductor wafer (120) between processing steps which are performed in a multi-chamber tool (500). In a first form a laser source (220) and a detector (210) are mounted on a robotic arm (110 111) or within a semiconductor processing tool (500). The laser (220) and detector (210) move along with the robotic arm (110) as the robotic arm (110) shuffles the wafer (120) between processing carriers (610-650) and chambers (510-540). While in transit the backside of the semiconductor wafer (120) is scanned by a laser beam (221) whereby contamination is detected by a detector (210). The laser (220) and detector (210) then scan the backside of the wafer (120) while the robotic arm (110) is in transit and/or while the robotic arm (110) is stationary in the processing sequence. The absolute particle count and differential/incremental particulate counts are calculated on a chamber-by-chamber and wafer-by-wafer basis using a data processor (230). <IMAGE>
17303509 | A system for controlling color plane image alignment in a multi-color single pass laser printer (10) achieves such alignment by imprinting of alignment marks (100) directly on a belt (22) which carries and/or drives media sheets (12) past plural developer modules (28303234) in a process direction. A pair of sensors (5050') are positioned adjacent the belt (22) to enable a sensing of the alignment marks (100). A controller (60) causes each of a plurality of developer moduless (28303234) to print a set of alignment marks (102104) on the belt (22) each set (102104) including plural marks that are positioned transverse to a print process direction. The controller (60) in response to the sensors' (5050') detecting the printed marks (100) on the belt determines times at which the marks (100) pass beneath the sensors (5050') and from such determined times derives variations from expected sense times of the marks (100) of each set. Thereafter the controller (60) adjusts data feed from color plane sub-images to one or more laser scanners (42) in such a manner as to reduce color plane image misalignments. <IMAGE>
17304050 | A method for describing the structure of a robotrepresenting robot parts as an assembly of elementary structures which is based on the skeletonic representation a robot structure and a robot part. The parts CPCi (21) are robot parts making up a robot. The connecting information CONNECTi is represented by a symbol 'specifying serial connection to a previous elementary structure and a symbol ;n' specifying connection to the elementary structure n elementary structures before. The shape information jSHAPEi is represented by straight lines by a vector jpi and the coordinate transformation to the next elementary structure at the terminal point of iPARTj is given by the transformation matrix jRi. <IMAGE>
17304056 | An electronic pet (22) having reality by various machines is implemented. An IC card (21) stores a matter to be renewed in accordance with an action when an electronic pet (22) takes the action on the basis of an internal status parameter which contains the feeling of the electronic pet (22) and represents the internal status thereof and it is detachably mounted in a device functioning as the body (22) of the electronic pet. A virtual pet device functions as the body (22) of the electronic pet and performs processing to display the electronic pet and it has a slot in which the IC card (21) is detachably mounted. A pet type robot (23) functions as the body of the electronic pet (22) and it has a slot in which the IC card (21) is detachably mounted. <IMAGE>
17304122 | The method requires using a neural network for determining at least one of the parameters depending on the composition of the steel and/or the ambient influences acting on the steel. The neural network is trained with at least one of the parameters to be determined with data such as the composition of the steel or selected characteristics of the composition of steels for which the parameters are known.
17304731 | The robot hand (10) is intended in particular for a folding arm robot. It has a workpiece-side axis (12) which is pivotably joined to a robot-side axis (11) by means of an axis block (13) containing optical system (14) directing the laser beam to the workpiece. The laser beam reaches the deflecting mirrors (18 19) and hence the optical system (14) via radial and axial deflection mirrors. At least the axial deflection mirror forms part of a removable component. With this component removed a direct passage (21) to the mirror (18) is provided for the laser beam.
17305063 | A microprocessor (13) e.g. an industrial personal computer (23) coupled via a data communication network (12) with a robot (11) and a number of pallet plant components (1719 20) provides all the robot's sequence control memory program control and operating desk functions.
17305185 | The program memory 23 for storing the machining program MPR1 which instructs to carry the raw material workpiece 29 with the workpiece carrying robot 7 and to machine with the laser beam machine 3 and the classification program TPR1 which instructs to classify and carry the machined raw material workpiece to each classification rack 10 corresponding to each raw material workpiece is provided. On the basis of the machining instruction from the input portion 17 the machining program MPR1 and the classification program TPR1 corresponding to the raw material workpiece on which machining is instructed are read out of the program memory 23. The machining portions 23 5 are instructed to machine on the basis of the read machining program and the classification portions 913 15 are instructed to classify on the basis of the read classification program TPR1. <IMAGE>
17305251 | A flexible parts feeder includes a flexible membrane for supporting parts and defining a selection zone where the positional state of parts is analyzed by a machine vision system. The output of the sensor is used to control a transformer that selectively applies impulse energy to the flexible membrane so as to change the positional states of at least some parts in the selection zone to a desired positional state. Those parts having the desired positional state are selected and removed from the membrane by a robot. <IMAGE>
17305699 | To develop a neural model of a dynamic system with a nonlinear stoichiometric behavior the system behavior is modeled for a forecast as a time sequence of at least one influence value of the system. The influence value is formed as an additive combination from a deterministic start value (y asterisk ) of a recurrent neural network (NN) and a linear modeled system fault ( epsilon ). At an initial time point the recurrent neural network is adapted with the fault model adaptation fault as a difference between the measured influence value at the first time point and the system fault. In an Independent claim an assembly identifies a recurrent neural network (NN) for the prognosis of at least one influence value on the system. It can produce a fault model (L) of a system fault ( epsilon ) of the dynamic system. It can show an adaptation fault for an initial time point. It can adapt the recurrent neural network with the adaptation fault at least by training the neural network with the system behavior. Preferred Features: The system fault ( epsilon ) is modeled with a Kalman filter where a missing measurement value in the time sequence is modeled infinitely with a variance and a measurement value in the time sequence is modeled with a zero variance. The operation uses the equations: and the measurement value equation: where epsilon t and delta t are the additive noises with Yt asterisk the response Yt the influence value and Xt the system fault. The recurrent neural network (NN) is trained with the real time learning protocol for neural networks. The linear fault model (L) is adapted with forwards/backwards Kalman filter equations. The neural network (NN) is a multi-layer Perceptron with a hidden layer of three neurons. The measured blood sugar value can be inserted.
17307007 | A semiconductor circuit manufacturing facility has work stations Ãƒâ€žB1B2ÃƒÅ“ that are supplied with components in magazines Ãƒâ€žM12ÃƒÅ“. The manufacturing unit uses an industrial robot Ãƒâ€žRÃƒÅ“ such that the robot receives the magazines Ãƒâ€žM7M10M11ÃƒÅ“ on feed conveyors. Other conveyors may supply magazines Ãƒâ€žM1M9ÃƒÅ“ or the robot can take magazines Ãƒâ€žM2-M6ÃƒÅ“ from a separate location. The robot is also fitted with a holder into which the magazines may be located to provide a buffer storage. This provides a shorter handling path to the work stations. The magazine holders may be of the same type as the magazine grippers.
17307198 | The robot arm has a gripper with pliers and a pliers housing (17) with at least one gripper finger (40a40b) movably mounted in the housing. The pliers housing is rotatably mounted on a gripper housing (16) suspended non-rotatably from two parallel drive rods (1213) and interacts with the second rod (13) so that rod rotations cause rotation of the pliers housing. The gripper fingers interact with the first rod (12) so that rod rotations cause movement of at least one finger.
17307551 | An articulated robot comprises a movable first transferring portion and a second transferring portion movably supported in relation to the movable first transferring portion by a joint portion. A workpiece is positioned at a position where a workpiece positional deviation detecting means is located by a hand portion formed at an end of the second transferring portion. The workpiece positional deviation detecting means detects the amount of deviation in the position of the workpiece. A positioning portion of the workpiece and a sensor portion for detecting deviations of the workpiece are formed either at the first transferring portion of the second transferring portion which form the articulated robot. A detecting operation by the sensor portion and transferring of the first and second transferring portions are enabled when the workpiece is positioned at the positioning portion of the articulated robot. <IMAGE>
17307975 | A fire-fighting robot with a drive unit a water cannon (44) and a hose connected to the water cannon for supplying the water cannon with extinguishing medium from a location situated outside the site of the fire is divided into a towing vehicle (12) and a trailer (14) which carries the water cannon and which can be coupled to the towing vehicle. <IMAGE>
17308314 | The robot arm (1) has a torque compensator with at least one degree of freedom with a magnetic compensation unit (9) separated from the drive. The magnetic compensation unit has a magnet arrangement (10) with a gap (14) through which a magnetic field passes and an armature (16) is movable in the gap. Independent claims are also included for a robot arm controller a compensation unit and a compensation method.
17309230 | In a virtual element selection device for use in growing in an electronic device virtual life composed of various parts or elements an indication is given from a user and is converted by a neural network into a new element of the virtual life. The new element is substituted for an old one to be displayed on a display device. Using the neural network makes it possible to select the new element which reflects the user's intention. <IMAGE>
17309590 | A tube bending apparatus having a base and a bend arbor thereon and an X-axis extending spindle selectively rotatably mounted on the base for movement along the X-axis and for lateral movement in orthogonal Y-axis and Z-axis directions. The spindle has a clamping mechanism on the distal end thereof. A tube bend effecting arm is hinged relative to the bend arbor and is swingable about a bend axis. An elongate track is provided laterally offset from the base and extends continuously in a direction parallel to the X-axis. A tube loader is mounted on and for movement along the elongate track. The tube loader includes a feed mechanism for sequentially feeding one tube at a time to a specified position axially aligned with the spindle when in either of the first and second locations of the tube loader. Additionally a method is provided for systematically removing a bent tube from a bend arbor utilizing onboard robotics of the tube bending apparatus and an onboard tube gripping tool operatively connected to the spindle.
17310355 | The system has at least one industrial robot (2021) and at least one workpiece positioner with a base frame (1) and a workpiece holder rotatable about a first workpiece axis (13) for pivotably holding the workpiece. The industrial robot(s) is(are) mounted approximately on an extension of the first workpiece axis. The robot can be mounted on the frame in a fixed position
17310690 | Electrical drive motors used in NC machine tools and robotic handling systems have coupled mechanical brakes that operate to hold position in the event of a such as a control failure. The brake is tested by generating reference data that is obtained by a short interruption with parameters measured. These are then compared with activated parameters.
17311067 | The arrangement has a device for measuring the vertical acceleration of the tire or a connected vehicle part and the longitudinal vehicle speed and an evaluation device which derives the tire pressure from the measurement data. The evaluation device includes a trainable estimation unit (8) especially a neural network trained with different pressures and speeds and able to determine tire pressure from input measurement data for vertical acceleration and longitudinal speed.
17311238 | The arrangement has a sonar system receiver with receivers or sub-bases that can be selected with distinctive inherent directional characteristics. Simulated or measurement data acquired via the directional characteristic are used as training data for a neural network (100). The trained network is integrated into the sonar system the input neurons (101-108) subjected to input levels of the same transducers and an output neuron (130) gives the direction of incidence.
17311949 | Method and installation for installing a piping string in a building such as a greenhouse. The piping string is produced by welding pipe sections. It is proposed to feed the pipe sections to a welding machine starting from a stationary position in said greenhouse under a bay and then to remove the pipe sections which have been welded to one another without moving the welding robot in the greenhouse. Preferably welding and removal are carried out at some height. The robot is preferably located in the centre gangway of such a greenhouse so that it is possible to work simultaneously in two directions with the aid of two welding robots. After welding the machine is moved to the next bay of the greenhouse and the above operations are repeated. <IMAGE>
17312196 | The invention relates to a construction for automatically milking animals such as cows comprising a milking robot including milking means as well as a computer (85) with display screen (82) in which the computer (85) is in connection with a telephone or a similar apparatus and with the aid of the computer a remote service department can be informed that in a given part of the construction a disturbance has occurred and also in which plant the disturbance occurs. <IMAGE>
17312449 | The invention relates to an implement for milking animals such as cows comprising a milk box (1) including a milking robot (2) for automatically connecting teat cups (3) to the teats of an animal to be milked. The implement is further provided with means (12; 17; 19) for massaging the animal in the milk box (1). The means (12; 17; 19) comprise switch means with the aid of which an animal can be automatically treated alternately with a warm and a cold liquid or air flow the switch means being designed in such a manner that the animal can be treated with a kneipp cure. <IMAGE>
17313015 | The invention relates to an implement for automatically milking animals such as cows which implement comprises a milk box (1) and a milking robot (7). The milking robot with the control mechanism for connecting the teat cups (8; 41) to the teats is arranged such that during connection of the teat cups (8; 41) the teat cups (8; 41) move along with an animal to be milked. <IMAGE>
17313053 | The invention relates to an implement for milking animals such as cows which implement comprises at least one milking parlour (1) provided with a milking robot (7) including a robot arm (8) for connecting teat cups (9) to the teats of an animal (6) to be milked. The milking robot (7) is arranged in such a manner that at least two groups of two teat cups (9) can be connected automatically and simultaneously to the teats of the animal (6) to be milked. The implement comprises a detector (29) such as a laser or an ultrasonic sensor for determining the position of the teats (10) of the animal (6) to be milked. During determining the position of the teats (10) the detector (29) can be positioned at some distance from the upper openings of the teat cups (9). <IMAGE>
17313235 | The reactor (1) for the processing of wafers (7) includes at least one process chamber (5) at least one transport chamber (2) with a transport robot (3) for the wafer and at least one magazine (69 10) with a lift mechanism (12). An optic control arrangement (13141516) is provided in the reactor for the supervision of the position of the wafers stored in the magazine. The optic control arrangement enters an alarm condition when a distance of any wafer to a casing wall surrounding the magazine falls below a minimum. At least one light barrier is provided as the optic control arrangement which is arranged parallel to the magazine in the minimum distance to the casing wall lying closest to the magazine.
17313237 | Transport system with suspended load and lifting and lowering devices on board; characterised as it consists of: an elevated guide rail (1) which is totally horizontal a motorised carriage (2) which moves longitudinally along a guide rail (1) a system to suspend the load (7) from the carriage (1) and a system to adjust the height of the load (7) at different stretches of the run; the system is controlled by a programmable robot. <IMAGE>
17313570 | Robotically drivable interface mechanism (14) for coupling to a device (12) and for coupling to an end effector (16) attachable to the end of a robot arm (18) the interface mechanism (14) comprising first coupling means (20) to couple with associated second coupling means (22) on the device (12) and third coupling means (24) to couple with associated fourth coupling means (26) on the end effector (16). The first coupling means (20) are connectable to actuator means (42) included in the end effector (16) when the interface mechanism (14) is coupled to the end effector (16). The first coupling means (20) comprise at least one first roller (103; 203) for cooperating with the second coupling means (22) formed by at least one slot (109; 212) in the device (12). <IMAGE>
17313944 | The present invention relates to an installation for milking livestock comprising: a conduit system with teat cups (8) which can be arranged on teats of udders; and a robot arm having therein at least one drivable joint and engaging means on the free outer end with which at least one teat cup can be positioned relative to one of the teats and arranged thereon by substantially upward displacement. The robot arm comprises at least one additional joint with which the teat cup (8) at least during arranging thereof can be aligned with the relevant teat. <IMAGE>
17313976 | The CO concentration in the H2 feed stream to a PEM fuel cell stack (2) is monitored by measuring current and/or voltage behavior patterns from a PEM-probe (41) communicating with the reformate feed stream. Pattern recognition software may be used to compare the current and voltage patterns from the PEM-probe to current and voltage telltale outputs determined from a reference cell similar to the PEM-probe and operated under controlled conditions over a wide range of CO concentrations in the H2 fuel stream. A CO sensor includes the PEM-probe an electrical discharge circuit (D) for discharging the PEM-probe to monitor the CO concentration and an electrical purging circuit (P) to intermittently raise the anode potential of the PEM-probe's anode to at least about 0.8 V (RHE) to electrochemically oxidize any CO adsorbed on the probe's anode catalyst. <IMAGE>
17313977 | The CO concentration in the H2 feed stream to a PEM fuel cell (2) stack is monitored by measuring current and/or voltage behavior patterns from a PEM-probe (41) communicating with the reformate feed stream. Pattern recognition software may be used to compare the current and voltage patterns from the PEM-probe to current and voltage telltale outputs determined from a reference cell similar to the PEM-probe and operated under controlled conditions over a wide range of CO concentrations in the H2 fuel stream. The PEM-probe is intermittently purged of any CO build-up on the anode catalyst (e.g. by (1) flushing the anode with air (2) short circuiting the PEM-probe or (3) reverse biasing the PEM-probe) to keep the PEM-probe at peak performance levels. <IMAGE>
17314429 | A robotised motion simulator for amusement rides flight simulators or any other form of motion system used for example for virtual reality experiences offering a more flexible and versatile simulation system. The system consists out of an industrial robot used as programmable controlled arm to manipulate and move a user holding frame in a much larger space envelope and with more degrees of freedom than existing motion systems based on movable platforms. The user holding frame is moved by a robot through a sequence of motions synchronized with the image of a visual display system. The use of industrial robots for the application offers the potential to make the rides more personalized more realistic and provides construction and control at much lower cost. <IMAGE>
17314539 | The invention relates to a construction for the automatic milking of animals such as cows by means of a milking robot (5) and one or more teat cups (6). The construction comprises a suction system of which the suction mouthpieces (81) are automatically movable such that the animal's udder and/or teats are automatically cleanable by means of the suction system. <IMAGE>
17314720 | Process for predicting the cold characteristics of gasoils by a correlation of their near infra red (NIR) spectra with the same characteristics measured experimentally with conventional methods said correlation being carried out with the help of neural networks optimized with genetic algorithms.
17315077 | The drive has a liftable driven wheel (3) which is associated with a wheeled frame (2) supporting the robot or the vehicle. The driven wheel is made of a material with a high coefficient of friction in the travel direction. The remaining wheels (4) made from a material with a lower coefficient of friction. The frame is held by a retaining cable wound around a pair of spaced cable drums (9). The sidewards movement or angular position of the frame relative to the travel direction is detected for operating the drum drives (10) under control of a position correction device.
17315263 | The method uses a robot equipped with or without mounting elements (2) which is pulled into a channel (3) and positions a reed or cable (1) is. The mounting elements are taken from the reed or cable or from a magazine (1314 15) in predetermined positions in the channel are positioned with respect to the reed or cable and are pressed simultaneously against a channel ceiling. The method involves using a robot which is equipped with the necessary gripping positioning and fixture arrangement and which is either self-driven or is pulled by a rope through a channel. The robot (4) is equipped with or without mounting elements (2) is pulled into the channel (3) and the reed or cable (1) is positioned. The mounting elements are taken in from the reed or cable or from a magazine (13) in predetermined positions in the channel are positioned with respect to the reed or cable and are pressed simultaneously against a channel ceiling.
17315509 | A pattern recognition system and method for optimal reduction of redundancy and size of a weighted and labeled graph presents receiving speech signals converting the speech signals into word sequences interpreting the word sequences in a graph where the graph is labeled with word sequences and weighted with probabilities and determinizing the graph by removing redundant word sequences. The size of the graph can also be minimized by collapsing some nodes of the graph in a reverse determinizing manner. The graph can further be tested for determinizability to determine if the graph can be determinized. The resulting word sequence in the graph may be shown in a display device so that recognition of speech signals can be demonstrated. <IMAGE>
17315752 | A robot apparatus (100) including a mechanical system having at least one mechanical portion arranged to be operated by a drive portion (103); a mechanical-system-command converter arranged to receive a command which is independent from a mechanical system and which does not depend on the mechanical system to convert the command independent from the mechanical system into a command depending on the mechanical system and adaptable to the mechanical system; and a control portion (102) for controlling the operation of the drive portion (103) in accordance with the command depending on the mechanical system supplied from the mechanical-system-command converter.
17316030 | A gait generation system of a biped mobile robot (1) having a body (24) and two articulated legs (2) each having a foot at its distal end connected by an ankle joint (101214RL). The system has two or three models approximating a deviation of displacement (position) and velocity of the body and the ZMP (zero moment point) indicative of the floor reaction force acting on the robot. In the system two gaits for a robot walking step are generated. If there is a discontinuity of the body position or velocity or the ZMP in the gait boundary the models are manipulated to cancel the discontinuity. The output of the models are calculated from the input and based on the input and output the gaits are corrected. The models are designed to stop at every two walking steps so as to avoid calculation errors from being accumulated.
17316048 | The disclosure relates to a robot that can transfer a workpiece such as a silicon wafer at increased speeds and accelerations/decelerations. A robot wrist (100) mechanically clamps a workpiece (35) to a workpiece handling member (86) of an extendable robot arm. The wafer clamp selectively applies sufficient force to center the workpiece and prevent slippage and damage to the workpiece during rapid rotation and radial movement of the handling member. In one embodiment a clamp for securing silicon wafers uses two independent clamp fingers (102 104) to position and hold the wafer with minimal particle generation and wafer damage. The clamp is designed so that wafers are normally clamped except during full extension of the wafer handling member to deliver or pickup a wafer. <IMAGE>
17317085 | Novel fire detection method and apparatus for positively detecting a fire in the stage of initial smoldering fire or smokeless burning with a high sensitivity. A sensor apparatus (9) disposed in an area i makes gas detection and gas recognition using an existing pattern recognition method such as principal component analysis (S1 to S4). If no gas is detected flag fi = 0 is set. If a gas is detected and recognized as a water vapor fi = 1 is set. If it is not recognized as a water vapor fi = 0 is set (S4 to S7). Monitoring N areas as above (S8 to S9) J = f1 + f2 +...+ fN is calculated (S10) if 0 < J < N (S11) an area of fi = 1 is recognized as highly possible to be a fire (S12). When J = 0 or J = N it is recognized as a non-fire since it is highly possible as due to detection of a gas other than a water vapor such as alcohol or an ordinary humidity change (S13). <IMAGE>
17317530 | Scanning welding heads (68a 68b) are introduced through respective openings of a workpiece (W) into the workpiece (W) by respective welding robots (12a 12b). When a laser beam (L) is emitted from a laser beam emitting device (16) the laser beam (L) is applied to a beam splitter (36) of one of the welding robots (12a) which reflects about 50 % of the energy of the laser beam (L) and introduces the laser beam (L) into a scanning welding head (68a). The beam splitter (36) passes the remaining 50 % of the energy of the laser beam (L) therethrough. The laser beam (L) that has passed through the beam splitter (36) is reflected by a totally reflecting mirror (38) of another scanning welding head (68b). The scanning welding heads (68a 68b) apply the laser beam (L) to respective regions in the workpiece (W) to weld the workpiece (W). <IMAGE>
17318432 | A semi-automated machine for singulating individual surgical needles from an bulk supply and attaching a suture to the surgical needle is described. Each of the surgical needles has a suture receiving opening formed therein for receiving a suture. The machine includes a singulation station having a sliding surface that assists an operator in singulating needles and depositing them in a pair of drop locations for subsequent automatic handling. Indexing conveyors an articulated robot and a precision conveyor are used with a precise positioning station for orienting each needle for automatic handling. A universal gripper mounted on a rotary indexing device automatically receives each individual needle in a predetermined orientation and conveys the needle for sequential processing from station to station to form the needle-suture assembly. A suture feeding and cutting station automatically cuts an indefinite length of suture material to a definite length suture strand and automatically inserts an end of the definite length suture strand into the suture receiving opening formed in the needle. A swage station is provided for swaging the needle to close the suture receiving opening about the suture to secure said suture thereto and form therefrom a needle and suture assembly. A suture pull-test station test each needle suture bond and selectively and destructively tests the bond for adjusting the swage dies and for statistical quality control. A final off-load station provides an apparatus for assembling a predetermined number of need-suture assemblies in a bundle for subsequent packaging.
17318523 | A virtual vehicle sensor includes a neural network which produces a sensor output based on a linear combination of non-linear physical signals generated by conventional physical sensors. Instead of determining an output directly the neural network determines the polynomial coefficients as functions of the physical signals indicative of other engine operating parameters. The sensor is manufactured using relatively limited data collection to calibrate a simulation model. The output of the simulation model is used for model-based mapping to generate more comprehensive maps used for training the neural network. The trained neural network is embedded in a controller and acts as the virtual sensor to monitor engine parameters which are difficult to measure or for which conventional physical sensors do not currently exist. The virtual sensor may be used to sense parameters such as in-cylinder residual mass fraction emission levels in-cylinder pressure rise during combustion and exhaust gas temperature. <IMAGE>
17318611 | Development of an oil or gas reservoir is controlled using a neural network and genetic algorithm program to define a neural network topology and the optimal inputs for that topology. The topology is defined from identified and selected parameters (1) associated with the formation or formations in which actual wells are drilled in the reservoir and (2) associated with the drilling completion and stimulation of those wells and (3) associated with the oil or gas production from the wells. Subsequent drilling completion and stimulation of the reservoir is determined and applied based on hypothetical alternatives input to the topology and resulting outputs.
17318942 | A method of predicting at least one future value of a time series of data using a neural network by inputting information about a time such as the current time into the neural network. For example bandwidth levels can be predicted to forecast when bandwidth levels will exceed capacity or previously agreed threshold levels. The agreed levels may be specified for example in a service level agreement between a service provider and a customer. The predictor also predicts how much excess there will be and how long this will occur for. This information is provided to the service provider/customer and also can be provided to an agent which comprises a computer system. This agent negotiates on behalf of the service provider (for example) and in this way new terms for an agreement between the two parties is obtained <IMAGE>
17319105 | A simple method for segmenting eyes and extracting parameters enables further processing of the image to enable a person to appear to be making eye contact with another via a video conferencing system. This method is a first step for eye synthesis and gaze detection because it can automatically extract select eye parameters useful to these processes. Its advantage is that no a priori information is necessary to segment eyes unlike modeling and neural network methods. The method of the present invention first blurs the image to make it easier to determine the location of the two eye regions in the image. The eyebrows are then eliminated based on the located eye regions. The eyes are then segmented and the eye parameters are extracted from the resulting image. According to the present invention the process applies a Gaussian filter h(x y)where g(x y) is the resulting image and f(x y) is the original image. <IMAGE>
17319307 | A monitoring system for a heating or cooling system includes a neural network for computing the status of one or more expansion valves within the system. The neural network is trained to learn certain characteristics of the heating or cooling system during a development mode of operation. The thus trained neural network timely computes the status of the one or more expansion valves during a run time mode of operation. Information as to the status of the one or more expansion valves is made available for real time assessment during the run time mode of operation.
17319368 | A system for monitoring an outdoor heat exchange coil (1012) of a heating or cooling system includes a neural network for computing the status of the coil. The neural network is trained during a development mode to learn certain characteristics of the heating or cooling system that will allow it to accurately compute the status of the coil. The thus trained neural network timely computes the status of the outdoor heat exchange coil (1012) during a run time mode of operation. Information as to the status of the coil is made available for assessment during the run time mode of operation. <IMAGE>
17319370 | A refrigerant monitoring system for a heating or cooling system includes a neural network that is used to compute the refrigerant charge in at least one refrigeration circuit of the system. The neural network is trained to learn certain characteristics of the heating or cooling system during a development mode of operation. The thus trained neural network timely computes refrigerant charge during a run time mode of operation. Information as to the computed refrigerant charge being at variance with the nominal amount of refrigerant charge for at least one refrigeration circuit is made available for assessment during the run time mode of operation. <IMAGE>
17319414 | A method for removing and transporting ophthalmic lens fabricating mold sections from a molding device to an inert chamber (58) in a predetermined time controlled by a central processor is disclosed. The method includes starting a timer upon opening the molding device and exposing the mold sections; actuating a robotic arm (60) to transport the mold sections from the molding device to an intermediate position using a compound movement; actuating a cam-controlled arm (112) to transport the mold sections from the intermediate position to a pallet (54) held on a conveyor belt (160) at a cam-arm pre-part release location; and releasing the pallet (54) to move on the conveyor belt (160) to the inert chamber (58) for continued transport of mold containing pallets (54') to a treatment or processing facility for producing and/or packaging of the contact lenses. The method also includes raising a nest (90) to receive the mold sections at the intermediate position; and lowering the nest (90) after transfer thereon of the molded sections from the robotic arm (60) for transferring the molded sections to the cam-controlled arm (112). In a racetrack mode the pallets continue moving into the inert chamber (58) while the molded sections are discarded. In a sample mode a sample bin is moved to the discard location to collect a sample of the molded sections. <IMAGE>
17319467 | A vehicle handling system is provided for an automated parking garage. The system includes a loading platform (22) dimensioned to support a vehicle the loading platform including gratings (26) each formed by a plurality of spaced-apart parallel bars (25). The system also includes a carriage (29) also formed with a grating having a plurality of spaced-apart parallel bars (30) wherein the gratings of the loading platform and the carriage are sized and configured to allow the bars of the carriage to pass between the bars of the loading platform. The system also includes a lifting mechanism for lifting a vehicle away from the loading platform. The lifting mechanism may be a stacker crane assembly (32) allowing both vertical and horizontal movement of the carriage or a robot trolley and lift assembly (50). The system may also include a turntable for changing the orientation of the vehicle within the garage. <IMAGE>
17319953 | Document recognition apparatus for banknotes (1) utilises bar codes which are printed in fluorescent ink on the face of banknotes (1). The bar codes are read by transporting the notes past a reading station (4) where an ultra-violet lamp (5) illuminates the notes (1) and causes any barcoded information printed on them to fluoresce and be detected by a photodiode (9) sensitive to the wavelength of the fluorescence. To ensure that the barcode is read irrespective of which way up a note is transported and irrespective of which edge of the note leads additional reading stations may be provided. To help read old and dirty notes as well as to detect forgeries the output of the photodiode may be fed to a neural network.
17320141 | An electrostatic liquid spray rotary atomizer has an atomizer housing a power supply within the housing and an atomizer cup at a front end of the housing. The atomizer cup which is formed of a non-conductive material has several elongate conductive pathways embedded in the body of the cup. Each conductive pathway has one end exiting an outer surface at a rear end of the cup for receiving the charge from the power supply and another end exiting an inner surface at a front end of the cup for conveying an electrical charge from the power supply to the liquid (paint) particles passing through the atomizer cup. A number of conductive extensions are embedded in a frustroconical front portion of the cup. Each conductive extension has one end which is contiguous with the inner surface exiting end of selected ones of the conductive pathways a first opposite end portion exiting an outer surface of the frustroconical front portion of the cup and a second opposite end portion exiting an inner surface of the frustroconical front portion of the cup. An annular charge ring is mounted to the front of the atomizer housing and is configured to accommodate the atomizer cup with conductive pathways and extensions and has an access hole for facilitating insertion of a tool for quickly demounting the atomizer cup for cleaning or replacement. An electrode is provided for maintaining a small voltage at the access hole. The rotary atomizer with the improved charge ring and rotary cup can be mounted to a robot and connected to the liquid supply by an elongated spiral passageway to increase the electrical resistance between the atomizer and the liquid supply so that a very small electrical charge if any will be present in the passageway carrying paint to the rotary cup. <IMAGE>
17320563 | A method and apparatus for transferring a pre-moulded film into a cavity comprising the following steps. A robotically controlled arm (10) having a loader (14) receives flexible film (30). The loader (14) comprises two moveable end portions (1820) and a main portion (16) there between. The pre-moulded film (30) is transferred onto the loader (14). The end portions (1820) are retracted so that the loader (14) is in a retracted position. The loader (14) is moved to a position within a cavity (40). The cavity (40) has an opening (46) that is larger then the loader (14) when the loader (14) is in the retracted position. The film (30) is transferred to the cavity (40) by aligning the film with corresponding three-dimensional contours on the cavity (40). The end portions (1820) are extended so that essentially the entire surface of the film contacts the cavity. The loader (14) is withdrawn from the cavity by first retracting the end portions (1820) and removing the loader (14). <IMAGE>
17320584 | The invention intends in the storage of image information with a predetermined image storage format to add predetermined information to the input image matching such storage format. There is disclosed a configuration which generates plural image data of mutually different resolution levels representing a same input image and adding the predetermined information to each of the images of the plural resolution levels in a manner inconspicuous to the human eyes. <IMAGE>
17320634 | A refractive index measuring apparatus (10) includes a planar base (12) upon which the various components are mounted. The components include a diode laser (14) at one end of the base (12) a lens (16) a sample cell (18) a positioner (20) and an angle detector (22) at the other end of base (12). Laser (14) is a source of light positioned exterior of sample cell (18) to direct light into the sample chamber (24) through first transparent window (26). Light exits sample chamber (24) and sample cell (18) through second transparent window (28). Light exiting window (28) travels through positioner (20) which preferably is a transparent block of acrylic plastic. Angle detector (22) is preferably an array of photodiodes adapted to determine the angle of light exiting sample cell (18) with respect to the sample cell. Sample cell (18) has walls defining sample chamber (24) as well as an inlet opening (30) and an outlet opening (32) for introducing a fluid sample into the sample chamber (24). The apparatus finds application in monitoring the composition of refrigerants e.g. freons. In preferred embodiments the composition of the fluid is determined using multivariate analysis or neural networks etc. <IMAGE>
17320653 | A computer operated apparatus estimates values needed by an optimiser in a database management system (DBMS). The DBMS has one or more tables for storing data each table having zero or more columns of user-definable data types and zero or more associated user-defined routines (UDRs). The apparatus has a feature vector extractor connected to the database tables for converting the UDR inputs into a base type representation. A neural network receives the feature vector and generates estimated values which are provided to the optimiser of the DBMS. The neural network can be trained periodically using randomly generated queries or it can be trained dynamically by capturing data generated during a query. During operation the optimiser dynamically invokes the neural network to generate estimates such as selectivity and cost per call for determining optimum query search sequence.
17321220 | Articles such as components of an injection-molded multi-component product are repositioned within a space such as the space between mold parts (14 16; 44 46; 74 76) that is accessible for repositioning only during a series of periods such as open-mold periods that are separated by intervals of less accessibility for repositioning such as closed-mold intervals by (a) moving a first article (1848 90) such as a first component of a first multi-component product (3662 98) from a first position (10' 40' 70') within the space to outside of the space during a first such period; and (b) moving a second identical article (3052 91) such as a first component of a second multi-component product from outside of the space to a second position (12' 42' 72') within the space during the first such period. Both the movement of the first article and the movement of the second article are by means of a common vehicle (20) such as a common robot arm. In another aspect
17321315 | A sensing device and method for determining the proximity and lateral movement of a second object (42) relative to a first object (32). To determine proximity and lateral movement the second object is illuminated to create light contrasts on that second object that correspond to unique structural and/or printed features (14) of that second object. Light contrast data is compared to reference data to determine proximity and lateral movement of the second object relative to the first object. The invention typically utilizes an illumination source (40) imaging optics (34) and a sensor array (38) mounted to the first object. This invention can be used in the end-effectors (104) of a robotic arm to manage handling of a payload (106). It can also be used as a contact sensor to gate the operation of a manual scanning device (120) when the scanner is brought into contact with the surface of a document (128). <IMAGE>
17321889 | A method of automating the calibration of lookup tables containing correction values to be used in an on-board vehicle system is disclosed. The method includes training a neural network to model engine behavior by outputting cylinder specific crankshaft acceleration correction values in response to any engine speed and load input conditions. The correction values generated are stored in a memory device. The training takes place off-board the vehicle using a data set previously obtained from operating a representative engine under normal operating conditions.
17321905 | An automatic feeder for beads with bead fillers is provided which enables automatic feeding of beads with bead fillers to a bead setter within a tire forming machine and which enables reduction of an operator's burden and improvement of productivity. A plurality of beads with bead fillers are disposed on each of chain conveyors and in a bead stock device. The beads are delivered to a pair of bead holding portions of a bead chuck by a bead removal plate. The bead chuck is fixed to an arm portion of a conveyance robot. The bead chuck is raised slid and lowered due to the rotation of drive motors. A pair of beads with bead fillers is thereby supplied to a bead setter within a tire forming machine. <IMAGE>
17323298 | It is intended to increase the recognition rate in speech recognition and image recognition. An observation vector as input data which represents a certain point in the observation vector space is mapped to a distribution having a spread in the feature vector space and a feature distribution parameter representing the distribution is determined. Pattern recognition of the input data is performed based on the feature distribution parameter. <IMAGE>
17323322 | A robotic system for processing a plurality of products the system including a plurality of units arranged to sequentially receive the products and each having a work station for effecting a specific operation on the products; and a robotic device associated with each unit and operable to sequentially obtain the products from a preceding unit to transport the products to the work station of its associated unit and to transport the products from the associated work station to a position accessible to a robotic device of a succeeding unit. <IMAGE>
17323594 | A wafer polishing apparatus includes a module frame (11); a continuous belt (23) rotatable with respect to the frame (11) the belt (23) having at least one vertically-oriented belt transverse portion including a polishing pad assembly; and at least one pivotable wafer-holding head drive (40) within the frame and having a distal end portion movable to a vertical first position parallel and juxtaposed to the belt transverse portion. The head drive (40) includes a wafer carrier for holding a wafer on the distal end portion of the head drive while a drive (49) moves the distal end portion and a held wafer into a vertical polishing position abutting the belt (23) transverse portion. Pressure is applied to the held-wafer against the polishing pad assembly while the wafer-holding distal end portion is rotated and swept and the head drive (40) is pivoted away from the belt (23) transverse portion to a horizontal or other orientation and the then polished wafer removed. Multiple modules (10) may be placed end-to-end or side-by-side with a robot (70) pathway there between to load unpolished wafers and to unload polished wafers to a buffing station to a cassette or other processing station. <IMAGE>
17323628 | A scan tester for printed circuit boards capable of testing densely spaced test locations on the circuit board including a desk top robot having a test head positioned over the circuit board and movable in a three-dimensional plane. The test head includes a wiper brush located at an end of the test head for wiping across the test locations of the printed circuit board. The printed circuit board is mounted on a test fixture having a plurality of translator plates and translator pins for contacting a second surface of the printed circuit board to translate test signals to an electronic test analyzer. The scan tester further includes a conductive roller assembly positioned adjacent the printed circuit board having a conductive roller movable across the surface of the printed circuit board to transmit test signals to the external test analyzer. <IMAGE>
17323751 | This invention involves the use of a body worn mobile computer (2) with a video camera (1) to allow image alignment. Quite frequently a video camera user cannot look directly into the camera because of some obstruction. In these cases in order to be sure the camera is pointed in the right direction and toward the object to be captured by the image a head mounted display (8) worn by the user and connected (7) to a computer can simplify this process. An example of where this system can be used is when the camera operator is located in the rear of a crowd watching a parade. He or she can hold the camera viewer above the crowd and view (13) the image in their head mounted display thereby moving the camera viewer in the desired direction. The visible image can then be simultaneously displayed (13) to the wearer (or user) and stored or recorded on the wearable computer (2) or even transmitted via the computer peripherals to a remote location. <IMAGE>
17324156 | A robotic welding method for making a heat exchanger having tubes 14 and inlet 22 and outlet 24 headers is disclosed. The headers 22;24 have planar tubesheets 40;41 and covers 30;32. The planar tubesheets 40;41 are welded to the inlet 18 and outlet 20 ends of tubes 14. The tubesheets 40;41 have two co-linear edge portions and a third edge intersecting a line through the two co-linear edge portions. The tubesheet 40;41 has interior edges defining holes through which the ends of tubes 14 extend. A robotic welding system 80 is provided with a sensor 82 a welding apparatus 84 and a controller 86 for controlling the movement and operation of the welding apparatus 84. The tubesheet 40;41 is scanned to find the first and second co-linear edge portions the third intersecting edge portion and the face 60 of the tubesheet 40;41. An actual origin 89 is defined at the intersection of a first line through the first two co-linear edge portions found through scanning and a second line perpendicular to the line through the co-linear edge portions and extending through the third intersecting edge portion found through scanning and lying on the plane of the tubesheet face 60. The welding apparatus 84 is moved to weld the tubesheet 40;41 and tubes 14 together. The positions of the welds are based upon the location of the actual origin of the tubesheet 40;41 relative to the robotic system 80. After the tubesheet 40;41 has been welded to the tube ends 14 the cover 30;32 is welded to tubesheet 14. The robotic welding system 80 uses the same coordinate system that it has defined and performs additional scans of the cover 30;32 to determine two points on each of the side faces of the cover 30;32 and one point on each of the cover's end faces. The welding apparatus 84 then welds the cover 30;32 to the tubesheet 40;41 along the edges of the cover faces. <IMAGE>
17324209 | A modular robot system is provided with memory means (23) for memorizing task information concerning task of each component unit (3 to 12) and recognition means (20) for recognizing the task of each component unit based on the task information of each component unit. Further the modular robot system is provided with linkage condition detection means (2022) for detecting the linkage condition of each component unit memory means for memorizing the linkage condition of each component unit every category of which the configuration of robot system to be assembled is classified into multiple categories according to the linkage condition of each component unit and judgment means for judging the category of the robot system to be assembled based on the linkage condition of each component unit detected by the linkage condition detection means and the linkage condition of each component unit in every category memorized by the memory means. <IMAGE>
17324317 | A ranking tool (100) and document ranking method are provided for ranking documents presented for example as a result of a document search performed by a search engine (145). The ranking tool (100) determines for each presented document the value of one or more predetermined measures of document relevance and quality and calculates using those values a ranking score for that document according to a predetermined ranking algorithm. Determining the value of a particular measure may entail one or more further document searches by the search engine (145) using search criteria specific to the document under consideration. The ranking algorithm is derived from training data comprising a set of values of the predetermined measures for each of a selection of documents and a ranking assessment by a group of one or more users of the relevance and quality of each document in the selection. The ranking algorithm may thereby embody the preferences of those users for use when automatically ranking subsequently presented documents. The ranking algorithm may be derived from the training set and updated through subsequent user feedback using a neural network or genetic programming techniques. <IMAGE>
17324628 | A robot controller (30) resolves a path deviation caused in relation to override processing or temporary stop. An motion planning section constituting software of the robot controller forms a motion plan of a robot with no consideration of overriding and outputs it to an interpolation processing section. The interpolation processing section carries out interpolation processing at each period of calculation processing calculates a motion amount at each ITP and outputs it to a filtering section. An output filtered for acceleration or deceleration control at the filtering section is processed by an overriding processing section having an operation shutter. An output after the processing to which an override value beta (0</= beta </=1) common to respective axes has been applied is constituted by velocity and acceleration respectively multiplied by beta and beta <2>. Acceleration or deceleration of two operation is uniformly exhausted at a corner portion where two operation overlap and therefore path error is not caused. Even when overriding is changed in passing through the corner portion operation is similarly carried out. By gradually changing overriding in deceleration and acceleration before and after temporary stop path deviation accompanied by temporary stop can also be resolved. <IMAGE>
17324735 | An applicator for applying sealants and adhesives (usually robotically) utilizes an orbiting applicator (10) which has a wide angle spray tip (12) on the end. Use of the wide angle tip in conjunction with orbiting yields an even spray pattern having a nicely feathered edge which is desirable in certain types of applications. <IMAGE>
17324759 | The functions and performance of a robot device (1) can be improved by providing control means (15) detachably mounted on a prescribed component unit (2) for driving and controlling each of the component units (2 - 10) in a prescribed state. The control means (15) can therefore be easily exchanged for a different one. Thus a robot device can be provided in which its functions and performance can be improved. The robot device (1) may comprise storing means (16) detachably mounted on the prescribed component unit (2) for storing desired behaviour type information and thereby the storing means (16) can be readily exchanged for storing means storing behaviour type information different from that in the former storing means. <IMAGE>
17325223 | A general-purpose jig is provided which includes a base a locational holding device mounted on the base and having a tripod robot that includes three expansion actuators and a clamp attached to the locational holding device. The position of the clamp can be changed by changing the length of each of the expansion actuators depending upon an object to be held according to a command from a control device. The locational holding device may further include a three-axis rotary unit located between the clamp and the tripod robot. The posture of the clamp can be kept constant by controlling the three-axis rotary unit while the clamp is being moved by the expansion actuators. <IMAGE>
17325281 | This invention relates to an ultrasonic transducer (10;11) comprising an ultrasonic transducer part (10';11') having a height and a width and at least one horn part (10'';11'') having one outside end and the other end attached to the ultrasonic transducer part (10';11') at least the height or the width of the outside end of the horn part (10'';11'') being smaller than the height or the width of the ultrasonic transducer part (10';11'). This type of ultrasonic transducers are advantageously used in an ultrasonic transducer phased array for emitting/receiving ultrasonic waves in a scanning zone in which the centers of adjacent outside ends of the horn parts (10'';11'') are spaced from each other by a distance of about or inferior to half the wavelength ( lambda /2) of the emitted ultrasonic radiation (Shannon Law). Such an ultrasonic transducer array permits to solve prior art technical problems in terms of scanning speed precision cost and power and are well adapted for applications as robot or vehicle guidance. <IMAGE>
17325378 | The sensor assembly for determining the position of an object to be manipulated by a robot comprises a main body (1) mounted to rotate on a support piece (2). A first contact pad (5) is longitudinally mobile in order to contact the object and is mounted to be rotated with the main body (1). A first sensor (19) is provided to measure the value of the displacement of the contact pad (5). An element (13) forms a return cam allowing a rigid contact (14) to be displaced in a direction perpendicular to that of the displacement of the contact pad. A second contact is provided in the form of a rod whose free end is able to contact the solid part of the main body. This second contact is able to be displaced in a direction perpendicular to that of the first contact when there is rotational movement of the main body. A second sensor measures the displacement values for this second touch contact.
17326025 | The system connects a first (2) and a second (3) mobile assembly to each other e.g. a remotely operated robot with a propulsion and one or two traction cables (20). This part is at least partially contained in a receiver. The remotely operated robot also has a front chassis (22) which pivots about an axis and contains the fixing to the mobile assembly. The pivoting of the front chassis is controlled so during the displacement of the mobile assembly towards the fixed assembly the robot is kept horizontal. Procedure for connecting one end (4) of a mobile pipe to one end (2a) of a fixed pipe (2) fixed to a fixed structure (1) using a system as described above and mounting the receiver on the fixed structure. Screwing devices are fixed on the back platform of the receiver. The end of the mobile pipe is moved towards the fixed end of the fixed pipe until the guides and centring devices match the guides in the receiver. The two pipes are aligned along the same axis. The mobile pipe is axially displaced until it is in the right position for connection between a seal on each end. Operating devices purge the fluid from the seal and the two ends of the pipe are then screwed into their final connected position.
17326175 | The process enables handling a part (3) from a waiting post (1) to a processing post (2) in which the position of certain singular points (313233) of the part in the waiting post is inexactly known about a marked reference. The part must be received in the processing post in certain singular points (212223) the position of which is inexactly known. A gripping robot (10) is used which is programmed to follow alternately trajectories between two ends of known co-ordinates (P1P2) relative to the reference positions. The robot is equipped with sensors able to locate the gaps between the actual position of the singular points of the part and those of the processing post and the corresponding known end of the trajectory. The robot then follows a corrected trajectory as a function of the located gaps so as to modify the co-ordinates of its end at right angles to the processing post and make the part coincide with the reception means in the processing post.
17326177 | The dispenser has a vertical central support (10) which can rotate about its own axis on a fixed base (11) and a series of equally-spaced inclined holders around it. Each holder is bounded by walls forming an elongated container with its lengthwise axis in line with the support an open upper end (14) and a stop (15) at the bottom. The bearing half-shells are packed in trays which fit in the holders and are removed as required by grippers (25) on a robot assembly unit (23).
17328599 | The arrangement uses neural networks for an adaptive and automatic classification of objects by device of radar echo signals affected by the Doppler effect. A neural network (NET NETWORK2) contains an input layer (IL) formed of input nodes (IN1... IN57) for characteristics (M) of the Doppler-broadened radar echo signals and an output layer (OL) of output nodes (ON1 ON2 ON3) for predetermined classes which can be associated with the objects. The neural network is adapted to external conditions prevailing at the point in time of the classification. The adjustment happens either over additional input nodes (ZNI ZN2) at which control information (SI) is entered which cause an adaptation of the neural network at one or several external influential factors or over a selection arrangement (SEL) which selects from several parameters (P1... P4) stored in a memory (MEM) and corresponding to neural networks trained with training data at respectively different conditions of external influential factors that which is most similar to the prevailing conditions.
17328998 | A method and system for automatically classifying in Virtual LANs network devices of a switched network. The classification can be performed by the network administrator from the network management workstation. The first step of the classification is to get network management information stored by the network devices concerning the activity on the network of the network devices; particularly this information can be the physical and logical addresses of the network devices in communication with the other network devices; for TCP/IP networks managed by SNMP protocol this information is stored in the MIB or the RMON matrix group variables of the network devices. Then this input data feeds a neural network which may operate on the same network management workstation. More particularly the neural network is a Self-Organizing Feature Map (SOFM) or an Adaptive Resonance Theory (ART) Artificial Neural Network. The output of the neural network is a list of device networks grouped in VLANs in such a way that the network devices communicating or having recently communicated together are grouped in a same VLAN. The input data is periodically updated in the network devices consequently the network device classification can be also periodically refreshed the classification reflecting the real network device activity and thus be used to optimize the bandwidth in the switched network. <IMAGE>
17329575 | In the invention devices and a method are described by means of which it is possible to focus a camera (11) placed in a terminal (10) particularly in an image phone using radio communication at a user of the terminal (10). The focusing of the camera (11) is implemented e.g. by means of pattern recognition (61) whereupon the terminal (10) according to the invention searches for the figure of an upper body (18) of the user of the terminal in the image field recorded by it. When this is located a sub-section (62) of the section the camera (11) has stored in an image memory (64) is selected the sub-section containing essentially the upper body of the user of the terminal. Alternatively the camera (11) is focused e.g. by means of electric motors at the user or the user himself is asked to turn the terminal (10) in the required direction e.g. with the help of indication characters transmitted on to the display of the terminal (10). <IMAGE>
17330331 | The installation of support rings within large diameter pipes or ducts (14) is made using a robotic vehicle (18) that is supported on wheels (20). The vehicle tows a carriage (12) that latches with a coupling (28). The rings are located in sequence on the carriage and are handled automatically and placed into position.
17330757 | There is described a device for welding motor-vehicle bodies comprising a welding station (5) provided with welding programmable robots (17) to which the floor panels (B) of the bodies to be welded are fed along a vertical direction by a lifting device (8). The component elements (S) of the sides of the body to be welded are brought to the assembling position by means of two locating gates (19) provided with self-propelled lower carriages (20) which are movable on rails (18) between a working position at the two sides of the floor panel (B) of the body to be welded and a waiting position in which they may receive the component elements (S) of the body sides. The elements (R) of the rear part of the body are carried by a third locating frame (23) arranged transversally between the two guiding rails (18) of the side locating gates (19). <IMAGE>
17330866 | There is described a wrist for an industrial robot comprising three wrist elements (1617 20) rotatably supported relative to each other around respective rotation axes (1018 21) which are coplanar and mutually inclined which leave a space inside thereof free for passage of supply cables which are to be connected to the tool secured to the robot wrist. The latter has a front flange (23) for coupling the tool and a plurality of radial outlets (57) for the above mentioned supply cables (55) so as to allow for the use of a tool coupling flange having a simplified structure. <IMAGE>
17331271 | The invention relates to a new method for the control of movement which takes its idea from the principles on which the movement of certain biological organisms are founded. The proposed approach also permits the development of robotic architecture equipped with a revolutionary analogic system of locomotion inspired by biological walking. The circuital embodiment of such system of locomotion is made concrete with the possibility of circuitally implementing a model of equations of the reaction diffusion type capable of generating for certain combinations of parameters initial conditions and boundary conditions signals of auto-wave or spatial pattern type for the control of movement. <IMAGE>
17331529 | A device to assemble cutter assemblies of cutters and spacers for a slitter for slitting coils of steel aluminium plastic or other material. The storage region of cutters and spacers uses the head room above the floor-area and is served by a robot (1) that is able to simultaneously carry several tool units. The storage region contains stock units (1) which project substantially vertically from the floor. The stock units (11) include substantially horizontal projections (13) for storage of the cutters and spacers. <IMAGE>
17331713 | Break line (12) is applied on the upper surface of the glass sheet (8) to locate breaking area. Sheet is held by a support device (13) and gripped by a gripping device (2) The devices are located on different sides of the break line. Parts (8a 8b) of the sheet are cut by applying a bending force which effects a rotation to at least one part with respect to a rotation axis (30) below the sheet. The edge of the gripping device is located at 0.5-10 mm from the break line and the device faces a rectilinear zone from the break line. The angle of rotation is preferably 0.1-5 degrees . The support device is mounted on the arm of a robot which turns the part to be broken with respect to the gripping device. An Independent claim is given for the apparatus used to implement the process.
17332219 | A rotary balancer capable of being incorporated into a rotary axis mechanism of a robot and preventing an arm from being deflected by an action of a balancing force. When a first arm turns from a posture in which the minimum gravitational load is exerted a shaft (14) and a vane (15) of a rotary balancer BL1 incorporated into a first arm rotary mechanism are turned in the directions B and B' and are changed from the neutral state to the balancing force output state. A pressure difference (P1 > P2) is made between gastight regions C1 and C2 formed by dividing a cylinder (10) by a block (12) and the vane (12) and is transduced into torque T. The torque T is transmitted to the rotary axis of the first arm so as to reduce a load on a motor for driving the rotary axis of the first arm. Seals (13 16) become unnecessary when a gas bag is used for forming a gastight region. The body of a fluid pressure actuator is utilized as the components of the rotary balancer BL1. <IMAGE> <IMAGE>
17332484 | A method of storing information relating to the transmission of messages by an entity over a given time period comprises the steps of: creating a signature comprising a plurality of parameters related to the transmission of messages over that time period wherein the parameters comprise at least one parameter related to the transmission of messages over a portion of the period and also related to the position of the portion in the period to enable output data to be derived from the stored information. The signature may be updated by a weighted averaging process with other more recent signatures. Application in fraud detection where signature representing information in many call detail records from a particular subscriber is fed to a neural network.
17332493 | A method of preparing a sample including providing a microtube (1) closing the microtube (1) with a self-sealing septum cap (2) and injecting a liquid sample through the septum cap using a hollow needle. The method may be performed using automated or robotic laboratory equipment.
17332594 | A robot (30) which holds a workpiece (W) to be loaded with a chuck (CH) moves on a programmed path from a TCP to a point Q in response to a command. When a force sensor (41) detects the contact between the distal end face of the workpiece (W) and a workpiece fixing surface (H) a loop gain of a servo control system is changed into a lower value. In consequence the attitude of the workpiece (W) is corrected by means of a reaction force received from the workpiece fixing surface (H) and reaction forces from chucking members (CH1 to CH4) whereupon chucking is completed. <IMAGE> <IMAGE>
17332807 | In a legged mobile robot in particular in a biped robot the feet position and/or posture is determined in such a manner that compensating moment of total floor reaction force about a desired total floor reaction force central point is determined based upon the detected posture inclination of the robot and is distributed to each of the feet such that each foot rotates respectively by predetermined angles about the desired total foot floor reaction force central point and a desired foot floor reaction force central point in order to control the actual total floor reaction force and the actual foot floor reaction force acting on the robot properly such that it walks on a floor having not only a slope extending over a relatively long distance but also existing locally. With this it becomes possible to control the floor reaction force acting on the robot easily and properly without causing any interference to occur. Moreover the system can ensure to control the floor reaction force acting on the robot properly even when walking on the floor having not only a slant or undulation extending over a relatively long distance. Furthermore the system can achieve the posture stabilization control of a legged mobile robot easily decrease the impact acting on the legged mobile robot at foot landing and enhance the contactability with the floor so as to prevent the slippage or spinning at walking from happening. In addition the system can decrease the load of the actuators of the legged mobile robot. <IMAGE>
17332985 | A method of deriving output data from information relating to the transmission of messages by an entity over time using a predictive model such as a neural network uses the steps of: (i) creating a first signature comprising a plurality of parameters related to the transmission of the messages over a predetermined first time period wherein the signatures are created in one of a plurality of predetermined possible formats; (ii) dynamically configuring said model at least according to the format of the signatures; and (iii) deriving the output data from the information by inputting the signature to the model. Application in fraud detection using call detail records.
17332986 | A method of managing the processing of information using a first neural network the information relating to the transmission of messages in a telecommunications network uses the steps of: (i) monitoring the performance of the first neural network in processing the information; (ii) creating a second neural network of the same topology as the first when a predetermined performance threshold is reached; and (iii) retraining the second neural network while continuing to process the information using the first neural network. If the neural networks are implemented using objects such retraining can be facilitated by using a persistence mechanism to enable the objects to be stored and moved. Applications in fraud detection.
17333074 | A plate-shaped jig (9) is fixed between a fixed-side electrode (5) and a moving-side electrode (6). The end of an arm is set to move by an external force in the direction the moving-side electrode (6) moves and then the moving-side electrode (6) is moved toward the jig (9) and pressed against the jig (9) by such a force that the end of the arm is pushed up by a counterforce the position of a robot in a tool coordinates system and the position of a gun-axis servomotor (7) are acquired as reference positions when the jig (9) is held between the moving-side electrode (6) and the fixed-side electrode (5) to release the holding of the fixed jig (9) with pressure. Thereafter similarly the position of the robot and the position of the gun-axis servomotor (7) are acquired to calculate the wear amount of the fixed-side electrode (5) and the moving-side electrode (6) from the respective differences from the reference positions. <IMAGE>
17333282 | To segment moving foreground from background where the moving foreground is of most interest to the viewer this method uses three detection algorithms as the input to a neural network. The multiple cues used are focus intensity and motion. The neural network consists of a two-layered neural network. Focus and motion measurements are taken from high frequency data edges; whereas intensity measuremenets are taken from low frequency data object interiors. Combined these measurements are used to segment a complete object. Results indicate that moving foreground can be segmented from stationary foreground and moving or stationary background. The neural network segments the entire object both interior and exterior in this integrated approach. Results also demonstrate that combining cues allows flexibility in both type and complexity of scenes. Integration of cues improves accuracy in segmenting complex scenes containing both moving foreground and background. Good segmentation yields bit rate savings when coding the object of interest also called the video object in MPEG4. This method combines simple measurements to increase segmentation robustness.
17333745 | A method of driving and sensing a resonant sensor network wherein at least one resonant sensor is driven by a first light from a first light source at a first frequency wherein said first light source is modulated by an a.c. source. A second light source at a second frequency is utilized sense the resonant frequency of the at least one resonant sensor. Wherein said at least one resonant sensor modulates said second light source. The modulated light is provided to a photo detector and the first light source is filtered out of said reflected light. The detector a.c. amplifies the filtered reflected light thereby detecting said resonant frequency of the resonant sensor.
17334245 | An industrial robot comprises a plurality of robot arms (4 5) which are movable in relation to each other and which support a tool holder (6a). The tool holder (6a) comprises an output shaft journal (8) to which a turning disc (7) is attached. To bring about electrical insulation between a tool applied to the tool holder and the robot an insulating layer is arranged between the turning disc (7) and the shaft journal (8).
17334330 | A mixture of beads from a combinatorial library is held in suspension either by inducing circulating flow of a liquid in a tapered vessel (24) by rising air bubbles or by floating the beads at the interface between two immiscible liquids. Beads are selected individually from the suspension by drawing liquid into the tip of a needle (22) having a circular opening smaller than the diameter of a bead. After a bead is captured on the tip of a needle excess beads are jarred loose or washed away by flow of a solvent through a sheath surrounding the needle (22) and the needle (22) is moved by a robotic manipulator (12) to a well (34) into which the bead is released.
17335189 | A method and system for encoding an input signal for storage or transmission over a communications channel by transforming successive vectors of parameters of the input signal into a corresponding succession of index signals each index signal being associated with a quantized vector that corresponds to an ordered set of values of the input signal parameters supplying the input vector and a set of distance parameters to an artificial neural network (520) for causing the artificial neural network to produce at least one control output signal; providing a vector quantization system composed of: at least one table (535) having a first plurality of storage locations each storage location storing a representative vector and having an address represented by a respective index signal; and search means (530) for comparing each representative vector with each input signal parameter value; applying at the least one control output signal to the vector quantization system for identifying a second plurality of the storage locations which second plurality is a subset of the first plurality of storage locations; searching in said search means over the second plurality of storage locations to locate that storage location of the second plurality which most closely approximates the extracted features vector according to a criterion utilizing the set of distance parameters; and outputting the index of the storage location which is found to most closely approximate the input vector.
17335405 | The invention relates to a device and a method for docking an autonomous mobile unit. Preferably a slot-like light beam (BEA) located vertically to the travel surface (FF) of the unit is provided said beam being sent by a docking device (AV). Position-sensitive detectors (PSD) for this light beam (BEA) are provided on the unit which are arranged parallel to the travel surface (FF) of the unit. The exact rotation (beta) of the unit in relation to the docking device (AV) can be determined by means of the light beam (BEA) and the detectors (PSD) and the unit (AE) can identify its approximate configuration in the space by means of ultrasonic and odometric measurements. By using this path indicator the unit (AE) can very accurately dock in a docking device (AV) for instance in order to be able to take over merchandise or to drive into a garage. Position-sensitive detectors (PSD) or photodiodes are provided as receptors for the light beam. The invention can be used preferably in household or industrial cleaning robots.
17335834 | In a method of milking animals in particular goats a number of animals is arranged side by side in a milking parlour (1) whereafter a robot arm construction (12) is moved along the rear of the animals for the purpose of seizing consecutively teat cups (11) provided behind each of the animals arranged in the milking parlour (1) and connecting same to the teats of the animals. The position of the teats is determined by means of a sensor which is active between the hind legs of the animals while also the teat cups (11) are connected to the teats between the hind legs of the animals.
17336085 | A pattern recognition apparatus that comprises an input section (102) a feature extraction module (108) a feature transform module (114) a recognition section that includes a recognition dictionary (120 122) and a categorizer (118). The input section receives input patterns that include a pattern belonging to one of plural categories constituting a category set. The feature extraction module that expresses features of the pattern as a feature vecor. The feature transform module uses transform vector matrices to transform at least part of the feature vector to generate an at least partially transformed feature vector corresponding to each of the categories. The recognition dictionary stores both matching information (120) and transformed matching information (122) for each of the categories. The first transformed matching informtion has been transformed using the transform vector matrices. The recognition section generates at least one difference value for each of the categories by performing a matching operation between the matching information and the first transformed matching information on one hand and at least one matching vector derived at least from the at least partially transformed feature vector corresponding to each of the categories on the other hand. The categorizer identifies the category to which the pattern belongs in response to the at least one difference value.
17336131 | A method and system for transforming the image of a bone (60) into a system coordinate space such as robotic system coordinate space comprises identifying in the image data set at least two positional coordinates and at least one directional vector. The positional coordinates and directional vector are preferably defined by a pair of fiducial markers (70 72) which are axially spaced apart on the bone (60). Corresponding positional coordinates and directional vector in the actual bone (60) are determined by contacting a probe (32) such as the probe at the end of a manipulatable arm (28) on a robot (26) against the fiducial markers (70 72) in the bone (60) while the bone (60) is immobilized in the robotic space. The positional coordinates and directional vector within the image data set are then registered with the actual positional coordinates and directional vector determined by the robot (26) in the robotic coordinates base to produce a transfer function that can be used to transfer the image data to the coordinate system space for performing surgery or other procedures on the bone (60).
17336774 | A medical device for estimation of pulmonary wedge pressure (10) wherein a non-occluded pulmonary artery blood pressure measurement device (13) is utilized to directly estimate the pulmonary wedge pressure. A neural network (14) is trained with occlusion-obtained data whereafter the trained coefficients are utilized to implement the wedge pressure estimator. A flow-directed catheter (15) is utilized to transduce the pressure waveform which is then input to the processing computer (11) through an analog-to-digital data acquisition board (12). The data is reprocessed in the computer (11) in order to present the neural network (14) with 11 samples of blood pressure data and 11 samples of time-correlated first derivatives of the blood pressure data as well as an indication of the length in time of the heartbeat. The trained neural network (11) then directly outputs the estimated wedge pressure.
17337064 | In a method of extracting castings (12 3) from moulds in a mould-string plant the downstream-most mould (1) is gripped by a robot gripper (9) and made to cooperate with an engagement member (14) the latter first penetrating into the mould adjacent the casting (4) and then pulling the latter away from the mould. By proceeding in this manner it is possible to achieve a reliable extraction using relatively simple equipment and procedures. Other types of engagement members could be suctions cups or electromagnets.
17337255 | The invention concerns a kitchen robot comprising a housing (2) containing a motor unit (4) whose output shaft (6) vertically projects from the housing and with an upper face (10) for receiving a first removable accessory (22) comprising a bowl (33) housing a rotating implement (36) integral with a vertical shaft (38) coaxially coupled with the motor shaft (6). The housing has a base (12) run through by a driving shaft (14) connected to the motor shaft (6) by a belt hoisting mechanism (16) designed for receiving a second removable accessory (24). The invention is characterised in that the bowl (33) is mounted movable on a base plate (50) run through by the motor shaft (6) and which before the bowl is fixed is mounted flatly adjustable on the housing (2) so as to be coaxial with the motor shaft (6) and is fixed on the housing (2) after being adjusted.
17337901 | The invention relates to a method for transforming a fuzzy logic into a neural network. According to said method sigmoid functions are linked together to simulate membership functions in such a way that retransformation of said neural network into a fuzzy logic remains possible even after optimization of the neural network. An advantage of the method provided by the invention is that a fuzzy logic can be transformed particularly component by component into a neural network and that said network can then be optimized in its entirety i.e. all components combined. The fact that the trained neural network can be retransformed makes it possible ultimately to obtain an optimized fuzzy logic. In this way it is possible to use fuzzy system software in an advantageous manner in particular standardized fuzzy system software to describe the optimized fuzzy logic.
17337902 | The invention relates to a method for transforming a fuzzy logic (FS) into a neural network (NN). According to said method in order to form a defuzzified initial value (y2) from normalized single-element units (F1..Fm) one singleton position (A1..Am) and at least one singleton weighting factor (R1..Rn) are assigned to each of these single-element units (F1..Fm). The singleton weighting factors (R1..Rn) assigned to one particular single-element unit (F1..Fm) are additively linked and the singleton weighting factors (R1..Rn) and the additively linked singleton weighting factors (R1..Rn) are weighted by the corresponding singleton positions (A1..Am) and additively linked so as to form the defuzzified initial value (y2). An advantage of the method described by the invention is that the singleton positions (A1..Am) in the neural network (NN) can vary for optimization of said network only in such a way that their number remains constant so that in each case the neuronal network (NN) can subsequently be retransformed into an optimized fuzzy logic (FS). A further advantage is that this makes it possible to use fuzzy-system software in particular standardized fuzzy-system software to describe the optimized fuzzy logic (FS).
17338083 | The invention concerns an electrical household appliance for cooking preparation such as a multipurpose domestic robot comprising a working container (1) with a bottom (16) and an opening (19) at the opposite end and a rotating working assembly driven by motoring means connected to said working assembly (2) by a driving rod (4) and on which is mounted a working implement (5) substantially arranged in the proximity of said container bottom said implement defining a working zone (3). The invention is characterised in that the working container (1) comprises a rib (6) with variable thickness extending along the wall (15) of the container into the working zone (3).
17338153 | A self-routing switch such as a Banyan switch has a controller which recognises incoming routing requests which would give rise to blocking in the switch and makes an optimum selection of queued requests which can be handled without blocking. The controller is implemented by means of an optical neural network having a light source array (14) to illuminate a photodetector array (26) through a mask (15) there being a light source array element (20) and a photodetector element (27) for each possible path through the switch. The assignment of paths to array locations is such that for the path corresponding to any light source array element the photodetector array element positions corresponding to the paths blocked thereby form a pattern which is a shifted version of the pattern formed by the photodetector array elements corresponding to the paths blocked by a path corresponding to any other light source array element whereby a single mask may be employed.
17338553 | A system for automatically cooling and further processing chewing gum base materials is disclosed. The hot molten chewing gum base material is deposited in lined or coated pans (30) the pans are picked up by an industrial robot (40) and placed into a pair of spiral cooling towers (44) where the molten material is cooled and solidified. The same or a second industrial robot picks up the pans of cooled gum base material and transports them to a final staging and processing area. The pans of cooled gum base material are placed on a conveyor system or on pallets for further handling and processing.
17338953 | A robot controller whereby when a point representative of position of a robot makes an abnormal motion in space such abnormality is quickly and automatically sensed and the robot is brought to a stop. The robot controller (30) comprises a host CPU (31) a shared RAM (32) a servo CPU (33) servo amplifiers (34) a memory (35) an interface (36) for a teaching panel and input/output devices (38). The servo CPU (33) periodically writes in the shared RAM (32) current positions of respective axes obtained from the outputs of position detectors. Using the written data the host CPU (31) periodically creates an abnormal motion detection index for detecting abnormality of velocity acceleration direction of movement or position of a tool center point or abnormality of angular velocity of a wrist axis and compares the index with an abnormal motion detection criterion. When an abnormal motion is detected the robot is immediately stopped. <IMAGE>
17339021 | An operation line searching method in which an operation start position is automatically approached and a robot/sensor system having such function of detecting the operation line. A robot having a laser sensor and an operation tool attached to a distal end thereof approaches an operation start position Q1 using various searching motion path patterns (a) to (d). Pattern (a) is determined to avoid an obstacle F or an obstructively-shaped portion G. The path thereof for example can be determined by specifying a coordinate axis of a coordinate system w. Patterns (b) and (c) are carried out by teaching to the robot data for determining the paths thereof in order. Pattern (d) is carried out in the following manner: an initial parameter &lang&V1&rang& an angle of rotation and a norm increase factor are specified as parameters and at the time when incremental travel quantity of a (i+1)th occurrence (i = 012...) Should be obtained it is obtained by calculating &lang&Vi+1&rang&-&lang&Vi&rang& where the vector &lang&Vi+1&rang& is obtained from the last obtained vector &lang&Vi&rang& based on the illustrated relationship (the angle of rotation and the norm growth factor). <IMAGE>
17339541 | A telecommunications fault location and diagnostic system employs a remote test unit (RTU) (2) to collect system parameter data. The RTU is operatively coupled to a trained neural network (30) which receives the system parameter data from the RTU (2). The neural network (3) is trained using pre-screened historical fault data which is stored in a database. Once trained the neural network classifies the RTU data into one of a predetermined number of fault probabilities.
17339635 | The apparatus for automatically removing ribs portion from belly of a beast flank (17) such as pork flank comprises a conveyor (42) provided with gripping hooks (43) for holding the flank in position on the conveyor during ribs portion removing a camera (64) disposed over flank top surface showing ribs for generating image electrical signals representing an image of the flank top surface a laser triangulation unit (62) for generating surface profile data characterizing the flank top surface a pair of lateral cameras (66) for generating ribs thickness data for the ribs and analyzing device such as computer (80) for receiving the image electrical signals surface profile data and ribs thickness data for deriving therefrom a programmed cut profile according to a predetermined meat thickness to be left under the ribs. The apparatus further comprises a robot (82) having a robot arm provided with an end cutting tool and a programmable logic controller (PLC) for controlling the conveyor and the robot to create a relative movement of the cutting tool with respect to the flank according to the programmed cut profile to produce removal of the ribs portion from the belly.
17339748 | The invention concerns a method and a device for feeding clamping and processing particularly for geometric welding of automobile body components in a work station. The inventive method consists of side-section clamping frames which after receiving a body side section with the help of portal robots which travel along an elevated four-axle portal in the X-Y axis are brought into the geometrical welding station positioned at both sides of the body and clamped with the parts to be welded and the welding robots are laterally swung and/or conveyed to the welding points next to the body conveyer system for geometrical welding. The device is characterized in that a four-axle portal (2) is arranged above the geometrical welding station and along which four-axle portal (2) on each side of the body conveyor system (1) at least one portal robot (3) from which side-section clamping frames (9) are hung can travel in the X-Y axis between a position for receiving the body side sections (8) and a position for clamping and welding the body. The four-axle portal (2) consists of rails (5) which are stationary and parallel or at right angles to the body conveyor system (1) one or more cross members (4) which can travel along the rails (5) one or more portal robots (3) which can travel in the longitudinal direction of the cross members (4) and side-section clamping frames (9) which are vertically movable and/or rotatably attached about a vertical axis on the portal robot (3).
17339813 | The invention relates to a device for recording pictures that is used in image sensors in robotics navigation and surveillance systems. Said device comprises a lighting device having several series connected lasers as a light source (l) and a dispersing lens (L) as well as an optical element (2) with which high luminance laser light is emitted while complying with safety regulations.
17340494 | The disclosed synthesis system is based on the idea of designing a synthesis and treatment procedure substrates and anchor groups which enable biomolecules to be simultaneously produced in an entirely automatic manner. By using a pipetting robot to dispense the reagents the reaction column can be arranged in a format suitable for subsequent treatment. For a pipetting robot to carry out even water-sensitive or air-sensitive synthesis protocols certain structural measures must be taken. The operation principle of the automaton and the synthesis sequence are described below as an example of a possible solution. The automaton can work with conventional substrates and reagents. Handling however is simplified by new specially adapted substrates and anchor groups. A special simultaneous purification and aliquot portioning process improves product quality and makes the device easier to use.
17340595 | The invention relates to a method for processing workpieces in dental technology such as crowns or bridges as dental prostheses by cutting and/or grinding. First the surface contour of a revolving dental model (plaster model or wax model) is scanned and reflected using burdled radiation. The reflected rays are collected according to the principle of triangulation by means of at least two radiation detectors which can be moved parallel to the axis of rotation of the model and converted as a three-dimensional image are into a grid of digitally coded co-ordinate values which are stored in at least one digital computer. Said computer creates an internal three-dimensional digital model and then uses the co-ordinate values to produce control signals for a processing station to process a workpiece with a tool. Said computer reads out control signals for all six degrees of freedom to control a robotic arm which carries the workpiece in a support to a machine tool thus producing a blank for a dental prosthesis from the workpiece.
17340665 | The present invention relates to a method and an arrangement and an apparatus for car body framing from a plurality of separate body components (12-16). The body framing arrangement comprises a bottom plate support means (10) for receiving a bottom plate (1) of the car body to be attached thereto a robot (2126 27) for bringing at least a part of the separate body components into an engagement with the bottom plate and means for preassembling said body components to the bottom plate and/or to each other so that the external shape of the car body is achieved. In addition the arrangement comprises a support means formed by a plurality of separate framing elements for supporting the preassembled car body and a robot or robots (232425 26) arranged to bring at least a part of said framing elements into engagement with said bottom plate support means and/or another framing element. The framing elements are arranged to form a support means net (11) such that each of the framing elements forming said support means net is clamped either to at least two other framing elements and to said bottom plate support means or to at least three other framing elements by means of locking unit means.
17340692 | The invention relates to a system for transferring the simulated position of a dental implant from an x-ray scanner to a robot used to drill a cast (1) which represents the negative replica of a dental mold (22). Said system comprises at least one mechanical support (10) as well as means (19) of fastening said cast (1) to the support (10) in a reproductible position and so as to be removable. The cast comprises at least two rectilinear and non-convergent elements which are visible to the x-rays.
17340715 | The invention concerns a device for the automatic chemical or biological analysis of samples to be manipulated prepared and implanted in analysis solutions or on analysis gels to be analysed. Said device comprises a main frame (1) and a working surface (3) which are permanently integrated with at least one feed station (10) designed to receive at least one microplate (11) provided with a series of cells; at least one supply station (50) designed to receive at least one microplate (11) coated with analysis gel; a manipulator robot (30) capable of moving from the feed station (10) to the supply station (50) under the control of a central automatic steering unit to ensure by means of a manipulating tool the simultaneous taking of a unit volume of sample (13) in several cells of the microplate (11) then transfer and deposit in one operation said unit volumes in a predetermined location on the analysis gel by means of a manipulating tool with replaceable head.
17340888 | An emergency stop switch mechanism for a robot which can take an emergency position when an external operation force is released and when a strong external operation force is applied. When the robot operation is started a main lever La is pushed down from the OFF state with a normal external operation force. Since an elastic biasing force S2 is sufficiently larger than S1 a second ancillary lever Lc is pushed by a plunger PL and is turned downward together with a first ancillary lever Lb. A movable contact element ME of a contact mechanism section CM is moved to the ON position by the second ancillary lever Lc so that the ON state (motion permitting state) is established. If emergency stop becomes necessary the pressure of the main lever La is released from this state or a specially strong force is applied to the main lever La. When the former is selected the movable contact element ME is returned to the OFF position. When the latter is selected a strong torque is applied to an axis AX2 so that the first and second ancillary lever Lb and Lc become in a bent state. As a result the OFF state is established by which the robot is stopped. <IMAGE>
17341458 | A plant is adapted to feed paint to robots for automatic spray application of paint on objects provided with a container (5) made loosenable and removable from the robot for exchange for another such container when there is a desire to have more paint in the container and/or change paint. The plant has a station (8) with containers filled with paint a transport device (15-18) with means (16) for transporting a container containing paint from said station when said desire arises to the robot and deliver this thereto as well as means adapted to receive a container to be exchanged from the robot and transport it away for taking care thereof.
17342155 | A method for speech detection in a telecommunication system comprising a signal source and a signal processor for processing a signal to be observed. In the method desired identification numbers are determined (107-110) from said signal said identification numbers are fed into a neural network output values are calculated (111) for speech and noise neurons on the basis of said identification numbers in said neural network and a decision is made (104) on whether said signal is speech or noise.
17343500 | A ground anchorage testing arrangement having an impulse imparting apparatus connectable to a ground anchorage tendon (20) or element thereof to be tested the impulse imparting apparatus comprising an attachment means (22) for attachment to the ground anchorage tendon (20) a movable mass (31) a guide (28 34) for guiding movement of the mass in the direction substantially aligned with the axis 0 of the ground anchorage to be tested and a drive means for imparting a driving force to move the mass in said direction (not shown). A method of assessing the integrity of ground anchorages the method comprising the steps of (a) imparting a load impulse to a ground anchorage tendon to be tested (b) monitoring the vibrational response signal of the anchorage to the imparted load impulse (c) conditioning the vibrational response signal and (d) applying the conditioned vibrational response signal to an artificial neural network.
17343656 | There are provided a server processing unit 100 which includes a robot control unit 104 for operating a robot body 106 at real time and which provides a network connection function and a client processing unit 200 connected to the server processing unit 100 via a network 300. A general-purpose public program 501 operating on the client processing unit 200 uses a robot control program unit 403 and a robot monitor program unit 403 which are transmitted from the server processing unit 100. According to the present invention it is possible to reduce the amount of information transmitted via a communication line and it is possible to develop an application program of a user's individual specification and an application capable of operating on a network. <IMAGE>
17343657 | An element including a first processing circuit conducting a real time processes for controlling a robot body and a man-machine interface element including a second processing circuit for operating the robot body are connected through the common storage device. It enables for application programs that can run with a general OS to easily refer to data relating to the robot. It also enables to easily construct necessary software. <IMAGE>
17343866 | A reaction receptacle apparatus (160) includes one or more individual receptacles (162) for containing chemical or biological substances. The one or more receptacles (162) are arranged to be engaged by tubular elements of a substance transfer device for transferring substances into or out of the individual receptacles (162). Multiple receptacles (162) are coupled to one another by a connecting rib structure (164) that defines straight shoulders (165) along opposite sides of the reaction receptacle apparatus (160) and the shoulders (165) support the apparatus within reaction receptacle apparatus carrying structures. A contact-limiting element holding structure (176) for holding contact-limiting elements (170) such as protective tips for tubular elements is associated with each individual receptacle (162) and holds a contact-limiting element (170) in an operative orientation so as to be operatively engageable by the tubular element of the substance transfer device. A receptacle apparatus (160) manipulating structure (166) permits the reaction receptacle apparatus to be moved from one location to another by a robotic manipulating device and an information panel (174) presents a surface on which human and/or machine readable information may be placed.
17344331 | The invention relates to an implement for shaving animals such as cows which implement comprises one or more accommodations where the animals can stay and is provided with a shaving device (1) comprising a shaving machine (2) for automatically shaving animals. The shaving machine (2) has a robot arm (3) whose end is provided with a shaver (4). The shaving machine (2) is preferably hingeably disposed near a wall of the accommodation.
17344441 | A method for performing parametric (210) image alignment which when given any local match-measure (206) applies global estimation directly to the local match-measure data without first going through an intermediate step of local flow estimation. The method can utilize any local match-measure such as correlation normalized-correlation squared or absolute brightness differences statistical measures such as mutual information and the like.
17344619 | This invention relates to an apparatus for the projection of a remote conferee's presence into a group meeting environment by usin a combination of videoconferencing/teleconferencing and robotics technology. The remote conferee's face is shown substantially life-size on a video monitor. The remote conferee's eyes appear to be looking directly at the viewer. The video monitor can turn left or right to point at the person speaking automatically or by manual control to give the impression that the remote conferee is turning his head to look at the person speaking. The video screen can be raised and lowered to give the impresison that the remote conferee is standing up and sitting down. An attention-getting mechanism prompts the attention of the other conferees when the remote conferee wants to interrupt or enter a conversation.
17344708 | A process and device are disclosed for manufacturing complex parts in particular car bodies in a manufacturing plant (1) in which the parts (8) are successively transported along a transfer line (5) through several work stations (23 4) and machined therein. The parts are transported between the work stations (23 4) by robot-assisted transport units (14) which preferably consist each of at least two transfer robots (15 16) arranged on either side of the transfer line (5). The transfer robots (15 16) lift the parts (9) in a synchronous motion from one work station (2 3) to the adjacent work station (3 4) and position it therein. After transporting the parts (8) the transport units (14) can change tools and carry out other machining operations on the parts (8).
17344979 | When a multiaxial robot with a mechanism having spring elements between electric motors of respective axes and robot arms is controlled the path precision of a tool tip is increased without causing vibrations produced by mechanical interference between axes and high-frequency vibrations of electric motors. A model controller (1) is supplied with position commands Xref_L Xref_U with respect to the electric motors and outputs model motor position commands ÃŽÂ¸Mm_L ÃŽÂ¸Mm_U model motor speed commands ÃŽÂ¸/<.>Mm_L ÃŽÂ¸/<.>Mm_U and model feed-forward commands UFF_L UFF_U to feedback controllers (10L 10U) which actuate and control the electric motors and the robot arms. The model controller (1) includes therein corrective quantity calculators (3L 3U) for calculating corrective quantities (corrective torques) in view of interfering forces acting between the axes from the other axes to cancel the interfering forces. The model controller (1) outputs the model feed-forward commands with the corrective quantities added thereto. <IMAGE>
17345212 | A robot arm mounted apparatus for high speed streaming of high viscosity two-part adhesive onto a workpiece. The apparatus employs a shortened temperature-conditioned mixing tube (38) and a compact end effector package of dispense metering equipment associated directly with the mixing tube (38) on the end of the robot arm rather than mounted remotely as in prior art systems. In a preferred form a pressurized cylinder (60) displacement rods (64) and chambers dispense metering valves (66) and shortened temperature-conditioned mixing tube (38) are connected to one another directly in serial fashion on the end of the robot arm. The mixing tube (38) is preferably modified with a removable damage-resistant nozzle (41) designed especially for streaming.
17345449 | In order to evaluate a kinetic pattern especially a movement of the head or the torso of a test person (1) that is recorded using a number of markers (Mi) which are associated with the body of the test person the locus curve (mi) of each marker (MI) is detected in a three-dimensional area as a function of time (t) and stored as a data field (DFi) of a data record (DS) which is common to all markers (Mi). Computer assisted analysis of the locus curves (mi) is carried out by means of a computer (3) whereby a characteristic is determined and evaluated in terms of pattern recognition by comparing it to the corresponding reference values (RG). It is thus possible to interpret the evaluated kinetic pattern and use this information to provide a diagnosis of the basic clinical picture especially following psychic psychosomatic and/or neurological disorders.
17345611 | An associative artificial neural network comprises a number of associative neurons (N1 to Nm) each one of which has a number of associative inputs for receiving associative signals (A111 to Ajql) and a concept input for receiving a concept input signal (CS1 to CSm). In the invention the neural network also comprises memory means (M11 to Mjq) which are arranged to convert the temporally sequential input signals (G11 to G1k) of the neural network to temporally parallel signals (A111 to Ajql) which are operatively connected to the associative inputs of the neurons (N1 to Nm). Further the neural network comprises selection means (SELa) which are arranged to select the output signal (O1 to Om) on the basis of at least one predetermined criterion from only some of the neurons (N1 to Nm) preferably from at most one neuron at a time.
17345907 | A method for supervision of the movement control of a manipulator. The manipulator comprises at least one movement axis a servo (9) for controlling the axis in accordance with supplied reference values for position speed and acceleration ( PHI ref PHI ref PHI ref). A plurality of dynamic parameters (dyn-par) are calculated in dependence on reference values for the position and speed of the axis and a dynamic model (7) which describes the static and dynamic properties of the robot. A torque signal ( tau mr) is generated by the servo in dependence on the control error torque ( tau err) of the servo. An alarm value (LV) is calculated as a function of the current acceleration ( PHI m) at least any of the dynamic parameters and one or more of the following signals: the control error torque ( tau err) of the servo the reference value for the acceleration ( PHI ref) and the torque signal from the servo ( tau mr) and while using one or more signal filters. An alarm limit (LG) is calculated as a function of one or more of the following parameters: a constant the current position ( PHI m) the current speed ( PHI m) the current acceleration ( PHI m) any of the dynamic parameters the control error torque ( tau err) of the servo the reference value for the acceleration ( PHI ref) and the torque signal from the servo ( tau mr). The alarm value is compared with the alarm limit and an alarm signal (ALARM) is generated in dependence on the comparison.
17345959 | The robotic docking apparatus for a cartridge library system having a cartridge storage array provides a docking apparatus on the robotic arm that mates with corresponding features on the storage compartments. The docking apparatus enables the cartridge retrieval mechanism to automatically and precisely align with the storage compartment that contains the selected data cartridge by using passive alignement mechanisms and without requiring the use of a vision system or expensive tight mechanical tolerances. The robotic docking apparatus is incorporated into the robotic arm in the form of a docking feature that protrudes from the front of the cartridge retrieval mechanism. The docking feature is of length sufficient to begin engagement of the mating docking receptacle formed in each of the storage compartments in the storage array prior to the remainder of the cartridge retrieval mechanism contacting the data cartridge stored therein. The docking feature is tapered in shape being narrower in width at the distal end thereof so that as the reach mechanism of the robotic arm extends the cartridge retrieval mechanism toward the storage compartment the taper of the docking feature forces the cartridge retrieval mechanism into alignment with the docking receptacle.
17346109 | A general neural network based method and system for identifying peptide binding motifs from limited experimental data. In particular an artificial neural network (1) is trained with peptide with known sequence and function (i.e. bindings strength) identified from a phase display library. The artificial neural network (1) is then challenged with unknown peptide and predicts relative binding motifs. Analysis of the unknown peptide validate the predictive capability of the artificial neural network (1).
17346118 | The present invention generally provides a rotary wafer carousel and related wafer handler for moving wafers or other workpieces through a processing system i.e. a semiconductor fabrication tool. Generally the present invention includes a rotary wafer carousel having a plurality of wafer seats disposed thereon to support one or more wafers. The rotary carousel is preferably disposed through the lid in a transfer chamber opposite the robot which is preferably disposed through the bottom of the transfer chamber. The rotary carousel and the robot cooperate to locate wafers adjacent to process chambers and move wafers into and out of various chambers of the system. The invention improves the throughput of the system by positioning wafers adjacent to the appropriate chamber to reduce the amount of movement required of the robot for transporting wafers between chambers.
17346834 | The invention relates to the automatic refuelling of vehicles primarily cars and comprises a robot. The invention is characterised by an optical sensor means (23) disposed adjacent the robot (2) and adapted to detect optically the position of the fuel-tank flap (12) of a vehicle parked for fuelling purposes relative to the rest position of the robot head (3). The invention is further characterised in that the sensor means (23) is adapted to sense a code (27) said code being optically readable and disposed on said vehicle and in that the computer is adapted to guide the robot-carried opening device (11) into abutment with the fuel-tank flap and to open said flap and effect docking in accordance with a movement plan and also to carry out said movements in a reverse order and therewith close the fuel-tankflap when fuelling has been completed.
17346835 | The invention relates to the automatic fuelling of vehicles primarily cars and comprises a robot. The invention is characterised in that the positioning system includes an optical sensor means (23) arranged adjacent the robot (2) and functioning to detect optically the position of the fuel-tank flap (12) of a vehicle parked for fuelling relative to the rest position of the robot head (3) and to deliver to a robot computer (29) a signal relating to said relative position. The invention is further characterised in that the computer (29) is programmed to bring the opening device (11) into abutment with the fuel-tank flap (12) and to open said flap with the aid of a predetermined movement plan and in that the sensor means (23) is adapted to detect the position of the orifice of the fuel-tank pipe or of the adapter (10) relative to the current position of the robot head and to send to the computer (29) a signal relating to said relative position.
17346837 | A method and a system for identifying mutations within nucleic acid sequences. Using raw data signals from conventional nucleic acid sequencing equipment a method to create input signals that enables a properly trained neural network to output a mutation/no mutation signal is provided. Further an instrument system to perform the method is provided.
17346899 | A system is herein provided comprising mechanisms (114100110106107108200 300) and methods of defining creating operating and testing virtual robots ('BOT') (404). A virtual robot (404) as provided herein encompasses categories (510520530540 550) and topics (710720730740750402820830840 630) of natural conversation that can be encoded in a natural 'script language' (108118 120). During the course of operation
17347785 | A system and method for controlled rate freezing and storage of thermolabile substances. The system includes a storage unit (20) for receiving product stored within a bag (180) and an overlying protective canister (110) associated with a robotic arm (60) and reading device which places the canister (110) in the preserving environment. A control system driven by a computer monitors the ingress egress and storage location and particularized profiles of the articles being placed in storage.
17347868 | Operating and configuration parameters of a robot drive (14) at an installation location are stored in an easily removable storage device (12) on the drive or nearby so that special data such as that associated with arm design and system layout including taught stations can remain associated with the robot drive and installation whereby the drive system can be installed or replaced in minimal time since the storage device does not need reprogramming. This removable storage device in the form of a static memory or Master Key may be embodied by a Dallas Key or E Prom or the like and be affixed to the robot body or off board nearby. Thus when a robot drive is replaced by affixing the original Key to the new robot or nearby it will assume all of the parameters of the initial robot.
17348266 | The invention concerns a robotized machine for example for fruit picking or sorting diverse objects comprising a manipulator with spherical co-ordinates (two perpendicular and concurrent rotations Theta and Phi and a translation Rho of its gripper towards the object to be gripped) such that the translation axis (A3) of the prehensile head (20a) of said gripper (20) always intersects the two rotation axes (A1 A2) at a central point (I) said manipulator being provided with an artificial vision system (24) for locating objects to be grasped system whereof the optical centre is placed exactly at said central point (I). Said manipulator comprises a manipulating arm (1) with symmetrical pantograph consisting of an arm(1A) and a forearm (1B) arranged in two parallel planes so as to be able to be crossed said arm (1) being fixed to means (21) pivoting it about an axis (A4) and provided with mechanical means ensuring the following kinematics: any arm (1A) rotation of value (+a) is transformed into a forearm (1B) rotation of value (-2a) relative to said arm and by a gripper (20) rotation mounted at the forearm (1B) distal end of a value (+a) relative to said forearm resulting in a simple translation of said gripper distal end (20a) relative to a fixed mark along an axis (A3) corresponding to the vision system (24) optical axis
17348659 | A wireless communication device identifies a preferable wireless service provider in a multi-service provider environment using a search schedule based on information gathered by the wireless telecommunications network. The information may be related to prior registrations of the said devices or other devices. The information may be used to establish the last location of the said device to within a cell and to project the likely location of the device when next powered up. Based on this information an optimal search schedule may be designed either in the network or outside of the network and used by the device on the next power-up. The information or the search schedule may be downloaded to the device either over the air or manually. Additionally the user may transmit to the network specific information on the user's next location and that information may be combined with other information gathered by the network in the design of a new search schedule for the next power-up of the device. The information or search schedule provided to the device may be changed dynamically to reflect changes in the location of the device or in prior usage history.
17348717 | The invention is relating to a distributing equipment for piece goods comprising (a) an order device (1) (b) locations (3) where the available piece goods can be arranged in such a way that the same goods are contained at the same location (3) (c) transporting means including a robot (4) cooperating with said order device (1) for moving a specific piece good from the corresponding location (3) to a delivery window (6) (d) a distinctive mark (9) at each of said locations (3) which can be detected by a sensor (10) incorporated in the robot (4) the latter comprising a memory unit cooperating with said sensor (10) for storing the coordinates of said different marks (9) and control means for moving the robot (4) to a location (3) with a mark (9) identified by specific coordinates selected among the stored coordinates.
17348790 | The invention concerns a method for assembling mounted assemblies E each comprising a tyre P and a wheel R mainly consisting in: mounting said tyres P on said wheels R by means of a mounting equipment (3); correcting the position of the tyre beads by adapted means (6); balancing the resulting mounted assemblies and storing and/or removing by means of mobile devices (81 82) the mounted assemblies E in and/or from a storage warehouse (8). The invention is characterised in that the production and delivery of the mounted assemblies are managed by computer means through a system of computers and dedicated robots such that the assemblies can be synchronously delivered to at least one manufacturer using said assemblies on the motor vehicle assembly line.
17349346 | An information processing system having signal processors that are interconnected by processing junctions that simulate and extend biological neural networks. As shown in the figure each processing junction receives signals from one signal processor and generates a new signal to another signal processor. The response of each processing junction is determined by internal junction processes and is continuously changed with temporal variation in the received signal. Different processing junctions connected to receive a common signal from a signal processor respond differently to produce different signals to downstream signal processors. This transforms a temporal pattern of a signal train of spikes into a spatio-temporal pattern of junction events and provides an exponential computational power to signal processors. Each signal processing junction can receive a feedback signal from a downstream signal processor so that an internal junction process can be adjusted to learn certain characteristics embedded in received signals.
17349621 | A structural component (24) having a stiffness which can be actively varied to control vibrations for example in a helicopter rotor an aircraft wing or tail or in a robotic manipulator. The component (24) has at least one recess or notch with opposed walls which walls in the absence of any intervening member tend to move relative to each other when the component (26) is stressed. A stiffness control element is situated in the recess or notch this element comprising electrically or magnetically expandable material capable of being rapidly expanded from a first condition in which the element is out of contact with one of the walls to an expanded condition in which the element extends across the recess or notch and transmits forces from one of the walls to the other thus altering the stiffness of the component. The preferred expandable material is a stack of piezoelectric crystals.
17349717 | Method for reducing the quantity of digital information in a data set for the purpose of pattern recognition comprising: a) determining digital a priori information values associated with at least one known pattern; b) determining digital information values of first elements associated with a pattern for recognition; c) pairing two or more first elements into second elements wherein the number of digital information values for each second element is at least doubled; d) for each second element on the basis of the digital a priori information values merging a minimum of two digital information values into a reduced second element with a reduced number of digital information values.
17349802 | Method and apparatus for battery evaluation and classification applies transient microcharge and/or microload pulses to an automotive battery. Classification is made on the basis of analysis of the resultant voltage profile or portions or dimensions thereof. In one embodiment the analysis utilises a neural network or algorithm to assess a microcycle sequence of microload/microcharge tests utilising one of a series of battery parameters including impedance as well as voltage characteristics to effect classification. Another embodiment adopts an optimised (not maximum) level of prior test-based data-training for a self-organising neural network. A third embodiment utilises prior test data correlation to enalbe alorithm-based classification without use of a neural network.
17349970 | A shielded robot capable of preventing entry and emission of foreign matter between interior and exterior of the robot and suited for use in food processing production etc. A cover (10) constituted by covering elements made of anodized aluminum stainless steel or the like covers almost the entirety of a robot body (1) placed on an installation surface(5) thereby isolating the robot body (1) from the exterior. A working tool (7) which is attached to a working tool attachment face (6a) is exposed to the outside and orientation thereof can be adjusted. The covering elements are fixed by bolts (4) with a washer (4a) interposed therebetween a plane packing (3) is interposed between the covering elements and also a rotary seal (2) is interposed between those covering elements which are subjected to rotation. Materials of confirmed harmlessness to human body are used as parts which are liable to abrade and lubricating oil. <IMAGE>
17349971 | An industrial robot comprises a column 1 fixed to an installation base BS a first axis J1 which is a linear movement axis a second axis J2 and a third axis J3 which are rotational axes and a fourth axis J4 in the form of a driving axis (rotational axis) of a working tool. A food grade lubricating oil is used for the linear guide (2) ball screw (5) bearing (6) speed reducers (9 19) and gears (1020 30) of these axes. Oil seals (1525 35) for sealing the food grade lubricating oil are made from a material which is harmless to human bodies for example a fluorine resin material in consideration of their wear. <IMAGE>
17349972 | A robot main unit comprises a linear movement arm (3) on a column (2) fixed onto an installation surface 1 first and second rotating arms (4 5) a tool attachment section (6a) and an arm-to-arm coupling member (13) and the like. The coupling member (13) is designed to have a sufficient interval (13a) between the arms thereby preventing accumulation of foreign matter and making washing easier. Piping and wiring members (7) for the working tool (6b) are passed through the interior of the robot main unit thereby increasing ease of washing in the region from the third axis onwards where fragments of foodstuffs and the like are liable to become attached to the robot. <IMAGE>
17350620 | A robot arm is supported by a pillar (14) rotatable about a vertical axis (A) and rotated by a reversible electric motor (88). The output shaft (90) of the motor (88) is connected to the pillar (14) by means of a mechanical reduction transmission which comprises a pair of planetary reduction units (62 64). The driving members of both reduction units (62 64) are fixed angularly to the output shaft (90) of the motor (88). The driven members (68 70) of both reduction units (62 64) are fixed angularly to the pillar (14). When the device is in operation the peripheral rings (72 74) of both reduction units (62 64) are fixed to a structure (42) which supports the pillar (14). The angular position of at least one of the peripheral rings (72) is adjustable about the vertical axis (A) relative to the other ring (74) to enable the play in the internal gearings of the reduction units (62 64) to be cancelled out.
17350986 | A device for cryoprotecting thermolabile products. A container (20) receives an annular rack (40) which is sealed by an enclosure (60). The enclosure (60) includes an outer stationary toroid (70) and a rotatable core (90). A robotic arm (160) is adapted to move and is supported by the core (90). The robotic arm (160) accesses an interior of the enclosure (60). An access portal (80) allows removal and placement of thermolabile products constrained by a holder (150). The robotic arm (160) accesses product and holder (150) and embarks upon controlled freezing of the product and its location in the rack (40) until subsequent retrieval. A computer controls the rate of freezing and stores in memory the location of all of the stored products. The robotic arm (160) reads the product in storage to assure the correct product is being accessed.
17351472 | The invention pertains to an automatic quick clutch (1) aided by an integrated computer. Said clutch (1) presents one clutching member on the robot side and one clutching member on the tool side (2). Both clutching members can be connected. One clutching member (2) is provided with a centering tube (6) which can catch in a recess (5) provided in the other clutching member (3). An actuator (14 15) which is located in one clutching member (2) and can be operatively linked with the other clutching element permits the clutching mechanism (1) to be operated. The centering tube (6) is fitted with a spring element (38) (38) which when the clutch mechanism closes makes contact with the other clutching element (3). The actuator comprises cams (18a 18b) which can be operatively connected with the thrust bearing (43) in such a way that at least one cam (18a) makes contact with the thrust bearing when the clutch mechanism closes and at least one further cam (18b) makes contact with the thrust bearing when the clutch mechanism opens. The centering tube (6) is placed in the other clutching member (3) with little radial play on its periphery. The inventive system has a triple advantage: both clutching members are linked by a rigid connection; the clutch mechanism closure can be continuously effected with a low clamping pressure; and the separation of the clutching members from each other can be operated by means of an actuator.
17351806 | An animal related apparatus is provided for automatically performing an animal related operation comprising a robot arm (4) a camera means (8) provided with at least one lens and a light source means (6). According to the invention said camera means (8) is arranged on said robot arm (4); the light source means (6) is arranged in relation to said camera means (8) such that an object to be viewed is illuminated from substantially the same direction as it is viewed; and said light source means (6) is a flash light means adapted to supply at least one short intensive light flash for illumination of a part of an animal to be viewed by said camera means (8).
17351848 | A teatcup supplying and retrieving device (4) comprises a teatcup supplying member (5) and at least one teatcup (10) connected to a tubing (11) said teatcup being provided with a teat entry end (19) having a surface defining an inlet opening (20) for a teat. According to the invention said teatcup (10) is displaceable from a first position to a second position in which said teat entry end (19) is directed differently from that of the first position wherein said teatcup (10) is freely displaceable in relation to said teatcup supplying member (5) during displacement between said first and second positions said displacement being at least initiated by a displacement means (8) controlled by a control means. Furthermore according to the invention there is provided an automatic milking apparatus comprising a milking robot provided with a robot arm (3) to be used in conjunction with such a teatcup supplying and retrieving device (4).
17352186 | The invention concerns a machine for repairing and renovating a structured assembly of rectilinear made of natural or synthetic material such as for example a handling pallet wherein two separate units comprise data acquisition/storage means and are so installed that the various repairing/renovating tasks can be carried out by means of these units by operations in masked time by the joint and properly synchronised human intervention and that of robots installed on said units. Each unit is mounted on a structure (13) with a nesting module (11 12) and is movable by the fact that it is supported by four retractable legs (1) with integrated actuator. The main sawing unit comprises a saw movable in translation along two orthogonal axes.
17352195 | According to a first embodiment an apparatus for shielding a movable articulated structure (12) such as robot arm to be protected from a hard working environment comprises one or more shielding sections (141822 26) forming with the outer surface of the robot arm a cavity which is filled with pressurized air. Adjacent portions of the shielding sections are coupled through a rotary joint (3552 82) allowing escape of the pressurized air out of the cavity while maintaining within the cavity a positive pressure relative to the ambient environment pressure which is sufficient to substantially prevent contamination of the robot arm from the working environment. According to a second embodiment the apparatus (210) comprises a shielding cover comprised of one or more cover sections (214 218) forming with the outer surface of the robot arm (212) a cavity which is filled with pressurized air. A positive gas pressure relative to environment ambient pressure is maintained which is sufficient to substantially prevent contamination of the robot arm from the working environment. The cover section is essentially made of a substantially gastight and impermeable flexible material which is sufficiently stiff to provide the cover section with sufficiently smooth and stiff outer surface under the positive pressure to substantially prevent physical contact between the robot arm outer surface and the cover section which could otherwise result in cover damage.
17352698 | The present invention is directed to a system for supporting the decision making of a physician. Based on input data concerning a patient and a 'best practice' knowledge base the system provides recommendations to the physician which the physician considers when deciding what action to take. The invention is also directed as helping to ensure that all the relevant data is input and stored in a relational database. The invention includes a method for setting up the 'best practice' knowledge base implementing the knowledge base and improving the knowledge base using the data stored in the relational database. A specific embodiment directed to diagnosing and treating possible cardiac ischemia is disclosed.
17352765 | A circuit board mount includes a mounting bracket (10) having detent means (26) thereupon and receiver means (12) providing a recess (46) for the acceptance of said detent means (26) the mounting bracket (10) being securable to an electronic device and the receiver means (12) being securable to the circuit board (64) whereby the circuit board (64) and bracket (10) can be operatively connected to each other by robotic assembly means.
17353013 | Systems and methods using a neural network based portable absorption spectrometer system for real-time automatic evaluation of tissue injury are described. An apparatus includes an electromagnetic signal generator; an optical fiber (520) connected to the electromagnetic signal generator; a fiber optic probe (530) connected to the optical fiber; a broad band spectrometer (90) connected to the fiber optic probe (530); and a hybrid neural network connected to the broad band spectrometer (90). The hybrid neural network includes a principal component analyzer (200) of broad band spectral data obtained from said broad band spectrometer (90). The systems and methods provide unexpected advantages in that the accuracy of tissue injury analysis is improved.
17353029 | The present invention relates to a device (10) used for inserting elongated objects (20) such as cables or pipes into clamps (18) which are arranged within a tube (14) that cannot be accessed. The device comprises a channel robot vehicle (22) having a working unit (24) mounted thereon. The working unit is provided with a placing head (44) which is capable of radial displacement thanks to a drive system (46 48). The placing head (44) comprises two rows (56 56') each including three longitudinally-extending reception grooves (58 58') which are each intended for receiving one object (20). The central reception grooves (58') are arranged on a placing member (62) that protrudes onto the adjacent reception grooves (58) and that can be urged against the force of a pressure spring (64).The working unit (24) is further provided with a guiding device (74) for guiding the objects in an essentially parallel direction. Thanks to this device (10) it is possible to introduce up to three objects (20) at a time into the clamps (18) during a single operation.
17353130 | The invention relates to a novel assembly or manufacturing robot comprising a rotor which can rotate around the vertical axis of a machine and several locations for subassemblies and components arranged on the periphery of the rotor a central drive mechanism for the rotor in order to move the locations from one position to another at a given rate functional elements for each working position and a common control device for several first functional elements driven by the central drive mechanism causing a synchronous controlled movement of the first functional elements around at least one axial direction in relation to the given rate of rotation of the rotor.
17353640 | A computer-aided method for detecting classifying and displaying candidate abnormalities such as microcalcifications and interstitial lung disease in digitized medical images such as mammograms and chest radiographs a computer programmed to implement the method and a data structure for storing required parameters wherein in the classifying method candidate abnormalities in a digitized medical image are located regions are generated around one or more of the located candidate abnormalities features are extracted from at least one of the located candidate abnormalities within the region and from the region itself the extracted features are applied to a classification technique such as an artificial neural network (ANN) to produce a classification result (i.e. probability of malignancy in the form of a number and a bar graph) and the classification result is displayed along with the digitized medical image annotated with the region and the candidate abnormalities within the region.
17353643 | A method and computerized automated initial image matching algorithm technique for enhancing detection of interval changes between temporally subsequent radiographic images via image subtraction. The method includes the steps of digitizing images (100) normalizing density and contrast in the digital images (102) correcting for lateral inclination in the digital images (104) detecting edges of a same feature in each image (106) converting the images into low resolution matrices (108) blurring the low resolution images (110) segmenting portions of the blurred low resolution matrices based on the detected edges (112) matching the digital images based on a cross-correlation match between the segmented portions performing non-linear warping to further match Regions of Interest (ROI) and performing image subtraction between the matched digital images (120). The low resolution matrices are greater than 64x64 in size and are produced by averaging. Blurring of the low resolution matrices is performed via a Gaussian filter that removes fine structure in each image such as small vessels bronchia etc. The method may be performed by a computer system according to instructions stored on a computer readable medium.
17353685 | Techniques from computer vision and computer graphics are combined to robustly track a target (e.g. a user) and perform a function based upon the image and/or the identity attributed to the target's face. Three primary modules are used to track a user's head: depth estimation color segmentation and pattern classification. The combination of these three techniques allows for robust performance despite unknown background crowded conditions and rapidly changing pose or expression of the user. Each of the modules can also provide an identity classification module with valuable information so that the identity of a user can be estimated. With an estimate of the position of a target in 3-D and the target's identity applications such as individualized computer programs or graphics techniques to distort and/or morph the shape or apparent material properties of the user's face can be performed. The system can track and respond to a user's face in real-time using completely passive and non-invasive techniques.
17353993 | The invention relates to a method for detecting photon spectra using at least two semiconductor detectors at least one of said semiconductor detectors being covered with a metal filter. The aim of the invention is to provide a method enabling the radiation dosage to be detected throughout the relevant energy range in real time. To this end the integral counting rates of the semiconductor detectors are used as input values for the ANN (artificial neural network) -compatible topology said topology having been trained for this problem definition and a photon spectrum is allocated to said input values by said ANN.
17354175 | A method of and apparatus for detecting an abnormal load on a servo gun axis capable of quickly detecting sticking of a welding tip to an object of welding before movement of a robot without adversely affecting the object. A load applied to a servomotor for driving a welding tip of a welding gun is detected by an observer (S8). An abnormal load signal is output when the estimated disturbance load deviates from a range defined by a reference value beta ( beta > 0) (S12). A determination (S9 S10) as to whether or not the estimated disturbance load is larger than the reference value + beta is not made during a period of time from the start (FLG1 = 1) of a closing motion of the welding gun until the estimated disturbance load becomes smaller than a set value alpha . When the welding tip is stuck to a workpiece a negative estimated disturbance load smaller than - beta is derived and an abnormal load signal is outputted (S12). <IMAGE>
17354629 | According to the invention a robot has a first arm (3) which is coupled to a base (1) via a first shaft (2). A second arm (6) is coupled to said first arm (3) via a second shaft (5). In order to balance the weight a lever arm (11) is provided in an extension of the connection line between the first and second shafts. A first chain wheel (8) is rigidly connected to said lever arm (11) at a distance from the first shaft (2). A cylinder-piston unit (12) acts upon the lever arm (11) said cylinder-piston unit (12) resting on the base (1). A second chain wheel (7) is connected to the second shaft (5) and an endless chain (9) runs between the chain wheels (7 8). The power consumed by the drive mechanism responsible for pivoting the second arm (6) is determined and the coupling point (13) of the cylinder-piston unit (12) on the lever arm (11) is adjusted accordingly.
17354875 | A deadman switch mechanism and a teaching operation panel equipped with the deadman switch mechanism in which possibility of losing a safety function is low even if failure happens in a contact or other elements of a circuit. When an operator grips at least one of grip levers (GL1; GL2) with normal force the grip levers turn around axes (AX4; AX5) shoulder portions (SD1; SD2) abut on slave levers (SL1; SL2) and turns the slave levers connected by a link (LK) around an axis (AX3) in the direction denoted by an arrow B simultaneously so that switches (SW1; SW2) are turned into an ON-state simultaneously. Then two circuits including those switches respectively output ON-signals independently and these signals are subjected to AND process to allow the robot to operate. In an emergency when an operator releases gripping of the grip levers (GL1; GL2) the slave levers (SL1; SL2) turn in the direction denoted by an arrow A simultaneously so that the switches (SW1; SW2) are brought into an OFF-state simultaneously and the robot stops immediately. <IMAGE>
17355518 | A process is disclosed for controlling and/or pre-setting a roll stand for rolling a strip. The roll stand is controlled and/or preset depending on at least one of the following values: rolling force rolling torque and peripheral precession which are calculated by means of a roll model. The calculation of the rolling force rolling torque and peripheral precession by means of the roll model is carried out as a function of at least the hardness of the strip or the friction between the strip and the rolls of the roll stand which are used as input values for the roll model. At least one of the input values of the roll model or at least one of the output values of the roll model is determined or corrected by at least one neural network.
17355531 | The invention relates to a vacuum chamber comprising at least two vacuum areas wherein substances specially liquids are transported in a targeted manner from one area to the other by creating an appropriate vacuum. Using filter supports or carrier supports it is possible to automatically transport a liquid during a plasmid preparation through appropriate filter carrier. The vacuum chamber is charged by an automatic gripper robot and switched by a corresponding valve control device. By integrating the vacuum chamber with its gripper robot and drive mechanism into a pipette robot system an automatic plasmid preparation e.g. according to the Qiagen protocol is possible.
17355817 | A system (300) comprising means (310) for creating a vocabulary and/or statistical language model (330) from a textual training corpus. The vocabulary and/or language model are used in a pattern recognition system (350) such as a speech recognition system or a handwriting recognition system for recognising a time-sequential input pattern (352). The system (300) comprises means (335) for determining at least one context identifier and means (332) for deriving at least one search criterion such as a keyword from the context identifier. The system further comprises means (334) for selecting documents from a set of documents based on the search criterion. Advantageously an Internet search engine is used for selecting the documents. Means (336) are used for composing the training corpus from the selected documents.
17356186 | The present application relates to a number of aspects of a compound and/or molecular screening system including: 1) finding relationships between molecular structure and useful properties of molecules more particularly using a virtual or mathematical analogue or model of a biological receptor or active site (a 'virtual receptor') or other biological activity such as toxicity; 2) creating a virtual receptor by use of Minimum Message Length or Maximum Entropy method (MEM) principles such as by applying a Bayesian regularised artificial neural network (BRANN); 3) using a virtual receptor to screen a database the database may be real or virtual may apply to existing or hypothetical molecules or compounds; 4) use of virtual receptors as fitness functions; 5) a method of mutating structures by modifying a SMILES string representation; 6) an improved molecular multipole moment representation; 7) an improved molecular eigenvalue index as a representation. Other aspects are also disclosed.
17356549 | A method of constructing a heterogeneous neural network is disclosed. The method starts when a user generates a definition file of a desired network. Then the user compiles the definition file to create an exemplary neural network. If the compiler cannot generate a neural network based on the definition file the user is so informed and the user must modify the definition file. If the compilation succeeds the user defines at least one input for testing the neural network. If the user desires the input set may be used to debug the neural network i.e. to determine if it compiles with its specification. Additionally the user will usually ascertain that the specification of the neural network are reasonable. Finally the neural network may be integrated into the total system.
17356590 | There are provided a wafer cleaning device which prevents the contamination of wafers and which can effectively clean the wafers and a tray for use in the wafer cleaning device. There are provided a band-shaped tray 12 having grasping grooves 12a for grasping opposite side ends of wafers 1 and surrounding an outer periphery to expose upper and lower portions of the wafers 1 and a cleaning tank 20 to which the wafers 1 inserted in the tray 12 are conveyed by a conveyor robot 2 to be cleaned. The cleaning tank 20 is provided with guides 22 for mounting the tray 12 in the tank a bottom portion 26 formed substantially in V-shape conforming to the bottom-face shape of the wafer 1 and flow ports 24 via which cleaning fluid is supplied into the tank. Moreover an outer side face of the cleaning tank 20 is provided with an overflow tank 30 for containing the cleaning fluid overflowing from the cleaning tank 20 and the overflow tank 30 is provided with a circulation line 32 for circulating the cleaning fluid again into the cleaning tank 20 and a pump 34 an a valve 36 attached to the circulation line 32. <IMAGE>
17356682 | An apron for parking and dealing with aircraft comprises a hardened reinforced support layer (1) and an additional covering layer (2) which is arranged on the said support layer. Conduits channels tunnels or pits may be arranged within the thickness of the covering layer in order to supply fuel electric current drinking water compressed air preconditioned air or oxygen and other facilities and to discharge rainwater and waste liquid. Moreover folding platforms telescopically extendable pylons a fuel-feed robot a conveyor belt for loose baggage and the like may be accommodated in the covering layer.
17357012 | Mit der Erfindung wird ein Verfahren zur Festlegung der Drehlage einer autonomen mobilen Einheit wie beispielsweise einem Kleinroboter beschrieben der in einem Haushalt oder Betrieb TÃƒÂ¤tigkeiten ausfÃƒÂ¼hrt. An der Einheit sind ein Gyroskop und Wegmessaufnehmer zur Bestimmung von ersten und zweiten DrehlagenÃƒÂ¤nderungen vorgesehen. Diese DrehlagenÃƒÂ¤nderungen werden miteinander verglichen und falls sich die Messergebnisse gegenseitig bestÃƒÂ¤tigen kann das Gyroskop wÃƒÂ¤hrend der Fahrt der Einheit kalibriert werden. Falls sich die Messergebnisse nicht bestÃƒÂ¤tigen so wird davon ausgegangen dass ein Odometriemessfehler vorliegt und das Gyroskop kurzzeitig als verlÃƒÂ¤sslicheres Messinstrument herangezogen. Auf diese Weise wird erstmals ein Verfahren zur Kalibrierung eines Gyroskops wÃƒÂ¤hrend der Fahrt einer autonomen mobilen Einheit anhand von Odometriedaten vorgestellt. Die Nachteile der Gyroskop- bzw. der Odometriemessung werden vermieden da fallweise anhand eines Schwellwertes fÃƒÂ¼r das Vergleichsergebnis die korrekten Daten verwendet werden.
17357587 | The invention is an automated system and method for testing circuitry. The invention utilizes robotics to place probe leads (122 123) at selected points on a circuit board (140) with extreme precision. In some embodiments the invention provides for remote testing. The robotics comprise motors (110111 112) and associated control software. The control software can process user input and direct the motors to place the probe leads. The control software also directs the probe to perform the testing and provides the test results to the user. Three motors position the probe leads as directed by the control software. The motors utilize a polar coordinate positioning system. A rotational motor (111) positions a second probe lead in a rotational direction relative to a first probe lead. A radial motor (112) positions the second probe lead in a radial direction relative to the first probe lead. A Z-direction motor (110) positions both probe leads in a Z-direction relative to the circuitry and engages the probe leads with the circuitry.
17357743 | There is provided a control system for laser processing of a material the system comprises a sensor for receiving electromagnetic emissions from a weld zone; a fuzzy logic subsystem for processing said sensor outputs directly to produce a weld quality output signal; and a neural network subsystem using input data frequency from said sensor outputs and said weld quality signal to develop a weld parameter control signal whereby the neural network is capable of detecting extraodinary events in the incoming data stream while the fuzzy logic controller is capable of detecting trends in the incoming data stream.
17357744 | A central distribution chamber (4) which can be evacuated and which has a robotic transportation system (43) is arranged on a vacuum coating installation. Several processing stations (5965 67) are flange-mounted on the distribution chamber. A work piece holder serving as a material to be treated is transported in the distribution chamber and processed in the processing stations (59-67) wherein a plurality of work piece supports are provided. A drive mechanism (A) is provided for the releasable connection to the work piece supports at least in the processing stations of the installation.
17358155 | A distributed pattern recognition system (300) comprises at least one user station (350) and a server station (310). The server station (310) and the user station (350) are connected via a network (330) such as Internet. The server station (310) comprises different recognition models of a same type. As part of a recognition enrolment the user station (350) transfers model improvement data associated with a user of the user station (350) to the server station (310). The server station (310) selects a recognition model from the different recognition models of a same type in dependence on the model improvement data. For each recognition session the user station (350) transfers an input pattern representative of time sequential input generated by the user to the server station (310). The server station (310) retrieves a recognition model selected for the user and provides the retrieved recognition model to a recognition unit (322) for recognising the input pattern using the recognition models.
17358283 | A robot for movement of a moveable element (2) relative to a base element (1) comprises at least two link devices (45 6) coupleed between the elements. These link devices comprise each at least two mutually articulated link units (7 8; 9 10; 11 12) and power exerting arrangements (1314 15) adapted to pivot the link devices for changing the relative position of the elements. A first (4) of the link devices is connected with the moveable element (2) via a hinge connection (16) so that there are on consideration of the robot in its entirety at least two degrees of freedom in the form of relative pivotability about two pivot axes real or imaginary extending at an angle relative to each other between the first link device (4) and said element (2). A further (5) of the link devices is connected to the base element (1) via a hinge connection (3233 28) which on consideration of the robot in its entirety provide for freedom of movement between the further link device (5) and the base element (1) with respect to at least two degrees of freedom consisting of pivotability about two different pivot axes real or imaginary.
17358509 | The present invention relates generally to use of an industrial robot (Robot) and a measurement device (22) attached to the robot's flange (24) in order to complete measurements in a manner similar to a Coordinate Measuring Machine (CMM). In particular the present invention relates to use of calibration techniques to maximize position accuracy and repeatability over time of an industrial robot as well as accurately locate the coordinate frame of the measurement device (22) (e.g. a camera (36) laser (34) or other device which produces output that can be expressed in 3D coordinates) that corresponds with the Tool Center Point (TCP) of the Robot-CMM System.
17359126 | Applications running on a mobile station or an external network entity such as an Internet service provider may specify on an individual application flow basis a requested quality of service. From that requested quality of service an optimal type of bearer to transfer the application flow through the mobile communications network is determined. For example a circuit-switched bearer may be allocated if the request is for a real-time service and a packet-switched bearer may be allocated if the request is for a non-real time type of service. Various other decision making criteria may be employed. A mobile station and a mobile network gateway node each include a mapper for mapping an individual application flow to one of a circuit-switched network and a packet-switched network bearers depending on the quality of service requested for the individual application flow. The network layer quality of service parameters corresponding to an individual application flow are mapped to circuit-switched bearer parameters if the application flow is mapped to the circuit-switched network and to packet-switched bearer parameters if the application flow is mapped to the packet-switched network. The gateway node includes a common access server which permits a mobile station initially establishing a communications session with an external network entity to perform only a single common access procedure for subsequent communications using one of the circuit-switched and packet-switched networks. After that common access procedure is completed subsequent application flows between the mobile station and the external network entity are established using abbreviated procedures without having to access the external network entity.
17359185 | A method a system for detecting and displaying clustered micro-calcification in a digital mammogram wherein a single digital mammogram (100) is first automatically cropped (200) to a breast area sub-image which is then processed by means of an optimized difference of a Gaussian filter to enhance the appearance of potential micro-calcification in the sub-image. The potential micro-calcification is threshold clusters are detected (300) features are computed for the detected clusters and the clusters are classified (400) as either suspicious or not suspicious by means of a neural network. The locations in the original digital mammogram of the suspicious detected clustered micro-calcification are indicated. The results of the system are optimally combined with a radiologist's observation of the original mammogram by combining the observations with the results after the radiologist has first accepted or rejected individual detections reported by the system.
17359313 | An integral machine for polishing cleaning rinsing and drying workpieces such as semiconductor wafers. A load/unload station has a plurality of platforms for receiving cassettes of wafers to be processed. A dry end-effector of a robot retrieves wafers from the cassettes and transfers them to an index table. A transfer apparatus having wafer carrier elements picks up wafers from the index table moves the wafers to a polishing table for polishing and returns the wafers to the index table for further processing. A flipper moves the polished wafers to a cleaning station. The cleaning station includes scrub stations a rinsing station and a spin dryer station and a connective system of water tracks. A wet end-effector of the robot transfers rinsed wafers to the spin dryer station. The dry end-effector of the robot moves dried wafers from the spin dryer station back to the cassette of origination.
17359720 | In a device for pivoting a spray nozzle (1) arranged at a robot arm for automatical spray application of paint on an object about an axis (12) being substantially perpendicular to the longitudinal extension of the arm an arrangement is arranged to make a position of the spray nozzle in a plane substantially perpendicular to said axis depending on a pivoting of the nozzle about said axis in such a way that such pivoting results in a simultaneous translation movement of the nozzle in this plane while at least partly compensating a movement of a point (8) of the spray nozzle jet located at a determined distance from the spray nozzle in this plane when pivoting the spray nozzle without any translation movement.
17359912 | A system method and computer program product for processing event records. The present invention includes a detection layer (123) an analysis layer (133) an expert systems layer (139) and a presentation layer (143). The layered system includes a core infrastructure (1310) and a configurable domain-specific implementation (1312). The detection layer (123) employs one or more detection engines such as for example a rules-based thresholding engine (126) and a profiling engine (128). The detection layer can include an AI-based pattern recognition engine (132) for analyzing data records for detecting new and interesting patterns and for updating the detection engines to ensure that the detection engines can detect the new patterns.
17360279 | The present invention relates to a cranial radiography apparatus particularly intended for dental panoramic radiography said apparatus comprising a first body part to which is connected a second body part (13) having thereto connected a third body part (14) to which is connected a fourth body part (15). To the opposite ends of said fourth body part (15) are connected an x-ray source and an x-ray detector. The body parts are connected to each other by means of pivot shafts aligned essentially parallel to each other. The pivot shafts are rotated by means of active actuators and their rotational movement is programmably controlled by means of a computer thus permitting the x-ray source and the x-ray detector to be moved over any predetermined orbit. The apparatus further includes means for radiography using a cephalostat. The apparatus can be adapted for robotic change of the x-ray detector by virtue of said movements of the body parts of the apparatus and a storage post designed to store the x-ray detectors used in different radiography modes.
17360350 | A method and apparatus for pattern recognition comprising comparing an input signal representing an unknown pattern with reference data representing each of a plurality of pre-defined patterns at least one of the pre-defined patterns being represented by at least two instances of reference data. Successive segments of the input signal are compared with successive segments of the reference data and comparison results for each successive segment are generated. For each pre-defined pattern having at least two instances of reference data the comparison results for the closest matching segment of reference data for each segment of the input signal are recorded to produce a composite comparison result for the said pre-defined pattern. The unknown pattern is the identified on the basis of the comparison results. Thus the effect of a mismatch between the input signal and each instance of the reference data is reduced by selecting the best segments from the instances of reference data for each pre-defined pattern.
17360550 | An arm structure for anthropomorphic robots minimizes the occurrence of a singularity state of a shoulder joint assembly while the arm of the anthropomorphic robot is normally working for thereby allowing the arm to operate smoothly. The position and posture of first through third joints (11)-13 (15) of a shoulder joint assembly (5) and the position of an elbow joint assembly (6) with respect to the third joint (15) are established such that the elbow joint assembly (6) is located above a horizontal plane lying through the point of intersection of the axes (10)-12 (14) of the first through third joints (11)-13-15 while the shoulder joint assembly (5) is operated into a singularity state wherein the first axis (10) of the first joint (11) and the third axis (14) of the third joint (15) are aligned with each other and the elbow joint assembly (6) is positioned laterally of a torso (1). <IMAGE>
17361332 | The present invention is a device and method for comparing and correlating two or more disparate types of test data allowing a doctor or technician to easily diagnose a condition or defect. A device or method embodying the invention can be used for diagnosing vision disorders by correlating visual sensitivity or acuity data to image or data corresponding to biological structures responsible for vision. Such a method allows a doctor to easily identify defects or conditions of a biological structure that causes a loss of vision. The device (1000) includes a processor (1010) for processing disparate types of data a memory (1020) an input device (1030) a combining device (1040) an output device (1070) a pattern recognition and matching device (1080). The combining device (1040) includes an inverting device (1050) and a scaling device (1060).
17362219 | The present invention provides a robot blade and a method of using the robot blade for transferring objects namely substrates through a process system the robot blade comprising an upper platform having a first object supporting surface and a lower platform having a second object supporting surface. The robot blade is mounted onto a moveable member and the assembly facilitates substrate transfers such as removal of a processed substrate and insertion of an unprocessed substrate within a processing chamber through a single entry of the robot blade into the processing chamber.
17362280 | A model-free adaptive controller is disclosed which uses a dynamic artificial neural network with a learning algorithm (22) to control any single-variable or multivariable open-loop stable controllable and consistently direct-acting or reverse-acting industrial process (76) without requiring any manual tuning quantitative knowledge of the process or process identifiers. The need for process knowledge is avoided by substituting '1' for the actual sensitivity function DIFFERENTIAL y(t)/ DIFFERENTIAL u(t) of the process.
17362312 | An improved method and apparatus for vending products and particularly beverage containers of varied sizes shapes and configurations without dropping or subjecting the vended product to damaging impact forces are disclosed. The products to be vended are aligned in selectable ordered queues within a vending machine (20) that can include a transparent front panel (26). A robotic carriage assembly (60) using rack (65) and pinion assemblies moves in positive non-vibratory manner along an X-Y plane in the machine captures the selected product form its queue and smoothly transports the product to a product delivery port conveniently located close to hip level. The carriage assembly uses unique product escapement and capture mechanisms to smoothly slide the related product from its queue into the carriage. Power door and safety lock features at the delivery port are also disclosed.
17362404 | The present invention relates to a device for holding reaction vessels (2) which can be thermally adjusted and agitated wherein said device is preferably made in the shape of a block (1) comprising a plurality of reaction vessels (2). A flow channel extending through the block (1) is used for supplying a liquid or gaseous temperature-adjusting medium to the reaction vessels (2) while an integrated agitation means (5) is provided for moving said vessels (2). At their upper ends the vessels (2) are maintained at their necks (20) by resilient coupling means in the shape of sleeves (3) while said vessels rest below their necks (20) in resilient means advantageously connected to the agitation means (5). The resilient means supporting the lower part of the vessels (2) include resting recesses extending from the block (1) or coupling means in the shape of sleeves connected to the block (1). The device of the present invention can be used for adjusting the temperature of the vessels (2) thus held while agitating said vessels. This device simultaneously provides access to the inside of the vessels (2) during a processing operation using a product sampling/addition organ for sampling specimens or adding dosed amounts of products. The sampling/addition organ can be guided using a robot. Since the temperature-adjusting medium circulates in closed loop the vessels (2) can be thermally adjusted in a wide range of temperatures said vessels (2) being arranged in parallel or in series.
17362462 | The invention relates to a method for docking an autonomous mobile unit (AE). Driving maneuvers are indicated in which confined spatial relationships can be taken into account. In addition varying paths of movement which are carried out in succession are indicated in order to find a guide beam (BEA) and to allow safe and reliable docking on a docking arrangement (AV). Preferably a slot-shaped light beam is provided which is vertical to the driving surface (FF) of the unit. Position sensitive detectors (PSD) which detect said light beam (BEA) are arranged on top of the unit in a parallel manner relative to the driving surface (FF) of the unit. The exact distortion of the unit's course (beta) opposite the docking arrangement (AV) can be determined with the use of the light beam (BEA) and the detectors (PSD) whereby the unit (AE) knows its approximate configuration in the room by means of measurements carried out by ultrasound and odometry. The invention can be preferably installed in housekeeping or industry cleaning robots.
17362816 | A washing fluid is supplied from the front surface of a rotary atomization head (28) by using a washing nozzle (14) to wash the head (28). A coating machine (20) is so mounted to a coating robot (1) as to be capable of moving in an arbitrary direction and a washing machine (10) for an atomization head is disposed in the proximity of the coating robot (1). The coating robot (1) is operated at the time of washing and the rotary atomization head (28) of the coating machine (20) is inserted into a waste liquid recovery container (13) of the washing machine (10) for the atomization head. A thinner is discharged from a washing nozzle (14) under this state and is supplied to the front surface of a hub member (30) constituting the rotary atomization head (28). The thinner flows from a solvent outflow port (30C) formed in the hub member (30) into the rotary atomization head (28) and washes away the paint adhering to the rotary atomization head (28). <IMAGE>
17363270 | The invention provides exemplary systems devices and methods for manipulating and handling multi-well plates. In one exemplary embodiment a system is provided which comprises a robot having a base member and at least one arm. The arm includes a grasping mechanism which is adapted to grasp the plate. Further the grasping mechanism is configured to receive the plate in a repeatable and known location such that the location of each well relative to the grasping mechanism is known by the robot.
17363837 | A neurofuzzy device (12) is described that provides a fuzzy logic based user-machine interface (9) for optimal fitting of programmable hearing prosthesis (13) using a neural network (4) that generates targets to be matched by the hearing prosthesis (13) based on individual audiometric (1) and other relevant data (2) to the specific impairment and on the neural network (3) accumulated learning from previous successful fittings (8). The incorporated learning process (3) can occur on (16) or off line (14) and implements fitting rationales that can satisfy the needs of a general or specific clientele (8). The parameters of the programmable prosthetic device (6) are set as a group in order to achieve optimal matching to the targets. The user-machine interface realized by a fuzzy logic system (9) deciphers the commands/responses of the user (11) while listening to various stimuli and modifies the targets (5) accordingly thus providing a closed loop system for in-situ interactive fitting.
17364019 | A method and apparatus for substrate processing by using load locks (26 28) or smaller dimensions or of a non-indexing type as compared to existing large dimension or indexing load locks along with a substrate loading and unloading technique can achieve the fast throughput of existing systems while reducing the size and cost of the load lock apparatus required. A processed substrate is returned by an internal robot (18) from one of its processing modules (14) to the shelf (24 25) or slot in the small load lock from which the last substrate was removed for processing by the robot rather than being returned to the original source shelf or slot from which it was removed for processing as in the prior art. Also venting for a first one of the load locks is started as soon as the second load lock becomes the substrate source for the internal robot rather than waiting until the first load lock has been refilled with processed substrates.
17364664 | A polishing apparatus has two parallel processing lines that enables to carry out efficient parallel processing by minimizing the idle time for the turntable and maximizing the through-put. The polishing apparatus comprises at least two processing lines extending in parallel from a storage section. Each line is provided with a cleaning unit (18a 18b) and a polishing unit (10a 10b) a temporary storage station (20) disposed between the cleaning unit (18a 18b) and the polishing unit (10a 10b) and shared by the processing lines. At least two robotic devices (22 24) are disposed on each of the processing lines for transferring workpieces among the temporary storage station (20) the polishing unit (10a 10b) and the cleaning unit (18a 18b).
17364923 | A pattern recognition device having modifiable feature detectors (28) which respond to a transduced input signal (26) and communicate a feature activity signal (30) to allow classification and an appropriate output action (70). A memory (40) stores a set of comparison patterns and is used by an assigner (66) to find likely features or parts in the current input signal (26). Each part is assigned to a feature detector (28[m]) judged to be responsible for it. An updater (42) modifies each responsible feature detector (28[m]) so as to make its preferred feature more similar to its assigned part. The modification embodies a strong constraint on the feature learning process in particular an assumption that the ideal features for describing the pattern domain occur independently. This constraint allows improved learning speed and potentially improved scaling properties. A first preferred embodiment uses a group of noisy-OR type neural networks (50) to implement the feature detectors (28) and memory (40) and to obtain the parts by a soft segmentation of the current input signal (26). A second preferred embodiment maintains a lossless memory (40) separate from the feature detectors (28) and the parts consist of differences between the current input signal (26) and comparison patterns stored in the memory (40).
17365365 | A method and a system for accurate determining temperature and/or emissivity of an object by remote sensing comprising acquiring electromagnetic radiation data from the object in N spectral bands deriving temperature and/or emissivity values from said data using a system of equations each describing the electromagnetic radiation that is emitted from the object in the particular band as a function of temperature and emissivity of the object wherein the emissivity depends on temperature and wavelength. Based on the above concept of temperature and emissivity determination there are also developed a method and a system for the object's pattern recognition being applicable to a number of purposes.
17365485 | An apparatus for performing an animal related operation comprises a support means (2) and a robot arm (4) connected to a robot arm suspension means (3). According to the invention said robot arm suspension means (3) is hingedly connected to said support means (2) about a horizontal axis said robot arm being arranged lower than said support means (2) for allowing said robot arm suspension means (3) to perform a substantially pendulum movement about said horizontal axis.
17365885 | The invention concerns a system for guiding and positioning relative to a fixed recharging station an autonomous mobile robot comprising a rechargeable battery. The system operates by means of at least one directional infrared beam emitted by the fixed station the mobile robot being equipped with a directional system for detecting infrared emission connected to a microcomputer incorporated in said robot. The robot moves on working surface in an essentially random manner the microcomputer comprising an algorithm for controlling the return to the fixed station by moving the robot towards the direction of said infrared beam. The microcomputer algorithm initiates the return towards the fixed recharging station after a minimum working time independently of the state of the battery charge and when the mobile robot detects an intensity greater than a certain threshold said threshold decreasing with the increase of the working time interval and/or when the state of the battery charge is below a certain level. Several infrared beams operating in different directions can be emitted to cause the robot to return to the recharge station.
17366231 | In an implement for milking animals which implement comprises a milkbox (1) and a milking robot (7) including a number of robot arms (8) for the positioning of means for treating the teats of an animal (3) to be milked either at least one robot arm (8) is provided with one single milking member (14) and at least one separate pre-treatment member (15) or at least one robot arm (8) is provided with at least one milking member (14) and at least two separate pre-treatment members (15) or at least two robot arms (8) are each provided with a milking member (14) and a separate pre-treatment member (15). The implement can be controlled in a simple and accurate manner on the one hand and is adapted to operate quickly and efficiently on the other hand.
17366702 | A simple efficient apparatus and method for separation of solid and liquid phases useful in methods of high-throughput combinatorial organic synthesis of large libraries or megaarrays of organic compounds is disclosed. The method for separating a liquid phase from a solid phase during a solid phase organic synthetic process comprises: (1) positioning a reaction vessel or one or more arrays of reaction vessels such as one or more microtiter plates said vessels containing a slurry of solid phase particles or beads in a liquid on the perimeter of a centrifuge rotor in a tilted or not tilted position; and (2) spinning the rotor of the centrifuge at a speed so that the solid phase particles sediment in a 'pocket' of the vessels and the liquid phase is expelled from the vessels. The apparatus and method are useful whether as part of an automated robotic or manual system for combinatorial organic synthesis. In a preferred embodiment an apparatus and method of removal of liquid phase from solid phase compatible with microtiter plate type array(s) of reaction vessels is disclosed.
17366788 | A robot unit (1) with a pressure roller (6) controlled by a flange scanning device (7) with laser scanning sensors (2021 22) makes it possible to determine in advance the position and shape of the flange (3) and to take into account these parameters allowing the sealing profile (4) to be very accurately applied at high speeds.
17366984 | A system and method for making an enhanced cheese product includes a milk processing system for developing cheese curd (124) and a mixing means (156) which mixes the cheese curd and the enhancing agent. By applying negative pressure to a mixture of cheese curd and enhancing agent the enhancing agent can be drawn into the cheese curds. The enhancing agent may include whey protein to increase product. Likewise probotics fat substitute enzymes and flavorings may be added to the cheese curds to produce cheese products with reduced spoilage decreased fat accelerated ripening or new flavors.
17367122 | A method and a system for detecting and displaying clustered microcalcifications in a digital mammogram wherein a digital mammogram is obtained (100) automatically cropped (200) to a breast area sub-image and processed by means of an optimized difference of Gaussians filter to enhance the appearance of potential microcalcifications in the sub-image. The potential microcalcifications are thresholded clusters are detected (300) false positive cluster detections are removed by means of a Gabor filter (800) features are computed for the remaining detected clusters and the clusters are classified (400) as either suspicious or not suspicious by means of a neural network. Suspicious clusters are processed for display (600) and the locations in the original digital mammogram of the suspicious clustered microcalcifications are displayed (700). The results of the system are optimally combined with a radiologist's observation of the original mammogram by combining the observations with the results after the radiologist has first accepted or rejected individual detections reported by the system.
17367396 | A loading station (20) for loading items to a robotic system is provided which permits the robotic system to unequivocally identify each of the items essentially without mistakes. The station (20) comprises a sensing panel (24) on which the items are placed and which has a sensing arrangement for emitting a location data signal responsive to placing an item thereon and being indicative of the item's location on the tray; a reading assembly (32) for reading a sign allocated for each different item prior to placing it on the tray and emitting an identity data signal corresponding to said sign; and a processor for receiving said location data signal and said identity data signal ascribing one to the other and generating an output data signal to be transferred to the robotic system.
17367664 | A workpiece handling system with dual load locks (406) a vacuum transport chamber (408) and a vacuum process chamber (410). The transport chamber has a transport robot (422) with two arms (430) rotating about a common central shaft (428) to access either the load locks or the process chamber. The robot may also be raised or lowered to align the arms with the desired location to which workpieces are deposited or from which workpieces are retrieved. The two load locks may be positioned one above the other such that a simple vertical motion of the robot can be used to select between the two load locks. Additional process chambers may be added to the transport chamber to further increase throughput. Linear (418) and rotational (420) doors may be used for the load locks to provide a simple compact design.
17368188 | A system for facilitating wafer transfer comprises a susceptor unit (150) consisting of an inner susceptor section (152) which rests within an outer susceptor section (154). A vertically movable and rotatable support spider (120) located beneath the susceptor unit can rotate into positions to engage either the inner or the outer susceptor sections. When the inner section is engaged for loading/unloading the support spider lifts the inner section vertically out of the outer section. When the outer section is engaged for processing the support spider raises and lowers the entire unit. A robotic arm end effector (200) engages only the lower surface of the outer edge of the wafer (210) which overhangs from the inner section when supported by the inner section alone thereby enabling transfer of the wafer back and forth between the robotic arm and the susceptor. Various species of end effectors are disclosed.
17368244 | A software/hardware system which provides immediate on-going interaction between an institution and its customers. The system communicates with customers/subscribers over numerous different communication channels and actively screens market conditions for situations that could potentially impact its customers based on the customer's unique situation and prearranged instructions. The system and method interacts with the institution's processing centers which handle incoming customer transactions and the system creates outgoing messages. The system has a decision making component used to make the decision in each case as to which information to push to the customer in the form of a message. The message is delivered to the customer via any communication channels presently known. The system allows the customer to respond electronically or by telephone or by fax or by any means all of which are intended to allow the institution to receive the response information from the customer expeditiously and to enable the institution to act upon the customer's instructions.
17368610 | The invention relates to a interchangeable coupling (1) for removably fastening tools (2) to manual manipulators (3). The interchangeable coupling (1) comprises two parts (5 6) with a form-fit lock (7). The lock (7) has several mobile blocking balls (8) and a piston (11) for moving them. The coupling parts (5 6) also have corresponding cavities (9 10). The cavities (9) in the tool-sided coupling part (5) are substantially cylindrical ball channels (30) with an oblique axis (31). In locked position these cavities (9) accommodate the blocking balls (8). The channel axis (31) preferably slopes from the robot-sided cavity (10) towards the tool side (2).
17368824 | A robot for exploding land mines buried under the ground in an unmanned manner. The robot works to safely and reliably explode the land mines independently of the laid form of a mine field. Two frames (11 11) of a cylindrical shape are rotatably and coaxially coupled together to constitute an outer frame (10). Inside the outer frame (10) is provided a main body (20) for running the outer frame (10) by rotating the frames (11 11) independently of each other. Guide bars (40) extending back and forth in the direction in which the outer frame (10) runs are attached to the side surfaces of the main body (20). On the outer peripheral surfaces of the frames (11 11) are mounted a plurality of contacts (30 30) made of a flexible material and radially extending from a plurality of places on the outer peripheral surface. At the time of climbing a hill the rear ends of the guide bars (40) come in contact with the surface of the ground and the hill-climbing ability increases. When passing over dents the contacts (30 30) come in contact with the surface of the ground and no land mine remains untouched. <IMAGE>
17368983 | A rotary atomizing head type coating device capable of effecting coating while changing coating materials of many colors. A housing (12) equipped with a coating device (19) is attached to the wrist (5) of a coating robot. Separate feed units (29) each containing a coating material valve (40) and a solvent valve (41) are provided for each of the colors. Each feed unit (29) is connected to a coating material feed line (49) of each of the colors and to a solvent feed line (52) through a coating material hose (42) and a solvent hose (43). At the time of the coating operation a feed unit (29) is changed and is attached to the housing (12) to feed the coating material of each of the colors to the coating device (19). Since a feed unit (29) is changed and is attached to the coating device (19) a single coating unit (11) makes it possible to execute the coating while changing the coating materials of many colors. <IMAGE>
17369159 | A pill dispensing system (10) includes a shelving unit (12) in array form that holds a number of bulk containers (20) each holding a bulk amount of a pill to be dispersed. A computer controlled robot (24) removes a selected bulk container (20) and places it on a counter that also dispenses pills. The robot (24) has an arm with a free end portion that can grip a bulk container or a single pill bottle to be filled. The robot (24) is computer controlled to retrieve an empty pill bottle place it on a label printing and applying unit (54) then place it next to the counter/dispenser (60) to receive the selected number of selected prescription pills then place the filled labeled bottle on a conveyor (60). In an alternate embodiment pill bottles are dispensed from a dispenser that holds bottles on inclined plates and feeds them to a vertical dispensing channel. Gates prevent the flow of bottles from an inclined position until the plate above has been emptied.
17369233 | A system for opening and closing the port door (116) from the inside of an I/O mini-environment in a wafer processing system that can also store the door within the mini-environment. The system utilizes various gripping attachment (128) means which can be installed on the back of a robotic end effector (125). The end effector (125) can have various gripping means such as magnetic vacuum or electroactuating which cause the door to disengage from its sealing position.
17369454 | The invention relates to a device for driving fastening elements into a base for the purpose of fastening structural components. Said device has a working piston whose range of acceleration and deceleration can be adapted to different conditions whilst maintaining an optimal driving depth (31) and minimal piston length (32). This applies to mechanical pyrothechnical pneumatic electromagnetic and electrothermal working piston drive mechanisms. These devices can be configured for manual use or for production robots and are characterised mainly in that the working stroke is limited by a piston sleeve (35) which is connected to the piston plate (11) a land (39) which is connected to a ring element (38) or a combination of the two. A chamber is therefore formed on the piston plate side (48a) and the ring side (48b). Said chamber accommodates an e.g. mechanical return device (8) which is subjected to its own load only during the driving-in and gauging processes. The remaining piston energy is cushioned by a buffer (30). The modular configuration of the piston plate (11) and the piston shaft (10) means that the components can be optimised independently in terms of shape and material. The piston mass can be varied considerably. The device can be configured with any degree of rigidity and can be adapted to different fastening elements bases and driving-in conditions.
17369456 | A virtual robot for controlling an automatic machine is formed by the interaction of the following software ICs: a 'controller' IC for controlling the abstract machine; a 'model' IC for describing the abstract world of the real machine to be controlled; a 'translator' IC for generating the language of the abstract machine; a 'robot' IC for implementing actions of an abstract robot which depend on events of the 'controller' IC; and a 'swatch' IC for outputting the actual inner state of the real machine on a display unit.
17369702 | An automatic retraction device for a tool (45) in a milking robot (39) comprises a selectively actuated counterweight (59) which can be used to retract the tool when necessary.
17370009 | A vacuum processing system has a wafer handling chamber such as a mini-environment for moving wafers therethrough. The wafer handling chamber has a wafer aligner or orienter for aligning the wafers according to the requirements of a process that the wafer is to undergo in the system. The wafer aligner is disposed at a location in the wafer handling chamber to minimize the number of movements that the wafer makes as it passes through the wafer handling chamber to minimize interference between wafer handlers or robots when more than one wafer handler is used in the wafer handling chamber and to minimize the footprint area of the system. The presence of the wafer aligner in the wafer handling chamber eliminates the need to provide a separate wafer aligning chamber in the system.
17370416 | The subject system provides reduced-dimension mapping of pattern data. Mapping is applied through conventional single-hidden-layer feed-forward neural network with non-linear neurons. According to one aspect of the present invention the system functions to equalize and orthogonalize lower dimensional output signals by reducing the covariance matrix of the output signals to the form of a diagonal matrix or constant times the identity matrix. The present invention allows for visualization of large bodies of complex multidimensional data in a relatively 'topologically correct' low-dimension approximation to reduce randomness associated with other methods of similar purposes and to keep the mapping computationally efficient at the same time.
17370887 | An animal related apparatus comprises a robot (6) for performing an animal related operation said robot being associated with a control means and at least one animal related device (12a) associated with said control means said robot being provided with a robot arm (8) adapted to move said animal related device towards an animal. According to the invention a registering means (20a) is provided for registering a cumulative running value said control means being adapted to generate a signal when a predetermined threshold value has been reached.
17371113 | A method and apparatus are provided for correcting for optical misalignment of the dual (left and right) images produced by a stereo electronic endoscope or of the corresponding dual images produced by coupling electronic imaging devices to each of two monocular teaching ports of a stereo optical endoscope. The stereo image alignment technique comprises electronically capturing the video image data of the dual images (44R and 44L) and subsequently processing that data electronically to correct for optical alignment errors (42). The method involves digitizing (24R and 24L) the electronic data and digitally performing the equivalent of vertical image shift and/or image size change and/or image rotation as required to correct for any visual image misalignment.
17371304 | A module for use in a system for processing articles in which the system includes a plurality of machine tools for processing articles a pod for carrying the articles to be processed by the machine tools from one machine tool to another a host processing controller associated with the machine tools for controlling the operation thereof a robot connected to each machine tool for receiving a pod opening the pod and for transporting the articles from within the pod into position on the machine tool for processing. An identification means is carried by the pod for identifying a particular pod and the articles carried in the pod. The module includes a single wire connection between the identification means the host controller and the robot. The module has microprocessor means to identify the source of a signal and means for routing the signal between the identification means and the host controller and between the host controller and the robot depending on its source.
17371311 | A device for gripping an animal related means comprises a base portion (2) adapted to be connected to a robot arm (3a) and an image capturing means (5) provided with a housing (6) and a lens (7) having a viewing axis (7a) said image capturing means (5) being arranged on said base portion (2). According to the invention alteration means (131415 16) are provided for allowing said viewing axis (7a) to be altered wherein said alteration means (131415 16) comprises a hinge means (1315 16) and a driving means (14) for allowing said image capturing means (5) to be pivoted about said hinge means.
17371413 | The present invention provides a method and system (1) for pattern recognition and processing. Information representative of physical characteristics or representations of physical characteristics is transformed into a Fourier series in Fourier space (12) within an input context of the physical characteristics that is encoded in time as delays corresponding to modulation of the Fourier series at corresponding frequencies. Associations (14) are formed between Fourier series by filtering the Fourier series and by using a spectral similarity between the filtered Fourier series to determine the association based on Poissonian probability. The associated Fourier series are added to form strings (16) of Fourier series. Each string is ordered by filtering it with multiple selected filters to form multiple time order formatted subset Fourier series and by establishing the order through associations with one or more initially ordered strings to form an ordered string. Associations are formed between the ordered strings to form complex ordered strings (18) that relate similar items of interest.
17371690 | The group of the inventions relates to the field of computer science and can be used for neural network emulation and digital signal processing. Increasing of the neural processor performance is achieved by means of the ability to change word lengths of results in program mode. The neural processor comprises six registers a shift register a AND gate two FIFOs a switch a multiplexer two saturation units a calculation unit and a adder circuit to execute operations over vectors of programmable word length data. Increasing of the saturation unit performance is achieved by means of the ability to process vector of input operands with programmable word length at a time. Said unit comprises a carry look-ahead circuit and a carry propagation circuit and also by two multiplexers one EXCLUSIVE OR gate one EQUIVALENCE gate one NAND gate and one AND gate with inverted input in each bit. Functionality of the calculation unit is expanded. The calculation unit comprises a delay element N/2 AND gates with inverted input N/2 decoders of multiplier bits a N-bit shift register which each bit consists of a AND gate with inverted inputs a multiplexer and a trigger and a multiplier array comprising N columns by N/2 cells each of them consists of two triggers a AND gate with inverted input an one-bit partial product generation circuit an one-bit adder and a multiplexer. Increasing of the adder circuit performance is achieved by means of ability to sum two vectors of input operands of programmable word lengths. The adder circuit comprises a carry look-ahead circuit and also by two AND gates with inverted input one half-adder and one EXCLUSIVE OR gate in each bit. <IMAGE>
17372335 | The invention relates to the field of radio navigation and solves the problem of complex use of one processor both for positioning and communication due to the fact that the device is additionally provided with a first and a second decision making units whose control inputs and outputs are connected through respective buses to a data exchange unit; the first and second signal inputs of the first decision making unit are connected respectively to the outputs of the second and third storage units the first and second signal inputs of the second decision making unit are connected respectively to the outputs of the first and the fourth storage units each of the decision making units comprising the first and the second modulus determining devices which form respectively the first and the second signal inputs of the decision making unit; an adder whose inputs are connected to the outputs of the modulus determining devices; a register of thresholds whose input is a control input of the decision making unit; the first the second and the third threshold devices whose signal inputs are connected respectively to the output of the adder and to the outputs of the first and second modulus determining devices the reference input of the first threshold device being connected to the first output of the register of thresholds; the reference inputs of the second and third threshold devices are connected to the second output of the register of thresholds; the outputs of threshold devices are connected through an 'OR' circuit to the input of a detection signal shaper whose output is an output of the decision making unit (3). <IMAGE>
17372434 | Storage assembly provided with a robot for placing cassettes which are filled with wafers in a carousel comprising a number of magazines. These magazines lie both above one another and next to one another. In order to be able to determine the correct position of the head of the robot which holds the cassettes with respect to the magazines it is proposed to provide sensor means which determine the vertical position of the head with respect to the base plate of the magazines and sensor means for determining the horizontal position of the head with respect to the magazines. This horizontal position is determined using openings arranged in the base plate of the magazines. In particular a main opening and an auxiliary opening are present.
17372720 | The machine system has a drive system that is operated in a closed loop mode in which algorithms respond to measured data and to reference data. In order to handle abnormal conditions the system has an adaptive control strategy that is based upon a neural network that provides a self learning capability.
17372747 | A method and an apparatus for pattern recognition are described. Features characterizing at least two significant portions or regions of the printed pattern on a model document are extracted from a scanned-in image of the model document. Statistical characteristics of each significant region are calculated from the extracted features and saved in a memory. In addition geometrical relationships e.g. distances and angles between the regions are also saved in a memory. The geometrical relationships are represented by the coordinates of the regions in a predetermined coordinate system e.g. the x-y coordinate system corresponding to the scan area on the platen of a scanner. When a new or trial document is scanned and examined through a search window features are extracted from the search window blocks and compared to the statistical characteristics of the model document previously stored in memory. If there is a match the coordinates of the search window having the matching features in the trial document are recorded in a candidate list. After the entire trial document has been processed the geometric relationships between the window blocks on the candidate list are compared with the geometrical relationships of the matching significant region blocks of the model document and if the relationships correspond the trial document is considered a match. <IMAGE>
17372787 | An automatic workpiece transport apparatus for a double-side polishing machine is disclosed. A carrier (C) is positioned at a predetermined position by a positioning unit (5) and an image of the top surface of the carrier (C) is captured by use of a visual sensor (6). A computer (7) performs image processing to obtain the center coordinates of the wafers (W) or the workpiece holders (H) while reference marks (E) or the like provided on the carrier (C) are used as references. The transport robot (8) is moved and controlled based on the thus-detected coordinate data in order to load the wafers (W) into the workpiece holders (H) or to unload the wafers (W) from the workpiece holders (H). Further two visual sensors (15) are provided at the tip end of the arm of the transport robot (6). These visual sensors (15) send to the computer (7) an image of the peripheral portion of the held wafer (W). Thus the computer (7) performs fine adjustment in positioning the wafer (W) and the workpiece. The automatic workpiece transport apparatus can reliably load and unload semiconductor wafers (W) to and from the carrier (C) that holds semiconductor substrates. <IMAGE>
17373511 | The invention relates to a method for the engineering of a discrete manufacturing line especially a robot-based production line. The method comprises: a) preparing a modular hierarchical organized system of reusable components and b) designing and engineering of a specific manufacturing line by composing of prepared system components (123). <IMAGE>
17374219 | There is disclosed a bending device in which working data of feeding pitch between bending points bending direction angle and bending angle is prepared from design data of a work and a dividing point is determined to share the bending process by first and second joint type robots at one place of a straight line of the work able to be held by a chuck mechanism After trial working the working data is corrocted. During the working the first and second joint type robots having joints rotatable around axes parallel With the axial direction of the work are moved to the bending position. The work is held by a bending die and a clamping die rotatable around the bending die of a bending mechanism attached to the tip end of each joint type robot and bent/worked by rotating the clamping die. When moving to the next moving position each joint is rotated to change the attitude of the bending mechanism and the bending mechanism is moved along the work while the work remains between the bending die and the clamping die. After the bending process is completed the work is held by the bending mechanism of the second joint type robot moved in accordance with the angle of the bending mechanism of the first joint type robot in a direction in which the bending mechanism of the first joint type robot is not interfered with and automatically moved to the unloading position. <IMAGE>
17374390 | For a plurality of refrigeration appliances (4) the evolution is detected during a transient period of operation of the temperature (T0) of the refrigerant medium at the inlet (7) of the compressor (5) the temperature (T1) of the refrigerant medium at the outlet (6) of the same compressor along with the power input (P) to the compressor (5). The so detected patterns of said quantities are then processed in a combined manner by means of an adaptive processing and assessment system based on neural networks (19-21) so as to assess the overall performance of each refrigeration appliance while discriminating between appliances (4) that are found to reach a pre-determined performance level and appliances that may possibly fail to reach such a level. <IMAGE>
17374835 | A display plane shown in the computer graphics for displaying an arbitrary plane in a three-dimensional space is mapped to a movable range of an end effector of a robot. The movable range is limited to a displayed two-dimensional plane. A user moves and positions the end effector on the display plane. <IMAGE>
17375968 | An automated microwave sample digestion system is disclosed in which a focused microwave digestion system is operated under computer control in association with a computer controlled robotic positioning system such that sample tubes (104) containing samples to be digested are loaded and unloaded into and out from the cooking cavities of the microwave digestion oven (102) in a preprogrammed manner in order to both increase the efficiency of the processing of samples as well as to produce consistent operating conditions for each sample being digested. An additional pump and syringe line is provided for both washing the tube condenser utilized during the digestion process as well as for diluting the digested sample. <IMAGE>
17377173 | A digestion chemicals recovery process for a sulfite or sulphate pulp mill a) measures at least one continuous electromagnetic radiation spectrum (100nm - 400micron) for the process b) evaluates indices PC1...PCn for the principle components of the liquor and c) sets up a control model using the calculated values PC1...PCn plus laboratory / plant measurements. A digestion chemicals recovery process for a sulfite or sulphate pulp mill uses a process control logic system or a control model. The continuous electromagnetic radiation spectrum is measured by either absorption emission or Raman spectroscopy. The laboratory / plant measurements comprise: Liquor temperature concentration pH conductivity and flow rate. Preferably data from a number of spectrometers sampling at different stages of the wet process is analyzed e.g. via Fourier and Kubelka Munk techniques. The control system is able to assess the validity of individual measurements before inputting them to the control model; it may use neural networks or fuzzy logic. In the Sulphate Process the recovery system uses concentration data for active alkali total sulfide sulphate sodium sulfide sodium carbonate and sodium hydroxide. The Sulfite Process recovery requires concentration data for sulfur dioxide bisulfite sulfite thiosulfate sulfate dead-burnt magnesia and active magnesium oxide. A CLAIM for the equipment required to operate the process includes: At least one spectrometer a computer for evaluation of PC1...PCn from the continuous spectra and for inserting reference variables PC1...PCn and optionally the discrete physical and / or chemical properties as process parameters into the process control logic or the control model.
17377849 | Cargoes (40) are loaded on a pallet (21) in a plurality of lines per stage and in a plurality of stages by using a robot (10) with a chucking mechanism (11) installed in a vertically multi-articulate arm (12). The cargoes are fed to a front of the robot in each of those for one line and in a plurality of cargoes in a lump in a state of combining the cargoes so that those for one line can be almost the same in the breadth as to the direction of breadth perpendicular to an extending direction of the arm. The robot chucks the cargoes fed for one line loads the cargoes treating those on the one end side on the pallet being on the front of the robot as those for a first line. Hereafter the robot conducts the cargo-loading for the one stage by loading the cargoes from those for the first line to a last line dislocating each of the cargoes for the one line to the direction separated from the first line. The robot loads the cargoes in a plurality of stages on the pallet by repeating the cargo-loading actions stated as above. <IMAGE>
17378678 | Machine-readable data is digitally watermarked into banknotes. Such watermarking can be optically sensed and detected by various devices. In response such devices can intervene to prevent banknote reproduction. This arrangement addresses various problems e.g. the use of digital image editing tools to circumvent prior art banknote anti-copy systems. In some embodiments visible structures characteristic of banknotes are also detected (e.g. by pattern recognition analysis of image data) and reproduction can be halted if either the visible structures or the digital watermark data are detected. In other embodiments automatic teller machines that accept as well as dispense banknotes can check for the presence of digitally watermarked data to help confirm the authenticity of banknotes. In other embodiments scanners printers and photocopiers can be provided with digital watermarking capabilities so that image data or printed output produced by such devices includes digital watermark data permitting subsequent identification of the particular device used. The digital watermarking can be effected by making slight alterations to ink color density etc. or by texturing the microtopology of the banknote surface. Some embodiments effect the watermarking by modulating the width or placement of component lines that form line art imagery on the banknote. <IMAGE>
17378885 | A cable duct (4) runs along the rotor arm to accommodate cables for the hand axle motor and the motor pivoting the arm. In the side of the duct a slot (8) is provided the width of which is slightly less than the cross-section of the cables (14). The duct is designed in the form of a hollow chamber providing storage space for cables with spare length adequate to cover the movement of the robot arm.
17378886 | The cable (13) runs in a loop at the height of the robot arm (6). A cable disconnection point (12) for the cable is provided on the robot arm. The cable can be run in a protective hose (16) supported by a spiral spring with spare length adequate to cover the movement of the robot arm.
17378887 | The robot has a socket and above which is a rotating disc with an opening for guiding the cables which in turn provide power to the drive arm of the robot. The opening is in the form of a slot running from the circumference of the disc inwardly into the disc. The slot runs from the edge of the disc radially inwardly into the disc.
17378888 | The device to drive or actuate a robotic hand of a robotic arm(1) with many propeller shafts(456) is such that the shafts have a bearing plate(8) on their ends which are opposite to the hand end of the robotic arm. The bearing plate is movably located with guide pins(1617). The bearing plate in the operating position is fixed to the robotic arm with screws. Three motors(91112) to drive the propeller shafts are fastened to the bearing plate.
17378945 | Computerisiertes System fÃƒÂ¼r Empfang und Information von Besuchern mit mindestens einem mehrachsig programm- und sensorgesteuertem Roboter in Wirkungs- Verbindung mit mindestens einer bemannten Leitstelle. <IMAGE>
17378984 | An industrial handling robot has a tool (3) that is moved along a predefined path to carry out an operation on a workpiece (4). The tool holder is fitted with a measuring device (10) that monitors the position. The measurement signals are fed to the controller that has a monitoring unit (9) and a comparison is made with the specified position. Any difference is used to control the operating parameters
17380031 | FÃƒÂ¼r den Benutzer einer numerischen Werkzeugmaschine oder eines Roboters ist es von besonderer Bedeutung mit welcher Genauigkeit Programme abgearbeitet werden. Die vorliegende Erfindung ermÃƒÂ¶glicht eine benutzerfreundliche Anzeige der Ist- und Sollbahn (IBSB). Damit sich der Benutzer schnell orientieren kann wird immer die gesamte Bahn in einem Fenster der Anzeigeeinheit angezeigt. Um trotz Anzeige der gesamten Bahn auch kleine Abweichungen zwischen Soll- und Istbahn detailiert darstellen zu kÃƒÂ¶nnen wird durch VerÃƒÂ¤nderung des MaÃƒÅ¸stabs (M) an kritischen Stellen wie z.B. Ecken (EB) der bearbeiteten Sollbahn oder Stellen an denen eine groÃƒÅ¸e Abweichung der Istbahn von der Sollbahn auftritt die Istbahn und die Sollbahn vergrÃƒÂ¶ÃƒÅ¸ert angezeigt. Als weitere Information wird dem Benutzer die Vorschubgeschwindigkeit derart angezeigt daÃƒÅ¸ die Kurve fÃƒÂ¼r die Sollvorschubgeschwindigkeit identisch ist mit der Sollbahn und die Istvorschubgeschwindigkeit als Abweichung von der Sollvorschubgeschwindigkeit dargestellt wird. Dadurch ist unmittelbar klar an welcher Stelle der Sollbahn eine Abweichung der Vorschubgeschwindigkeit vom Sollwert aufgetreten ist. <IMAGE>
17380078 | Bei einem Multiblock-Robot System sollen die Vorteile der flexiblen Multiachsen-Robot Systeme und Robot-Systemzellen dadurch genutzt werden daÃƒÅ¸ elektronische und elektrische E-POOL Netzwerke gebildet werden bestehend aus Multiblock- Individual Computereinheiten (3-16) Zentralcomputern (3-17) Bordcomputern (9'-1) Satelliteneinheiten (9'-32) Antenneneinheiten (9'-3) offenen und berÃƒÂ¼hrungsgeschÃƒÂ¼tzten Unterboden- und ÃƒÅ“berboden Strom- und KommunikationszufÃƒÂ¼hrungen (3-11) (3-12)(3-20) mit internen Kontrollpunkt-KennungstrÃƒÂ¤gern (3-10) Positions- und Richtungscode-BahnfÃƒÂ¼hrungen (3-5) die auf die FahrbahnoberflÃƒÂ¤che und identisch dazu auf die Oberseite der berÃƒÂ¼hrungsgeschÃƒÂ¼tzten Strom- und KommunikationszufÃƒÂ¼hrungen (3-11)(3-12) in metallisierter DÃƒÂ¼nnschichtlackierung und metallisierten DÃƒÂ¼nnschicht-Aufklebefolien mit integrierten Induktivleiterstreifen (3-8) und Positions- Richtungscode- und Kontrollpunkt-KennungstrÃƒÂ¤gern (3-9))(3-10) aufgetragen sind und die ÃƒÂ¼ber Multiblock-Robot Normteil (2-1) interne Strom- und Kommunikationsleitungen (3-21)(3-22)(3-24) ÃƒÂ¼ber Dachsolareinheiten (9'-25) Segmentsolareinheiten (9'-26) Solar- und Windkraftanlagen (1-21) sowie ÃƒÂ¼ber batterieversorgende E-STOPS weitgehend energieautonom sind und daÃƒÅ¸ im gegenseitigen Datenaustausch zueinander gesteuert und energierversorgt von den elektronischen und elektrischen E-POOL Netzwerken ein selbstoperierender E-POOL Verbund gebildet wird
17381122 | The invention relates to a device for supporting on the body a hand controller unit for the remote control of implements tools robots or similar including a base section intended to be attached to the body by means of a hip belt or similar at least one supporting arm arranged on the base section for supporting a hand controller unit and arranged to allow adjustment of the position of the controller unit in relation to the base section. To simplify adjustment of the hand controller unit each supporting arm (6) includes a system of at least one first arm (7) and one second arm (8) that are located at a distance from one another and one above the other and where the said arms are linked to the base section (3) by jointed connections to allow pivoting around an essentially horizontal axis when seen from the point of view of the operating position of the hand controller unit whereby the hand controller unit is moveable in relation to the base section and guided by the directional and guidance device (11) that is active between a respective free end of the first and the second arm as well as the controller unit and that can be fixed in position in relation to the base section by means of a device (12) arranged on the directional and guidance device for locking the first and second arms (7 8) included in the supporting arm to the hand controller unit (2). <IMAGE>
17381895 | The method involves using a robot (10) model with one or more parameters describing the theoretical spatial position of the robot depending on one or more control parameters. The parameters control the theoretical demanded spatial position of the robot detecting the actual spatial position in operation using a sensor (K1K2;50). Dynamic variations using the deviation of the detected actual position from the theoretical demanded position are detected and the parameter(s) of the model are matched to compensate the dynamic variations. The theoretical spatial demanded position of the robot with the robot controller (100) is controlled according to the matched parameter(s). An Independent claim is also included for a robot controller.
17381977 | Adapts robot head which allows sealing of welding seam and filling welds with PVC. The arrangement uses two laser beams mounted on a yoke and which intersect at a predetermined distance from the head. Tools may be exchanged in head e.g. laser heads or PVC material stream injection nozzle.
17382719 | The method involves depicting a virtual reality scenario of the projectile and the target. This scenario is transformed into slow motion. The flight of the projectile to the target is simulated in slow motion where a human pilot steers the projectile to the target. The behavior of the pilot is stored as is the resulting behavior of the projectile for a number of simulated flights. The stored data is transformed back into real time. A steering unit provided with the neuronal or fuzzy neural network is trained with the real time transformation of the pilot and projectile behavior.
17383376 | A case 6 is intermittently conveyed on a box transfer conveyor 8 and contains vessels 4 disposed in an array of four vessels in a longitudinal row and three vessels in a transverse row. A magazine introduction conveyor 18 is disposed to extend in a direction orthogonal to the conveyor 8 and a robot 24 is disposed adjacent to a crossing between the both conveyors. The robot has four grips 36 mounted thereon each having suckers 66 and a retaining plate 68 which maintains a leaflet 12 declined downward. The leaflet includes a fixture 12b with an opening 12a therein and a display piece 12c which extends from the fixture. The grips hold attracted a leaflet around the opening in the fixture to remove it from a magazine 16. After the grips are driven into the case to bring the leaflet into abutment against a partition 10 the grips are moved to terminate the abutment whereupon the lower portion of the leaflet drops into the space defined by the partition and the grips are centered with respect to the vessel to fit the leaflet around the vessel. In this manner a fitting of the leaflet around the vessel contained in the case is enabled by using the robot 24 and thus can be automated without requiring a manual intervention. <IMAGE>
17383455 | An analytical instrument has a sample handler for inputting racks of containers including various types and sizes of test tubes both capped and uncapped and inserts into the instrument The sample handler has an infeed an outfeed and a cross-feed between the infeed and outfeed. The infeed and outfeed advance the racks of containers using walking beam mechanisms which lift the racks by tabs on the right and left sides of the rack which are positioned at a substantially identical height. Racks input into the infeed are transferred by the walking beam mechanism to a track on the cross-feed. They are then pushed by a transport subassembly having a platform with pivotable pusher fingers to cam the rack and to push it in only one direction from behind the infeed to a fixed position behind the outfeed. During this transport the cross-feed maintains the racks in a vertical position and the racks pass a bar code reader to read bar code labels on the racks and test tubes and then under an ultrasonic liquid level sensor that takes multiple readings to determine the types of the containers whether the containers have caps that need to be removed and if the containers are uncapped the liquid level of the samples in the containers. The pusher fingers hold the rack in the fixed position behind the outfeed to allow a robotic arm on the instrument to retrieve the containers. After the removal of the containers a tray on the outfeed walking beam mechanism is used to remove the rack from the cross-feed and transfer it to the outfeed. The outfeed has detents for holding the racks by the tabs in fixed positions for the insertion of containers into an available position on a rack. The cross-feed may be transformed into a bidirectional shuttle to transport containers between a laboratory automation transport line and the instrument. The sample handler may also have a stat shuttle in which test tubes inserts and other containers including reagent and diluent packages may be fed. <IMAGE>
17383603 | An electronic controller (8) operates a multi-axial robot (13) arm (14) with tool holder (15) for a parting or cutting tool (17 18). An opto-electronic sensor (7) relays the strap (6) location on the side(s) of the stack to the controller enabling it to be cut.
17384055 | A robotic arm has a pair of gripper fingers designed to grip a variety of containers including capped and uncapped test tubes as well as containers having unique gripping means. The fingers each have upper and lower projections separated by a groove the respective projections facing each other when mounted to grippers on the robotic arm. The projections and groove serve to firmly hold the containers as well as self-align the unique gripping means on initially unaligned containers within the fingers as the fingers close around the containers. The fingers have clearance to avoid contact with caps on capped test tubes. Stops are provided at the top of each finger to engage one another and prevent fully closed fingers from deforming. The robotic arm may be transported along a rail mounted above the instrument and a gripper assembly having a gripper arm mounted to the robotic arm may be rotated above the instrument to move the container to various locations within the instrument. Side posts on the instruments have a gap between them that permits the gripper arm to rotate and extend outwards to interface with an adjacent instrument or a lab automation transport line. <IMAGE>
17384872 | The following application has for object an automatic or semiautomatic machine suitable for transfer in a proper economic and sate way glass sheets from a storing section this last being a complex robotic system or a simple jack stand or intermediate systems to a cutting line or vice versa. The same machine is not limited to the above situation but can be used in all those cases where the glass sheet or different materials sheet has to be transferred from a machine to another for processing or from a storing system to another for storing. The main characteristic of the machine is the peculiar sequence of the motion of their mechanisms of taking-off in such a way that the sheet is taken-off from the storing section where it's laying in adhesion with the other sheets articulating a first partial taking-off and a first detaching of the upper edge of the sheet this detaching being of a magnitude superior as regards to that of lifting a following global contact and a following lifting combined with a removal. <IMAGE>
17384885 | The present invention relates to a handling apparatus for the manual handling of a handless Front Opening Unified Pod (FOUP) containing wafers with a robotic flange (6) to which a robot arm is attachable. In order to overcome the requirement of a pitch between the FOUPs a handling apparatus is suggested with a bar (7) extending substantially along a first axis (8) with two handles (9) extending substantially perpendicularly to said first axis (8) and two grippers (11) extending substantially perpendicularly to said first axis (8) for being clamped onto said robotic flange (6). <IMAGE>
17385138 | The system includes at least one moving unit such as a robot and one or more peripheral units for performing processing or handling operations. The manufacturing system includes a stand-alone central controller (3) to which the controllers of the moving unit(s) and peripheral units are connected. At least parts of the controllers of the peripheral units are integrated in the central controller. At least parts of the controllers of the moving units may also be integrated in the central controller.
17385844 | A process for preweakening the inside of an automotive trim piece cover layer 16 of various constructions by use of a laser beam 14 so as to enable formation of an air bag deployment opening in the trim piece formed at the time the air bag deploys. The laser beam (14) impinges the inside surface of the cover (16) to form a groove scoring (20) or spaced perforations to form a preweakening pattern. A robot arm may be used to move a laser generator so as to form the preweakening pattern. The laser beam (14) can be controlled in accordance with sensed conditions to achieve accurate preweakening and may also be used to trim substrate panels and to perform other cutting operations. <IMAGE>
17386058 | The paint supply system for a coating assembly especially the paint shop for mass produced vehicle bodywork components has a turntable (10). At least two filled paint containers (AB) are connected selectively to a spray unit (5) carried from a supply point (23) to a transfer point (8). A take-off point (7) at the transfer station (8) gives the spray unit (5) a linear movement. The directions of the linear movements of both paint containers (A B) between the transfer points and the take-off (7) forms an angle between them through their path intersection so that when a container is taken it is replaced immediately with a full container. The turntable (10) is mounted to a paint robot along a movement axis to be carried with it. The system is operated by a self-learning control.
17386105 | The tool magazine(s) (3) and/or rack(s) are fixed during machine tool operation and contain openings (6) in which the tools (2) are held in place by gravity. A robot with six or eight degrees of freedom is used as the tool changer and has a pre-selected fixed position or movement path in relation to the magazines or racks.
17387539 | The dynamic characteristics improvement method uses acceleration sensors (21) for measuring the acceleration at given points along a robot arm with a number of independently driven arm sections (1011) with calculation of the values for the individual arm sections used for individual control of the drive motors for suppression of oscillation. Also included are Independent claims for the following: (a) a dynamic characteristics improvement device; and (b) a robot tool positioning method
17387890 | An apparatus and method for cleaning the bottom and vertical side walls of a swimming pool pond or tank employs a robotic self-propelled cleaner having a protective housing of conventional design the cleaner being operated at a primary cleaning speed as it traverses the surfaces to be cleaned and until the cleaner housing emerges from the water along a sidewall of the pool; thereafter the cleaner operates at a secondary drive speed that is relatively slower than the primary speed and the cleaner thereafter reverses direction and descends for a pre-determined period of time at the slower secondary speed in order to permit the air entrained under the housing to escape without destabilizing the cleaner during descent. after the predetermined period of time the cleaner resumes operation at the more rapid primary speed until the cleaner housing once again emerges from the water's surface after which the cycle is repeated.
17388518 | An apparatus (8) for iteratively estimating an intra-arterial blood-pressure value of a living subject including a first information obtaining device (74) which non-invasively and iteratively obtains information relating to propagation of a pulse wave through an arterial vessel of the subject a second information obtaining device (76) which non-invasively and iteratively obtains information relating to heartbeat of the subject and/or information relating to area of a heartbeat-synchronous pulse of a volumetric pulse wave obtained from a peripheral body portion of the subject and an estimating device (82) including a neural network which learns sets of information each set of which includes a blood-pressure value measured using a cuff pulse-wave-propagation-relating information obtained when the blood-pressure value is measured using the cuff and heartbeat-relating information and/or pulse-wave-area-relating information obtained when the blood-pressure value is measured using the cuff the neural network iteratively estimating an intra-arterial blood-pressure value of the subject based on each piece of pulse-wave-propagation-relating information iteratively obtained by the first information obtaining device and each piece of heartbeat-relating information and/or each piece of pulse-wave-area-relating information which are or is iteratively obtained by the second information obtaining device. <IMAGE>
17389122 | The storage and commissioning device (10) has a closed storage system (11) with compartments for storing a number of semiconductor wafers (20) a wafer loading and unloading robot arm device (14) and a container (18) for receiving the wafers extracted from the storage system the robot arm device and the container each contained within the closed storage system. An Independent claim for application of a storage and commissioning device for storage and commissioning of semiconductor wafers is also included.
17389476 | A bucket (10) for a front end loader is formed with a minimum number of parts so that it can easily be assembled held in fixtures and welded with robot welders. The bucket (10) includes a unitary panel (12) that forms a bottom wall (14) and a rear wall (16) with a curved junction wall (18) between the bottom (14) and rear (16) walls. An integral top rail (24) is formed at the upper edge of the rear wall (16) for structural integrity. The formed top rail (24) is made with a sloped top rail wall (28) to increase the visibility of a load in the bucket (10) to an operator in a cab of a loader. The bucket walls (14161838) and parts (224298) which weld thereon have locating tabs (20A20B20C) and mating edges (58E60E) for locating the parts automatically so that they can be welded into position. The bucket (10) is made with brackets (5860) for mounting it onto a quick attachment plate of a skid steer loader. <IMAGE>
17389720 | A Bayesian classifier includes an algorithm for estimating the true probability that a feature is present within a given class of examples by performing a linear interpolation between the maximum likelihood estimate of the probability that the feature is present within the class and the maximum likelihood estimate of the probability that the feature is present in any class. The weighting factor used in the interpolation is based on the probability that the presence of the feature is independent of the given class. In one embodiment this weighting factor is calculated as the chi-square probability that the observed association between the presence of the feature and the class is due to chance. The subject algorithm incorporated into the Bayesian classifier may be used to provide more accurate estimates of the so-called likelihood probabilities used by the Bayesian classifier thus to allow the Bayesian classifier to perform more accurate classifications with the Bayesian classifier being used for numerous applications in natural language processing and other fields. In one embodiment the Bayesian classifier is applied to the natural-language processing task of correcting textual errors in which an incorrect word was inadvertently substituted for a correct word within a sentence. <IMAGE>
17389722 | A polishing apparatus is a cluster type of apparatus having a plurality of units to deal with various works. The polishing apparatus includes a universal transfer robot (10) having at least one arm for transferring a workpiece a plurality of units disposed around the universal transfer robot and including a loading unit (11) for placing thereon the workpiece (5) to be polished at least one polishing unit (1314) for polishing the workpiece at least one washing unit (15) for washing the workpiece which has been polished and an unloading unit (12) for placing thereon the cleaned workpiece. The polishing apparatus further includes an exclusive transferring device (13-314-3) for transferring the workpiece between two units of the plurality of units adjacent to each other. The universal transfer robot transfers a clean workpiece and the exclusive transferring device transfers a dirty workpiece. <IMAGE>
17389884 | A welding apparatus wherein the robot controller of the teaching playback type robot thereof is combined with the control portion of the welding power source thereof each of the control portions of the robot controller and the welding power source is a digital-control type and provided with a digital communication control portion and welding condition commands including at least a welding current command value are transmitted by using digital data through the communication control portions from the robot controller to the control portion of the welding power source. The present invention can thus provide a welding apparatus excluding conversion errors because of the existence of analog circuits. <IMAGE>
17390167 | The fluid filter comprises two housing sections and a laser weld bead. The housing sections form an interior chamber with a receiving filter media and two circumscribing flanges comprising synthetic resin material that are in a registered abutting relationship at a circumscribing juncture. The laser weld bead couples the flanges to provide a fluid seal circumscribing the filter. The fluid filter (10) comprises two housing sections (1416) and a laser weld bead. The two housing sections form an interior chamber with receiving filter media. The sections have two circumscribing flanges composed of synthetic resin material with the first flange composed of material transmissive of laser light and the second opaque to laser light and meltable upon exposure. The flanges are in a registered abutting relationship at a circumscribing juncture. The laser weld bead at the juncture couples the flanges to provide a fluid seal circumscribing the filter. Independent claims are also included for the following (a) a fluid filter manufacturing apparatus (12) comprising a robot arm (50) a programmable processor coupled with the operable robot arm to control the movement a laser (54) coupled with the operable robot arm to emit a laser beam (58) and a fixture (56) configured to hold a filter; and (b) fluid filter production.
17390605 | The device has a number of electronic evaluation sensor elements of systems with at least one digital CMOS-XY camera (1) for plant or pattern recognition. The camera can be freely addressed using software that allows individual pixels to be selected. Typically a resolution of between 24 x 24 and 48 x 48 pixels is used preferably 32 x 32 pixels. Images are taken using the camera while the plant (3) is illuminated using an infrared light source. The camera is controlled using a personal computer (5). The personal computer is then used to analyze the data using special algorithms.
17391377 | A coating apparatus (1) includes (a) a robot (10) including at least one movable portion (121314 15) at least one motor (12m 13m 14m 15m1 15m2 15m3) for driving the movable portion (121314 15) and at least one pressurized chamber (16) in which the motor (12m 13m 14m 15m1 15m2 15m3) for driving the movable portion (121314 15) is disposed; and (b) a coating device (20) including a coating gun (21) a paint feed pump (22a) and a motor (22b) for driving the paint feed pump (22a) the coating device (20) being mounted to the robot (10). The motor (22b) for diving the paint feed pump (22a) is disposed in the pressurized chamber (16). <IMAGE>
17391457 | The present invention provides liquid barriers that can reduce the evaporation of a liquid sample and is compatible with living cells. The liquid barriers of the present invention replace the need for mechanical barriers such as lids and covers for use with assay containers such as multi-well platforms. The use of such liquid barriers rather than mechanical barriers reduces the need for robotics in automated screening procedures and thus allows for higher throughput in such procedures.
17391666 | A game machine controller operates a character of a game such as an airplane a robot or the like which carries out various movements. The controller is shaped in a form identical to the character and comprises posture detecting means whereby the controller can be moved to operate various movements of the character. Hence even small children and the like can easily operate the character in the game without resistance.
17391725 | The stacker incorporates height and position-adjustable conveyor belts with stacking stations and associated stacking robots. Two conveyor belts (45) are positioned in a V-shape at a relative angle of 70-110 degrees and begin at the press. Stacking robots (89) with component-adjusted suction tools are located between the conveyor belts. Each robot has an associated turntable (14) for two stacking containers (1213). Each belt has one or more stacking sites (67) each with a robot on the inside and there may be alternative manual stacking sites on the outside of the belts.
17391840 | A robotic apparatus for a printing press transports components between the press and a staging or make-ready area so that components can be prepared for a new press run off-line from the press. The robotic apparatus includes a pair of lifting assemblies which are movable horizontally between the press and a support frame in the make-ready area. Each of the lifting assemblies includes a vertically movable lift mechanism and each lift mechanism includes a plurality of lifting cups for engaging the ends of the components of the press which are to moved. The lifting cups can be operated independently so that desired components can be moved from any printing deck to any position on the support frame. The press components which can be moved include a plate cylinder and a carriage assembly. The carriage assembly includes a frame an anilox roll assembly mounted in the frame and an ink container mounted on the frame.
17392645 | An intelligent welding gun (1) is provided with a fixed side sensor (23) in a fixed side portion (20). The mechanical impedance (G2) of the fixed side portion (20) is kept small which permits the mechanical impedance (G2) to be set in a range where the fixed side sensor (23) can effectively detect at least one of a position of a fixed side welding tip (21) and a pressing force imposed on the fixed side welding tip (21). The fixed side sensor (23) and a moving side sensor (13) constitute a redundant sensor measurement system. Various kinds of methods conducted using the above welding gun (1) include a method of calibrating a sensor (including calibration of a reference point and a gain) a control method of suppressing a welding expulsion a re-welding feedback control method a control method of a welding strength a control method of reducing a clearance between workpieces a method of correcting a welding robot track and a method of managing a positional accuracy change at a welding point. <IMAGE>
17392665 | The robot has a PC controller containing a combination of a real-time operating system (5) for time-critical control and regulation of robot (2) movements and a standard PC operating system (4) for communications with an operator. Battery/accumulator operation is used if the voltage fails. Any on-going robot movement and any application processing are terminated and only working memory contents affecting the real-time operating system and the robot control program at the termination time are stored in a mass memory device (7).
17392686 | An automatic fuel filling installation is provided with a refuelling robot (1) which has an arm (2) with at least three axes to the free end (3) of which is fitted a filling nozzle (4) a fuel distributor (5) for feeding the filling nozzle (4) with a single fuel type selected from a number thereof a hose (9) with an end (8) coupled to a fuel distributor (5) and at least two feed pumps (6) which are coupled to at least two fuel storage tanks (7). The hose (9) has at least two chambers (2122232425 26) where the fuel distributor (5) from which the individual lines (10) lead to the filling nozzle (4) is arranged between the filling nozzle (4) and the hose (9). The other end (11) of the hose (9) is coupled to a connection box (13).
17393836 | The can opener with circular blade includes a pair of levers (2 3) that are mutually pivoted in a scissor-like fashion toward one end and are provided at the opposite end with two handles (5 6); a can drive assembly (7) which is mounted on one of the levers (2); a cutting assembly (8) with a circular blade (9) which is mounted on the other one of the levers (3); the drive assembly (7) is constituted exclusively by a pair of mutually connected parts including a knurled roller (10) and a knob (11). An assembly method is also provided which can be performed on robotized production lines for reducing production costs. <IMAGE>
17394061 | A system for robotic control of an object having x y and z axis translational movement and C and D axis rotational movement capability. The object which may be a robotic element such as a manipulator or machining tool or a laser beam positioner is controlled by the system for automatic tracking and orientation of the object over the surface of a workpiece including automatically determining the normal vector to the surface of the workpiece. It provides controllable movement and orientation of the object along selectable axes for accurate tracking of the workpiece surface by the object. The system allows processing of the workpiece by the object even when the axis of the object is oriented at an angle other than normal to the surface of the workpiece. The system when used to control a laser beam provides for control of the of the focal point of the beam at a particular displacement from the machining nozzle tip using a least mean squares curve fitting technique and a sampled capacitive sensing device operative in the refractory interval between laser pulses and further provides for identification of a mounting fixture unique to a workpiece by sensing coding on the surface of the fixture thereby to select a particular part machining program. <IMAGE>
17394147 | A parts classification unit 15 displays parts 70 and a palletizing robot 20 so as to compute the absorbing position of the palletizing robot 20 with respect to the parts 70 displayed as part . robot information BRJ by the instruction of an operator. The moving . positioning instruction FRn of the robot 20 between the classification head 5 and the pallet 10 is composed on the basis of the parts . robot information BRJ sheet nesting information SNJ showing location state of the parts in the classification head and pallet nesting information PNJ showing location state of the parts on the pallet 10. By this structure the time of machining and classification is made shortened without teaching. <IMAGE>
17394846 | The present invention relates to a monitoring diagnostic apparatus for detecting the normal or abnormal functionality of electrical devices (3) such as circuit breakers switches disconnecting switches oil-insulated electrical equipment vacuum-insulated electrical equipment air-insulated electrical equipment solid insulated electrical equipment through the use of a neural network (14) to model the normal or abnormal functionality of the electrical device (3) and to identify the cause of said abnormal functionality if present. <IMAGE>
17395470 | Process for determining the nitrogen content of the effluent of the pretreatment reactor in a catalytic cracking plant with hydrogen the above reactor consisting of at least one fixed catalytic bed which comprises the following steps: 1) collecting the process and laboratory historical data relating to a high number of runs effected by the pretreatment reactor; 2) selecting from the data of point (1) a subset of data to be used as input for a first neural network (NN1) ; 3) calculating the NABT (NABT = normalized average catalytic bed temperature) for each series of historical data using the data of point (2) and correlations available in literature; 4) constructing a first neural network (NN1) using the data of point (2) and the NABT of point (3); 5) selecting a first set of training data of the first neural network NN1 comprising the data of point (2) and the corresponding calculated NABT values of point (3) generating a set of NABT predictive data of point (5); 6) selecting a second set of training data comprising the data of point (2) and the set of NABT predictive data of point (5); 7) constructing a second neural network NN2 using the data of point (6) generating a set of nitrogen predictive data in the effluent and the configuration parameters of the network NN2; 8) applying the predictive data of points (5) and (7) to continuous process data thus estimating the NABT of NN1 and the corresponding nitrogen content of the outgoing effluent without effecting laboratory analyses. <IMAGE>
17396323 | A construction for automatically milking animals such as cows provided with a milking parlour (1) and a milking robot (11) wherein the construction comprises a unit (107) provided with a device for the transmission of ultra-short waves thereby stimulating the blood flow in the udder and/or teats. <IMAGE>
17396465 | The invention relates to a construction for automatically milking animals such as cows provided with a milking robot (14). Every resting box (6) is provided with a concentrates dispensing system (18) including a feed trough (19) movable in height and pivotable on a virtually vertical shaft. <IMAGE>
17396500 | The invention relates to a construction for automatically milking animals such as cows provided with one or a number of rest boxes of which at least one is laid out as a milk box (2) equipped with a milking robot (19). Furthermore there is provided a computer system (25) for controlling the milking robot (19) and for automatically milking the animals. According to the invention a rest box is provided with weighing means (29) with the aid of which it is possible to determine any change in weight of an animal or of an animal's udder as compared with that which was determined the preceding time that the animal entered the rest box with the animal being admitted to be milked by the computer-controlled milking robot when this change in weight is such an increase in weight that an appropriate yield of milk is to be expected. <IMAGE>
17396716 | In a method of automatically milking animals which are allowed to visit individually a milking parlour comprising a milking robot and an animal identification system an animal visiting the milking parlour is milked when since the previous milking of the relevant animal at least a specific number of milkings (Q) of other animals has taken place. On the basis of at least one animal parameter a milking number (x) is allotted to each animal which milking number (x) indicates how often the relevant animal has to be milked per unit of time. The specific number of milkings (Q) for each animal is calculated as a function of the corresponding milking number (x). As a result of the fact that the threshold value of the milking criterion depends on an individual target number for the number of milkings of the relevant animal a desired number of milkings per unit of time can be achieved for each animal.
17396773 | The invention relates to a construction for automatically milking animals such as cows with a milking parlour (1) and a milking robot (11). The construction comprises a vertically movable massaging device (12 107) for massaging an animal's udder. The massaging device (12 107) is disposed on a robot arm (34 104). The robot arm is made up of a first part (105) and a second part (106) whereby the foremilking device (12 107) is mounted on the second part (106). <IMAGE>
17396906 | Device for selective imitation of human or animal actions by a robotic character when certain objects are placed in the neighborhood of the robotic doll comprising of one or more automatically movable robot dolls which in principle can have every appearance and every suitable mechanical and/or electronic movement/ and control device which is necessary for a specific application and also comprises of an electronic system which can recognize specially prepared objects in an area around the robot doll and can thereafter control the robot doll in such a way that this one imitates certain human or animal acts when it recognizes corresponding specific objects.
17396947 | In a method of automatically milking animals that are able to move freely in an area intended therefor and to visit individually a milking parlour comprising a fully automatic milking machine provided with a milking robot any animal is admitted to the milking parlour at any point of time when the milking parlour is ready for milking an animal. At each visit of an animal to the milking parlour there is effected a cleaning of the animal's udder and/or a massage to stimulate the animal's udder and/or there is tried to connect the teat cups of the milking robot to the animal's udder and to milk the animal. In this way it is achieved that the animals do not visit the milking parlour too often of their free will.
17396958 | An implement for feeding young animals such as calves which implement comprises a metering device (4) while the implement is provided with means giving it the characteristics of a milking robot. <IMAGE>
17397053 | A robotised motion simulator for amusement rides flight simulators or any other form of motion system used for example for virtual reality experiences offering a more flexible and versatile simulation system. The system consists out of an industrial robot used as programmable controlled arm to manipulate and move a user holding frame in a much larger space envelope and with more degrees of freedom than existing motion systems based on movable platforms. The user holding frame is moved by a robot through a sequence of motions synchronized with the image of a visual display system. The use of industrial robots for the application offers the potential to make the rides more personalized more realistic and provides construction and control at much lower cost. The standard controls of an industrial robot will allow for a highly simplifief interactive motion control system <IMAGE>
17397104 | The invention relates to a neural network processing system comprising one or more temporal neural processing elements each comprising means for processing signals. The network comprises data driven means for adjustably controlling a processing delay period of said processing means to a value from a maximum of one second or more to a minimum of one nanosecond. Said system is selectively operable to receive and process numerical or non-numerical input data. <IMAGE> <IMAGE> <IMAGE> <IMAGE>
17397467 | In order to realize a robot apparatus which can be applied to a configuration including two or more separate groups of arbitrary component units (3A-3D 4A-4D5 6) combined into a complete assembly and thus facilitate the architecture of a new form the apparatus includes first storage means (16) for storing shape information for determining shapes of the component units second storage means (16) for storing motion information required to describe motions of the component units and third storage means (16) for storing characteristic information on electronic parts (15) contained in the component units. Detecting means (14) detect the coupling states of the respective component units whereby a control means (10) can automatically recognize the entire structure and motion characteristics of the respective component units based on the detection results of the detecting means (14) thus making it possible to realize a robot apparatus which can be applied to a configuration including two or more separate groups of arbitrary component units combined into a complete assembly. <IMAGE>
17397704 | The system and the method is for electronic stabilisation of an image produced by an electronic imaging device. The input may be any sequence of image frames from an image source such as a video camera an IR or X-ray imager radar or from a storage medium such as computer disk memory video tape or a computer graphics generator. Images from multiple sources may be used when these must be stabilised with respect to one another. A feedback loop (104) and second image warp stage (116) achieve precise image alignment as part of the displacement estimation process. The output of the stabilisation system is a modified image sequence in which unwanted components of image motion have been reduced or removed or in which new motion of a desired form has been introduced. The output may also include information derived from the input sequence such as estimated frame-to-frame displacement vectors or motion flow fields and derived from image sequences with reduced noise or highlighted change. <IMAGE>
17397787 | A construction for milking animals such as cows comprises a milking box (14) and a milking robot (41) having a robot head (67) which carries one or more teat cups (71 - 74; 94). The milking box (14) includes at least two adjacently arranged milking box compartments (15 16) and the milking robot (41) is set-up in such a manner that in a first compartment the robot head (67) can enter from the one side and in a second compartment from another side. <IMAGE>
17398283 | Meeting support objects for supporting meeting objectives for use in a freeform graphics system. Meeting support objects are representations of dynamic information that is used to support various common activities performed in meetings such as decision making assigning action items agenda tracking etc. Meeting support objects are defined by a domain object class. The domain object class defines attributes (301) a set of action rules (303) and layouts (302). The attributes (301) describe the information or data associated with the meeting support object. Further the underlying attribute values represented by the icon may change based on predefined spatial parameters as the result of user actions performed on the icon (e.g. via a gesture) or upon the occurrence of a system event. The set of action rules (303) map user actions and system events to operations that may be performed on the meeting support object. The layouts (202) define how meeting support object information is displayed as an icon. <IMAGE>
17398834 | A pipe lining method provides for precise cutting of a main pipe liner bag (2) along a branch pipe opening using a cutter (18) while preventing the inner wall of a branch pipe (11) and the cutter from damage. After a cutting protection member (1) is attached along the periphery of a branch pipe opening of a main pipe (10) the main pipe is lined using a main pipe liner bag (2). Then a cutter (18) of a cutting robot (12) introduced into the main pipe (10) is driven to cut away a portion of the main pipe liner bag (2) covering a branch pipe opening. The cutting protection member (1) functions as a guide for the cutter (18) when cutting the portion of the main pipe liner bag (2) covering the branch pipe opening as well as functioning as a protection member for protecting the inner wall of the branch pipe (11) thereby making it possible to precisely cut the main pipe liner bag along the branch pipe opening using the cutter and to prevent the inner wall of the branch pipe and the cutter from damage. <IMAGE>
17399165 | High precision image alignment detection uses an iterative part pixel shift detection algorithm to accurately determine the displacement of a received image with respect to a reference image. An alignment pattern is inserted into the original image and a portion of the alignment pattern such as a single line also is stored as a reference image. Using cross-correlation the received image is compared with the reference image to locate the alignment pattern and selected portions of the received image alignment pattern are then used in conjunction with the reference image to determine the total pixel shift of the received image. An integer pixel shift is determined by cross-correlation of the received alignment pattern with the reference image. Using the integer pixel shift to identify a starting point data is extracted from the received alignment pattern about a specific feature and a part pixel shift is measured. The received alignment pattern is then shifted by the part pixel shift the data is again extracted and an additional part pixel shift is measured. These steps are iterated using the sum of all prior part pixel shifts for each subsequent shift. At completion the total of the integer pixel shift value and all the part pixel shift values determines the pixel shift required for registration of the received image vis a vis the original image. <IMAGE>
17399430 | A method for executing calibration without having to dismount a force sensor from a robot and an apparatus for executing this method are provided. When a robot mounted with a calibrated force sensor begins to be operated any tool whose position of the center of gravity and weight are immune from change is fitted and a command for acquiring reference data is given to execute operational programs. Reference data VO of matrices consisting of differences between strain gage outputs (S1 S2) ofthe force sensor in any predetermined posture and strain gage outputs in other predetermined postures differing both from that posture and from one another are calculated and stored (S3-1 to S7). When the measuring accuracy of the force sensor drops the tool used when the reference data were acquired is mounted on the robot and the same procedures S1 to S6 are executed and the data V'0 corresponding to the reference data are calculated. From the data V'0 and the reference data VO is calculated a parameter M for updating the calibration matrices. <IMAGE>
17399637 | An robot control apparatus with a teaching operation panel capable of making graphic display. The teaching operation panel comprises a processor a flash memory a DRAM a communication port a touch panel a graphic controller for controlling a display device a key control circuit for jog keys. The flash memory stores an operating system having small data size storable in the flash memory and supporting a graphic interface. The processor reads a robot operation program stored in a memory of the robot controller or in an external memory of the teaching operation pane and makes a graphic display on the display device. The graphic display is easily comprehended by an operator and editing and creation of the robot control program is made easy. <IMAGE>
17399926 | A robot system and a machining method capable of accurately and simply cutting an end of a pipe into a saddle shape and forming a hole on an outer surface thereof and further machining a workpiece of a three-dimensional shape which does not have platelike shape. A tool unit is attached to a final axis of a movable arm of a robot. The tool unit is provided with a first additional variable axis expanding and retracting vertically and a second additional variable axis expanding and retracting in the horizontal direction. By rotating the final axis a cutting tool (machining nozzle of laser) at a distal end of the tool unit is turned about the final axis to cut a workpiece W of a pipe shape. By driving the first and the second additional variable axes in synchronism with rotation of the final axis the cutting into a saddle shape and the forming of a hole are carried out. The movable arm of the robot is only for rotating the final axis and therefore machining accuracy is promoted. <IMAGE>
17400244 | An apparatus and method identify at least one attribute of an article for use in accurately reproducing the article. The apparatus includes at least one detector (210) having an array of cells. At least one cell (213215217) in the detector array the sensor cell is provided with an extra colored coating or is painted with an extra color. When the article is scanned by the detector (210) the at least one sensor cell will read a different color value from the other cells due to the extra coating applied to it. The color that the at least one sensor cell would have output without the extra coating is interpolated from the detection results of the neighboring cells. This color and the color actually detected by the at least one sensor cell are then input to a controller (220) which determines the at least one attribute of the scanned article using a model such as a neural network an expert system a fuzzy logic model and the like. The controller (220) performs appropriate processing based on the at least one determined attribute. <IMAGE>
17400331 | A hand-held portable reader and labeling device for interrogating data storage cartridges (300) of the type containing an in-built memory chip having information stored describing details of data contained on the data storage medium is disclosed. The reader-labeling device comprises a processor random access memory printer display keypad operating system transponder receiver and battery power supply. By scrolling a menu display key parameters describing a data cartridge can be accessed quickly and efficiently without the need to access the data storage medium itself. A cartridge media specific label may be rapidly printed for attachment to a data storage cartridge. In a second embodiment the reader-labeling device may be incorporated into an automatic library accessible by a robotic arm wherein the user may quickly read summary information describing a data storage cartridge or its contents from information stored on a memory attached to the cartridge by use of the reader-labeling device externally controlled. <IMAGE>
17400924 | In a system for removing injection-molded products (10) from a mold (18) having a cavity part (14) and a core part (16) which when combined define at least one mold cavity for forming a product the cavity part and the core part are separated in a generally horizontal direction with the product being retained in the cavity part upon separation of the cavity part from the core part: and a robotic arm (20) including a product receiver (22) removes the retained product from the cavity part by means of the product receiver upon separation of the cavity part from the core part. The product receiver (22) is adapted for attracting an interior portion of the product (10) onto the receiver (22). The system is used for removing a product made of such a material that the product is retained in the cavity part upon separation of the mold parts when the product is injection molded at a high speed. <IMAGE>
17401056 | A group of bolts are supplied onto a placing surface of a tray an isolated bolt is searched for by a visual sensor and its deviation from a standard position at the time of teaching is determined. The isolated bolt is picked up by a robot to which a picking-up operation is taught which making a correction of the shift. If no isolated bolt is found a shaking device 1 is operated to loosen the piled-up bolts and an isolated bolt newly produced is again searched for by the visual sensor. The isolated bolt if found is picked up. The picking-up operation may be performed by searching for an isolated small set of bolts by using a three-dimensional visual sensor. Also the piled-up bolts may be loosened or disentangled by using a robot equipped with a tool for levelling the pile of bolts or by using a gas jet. <IMAGE>
17401262 | A capacitance measurement system (100) amenable to implementation on an integrated circuit includes a switching network (102) a voltage driving element (104) a sensor network (106) and a feedback network (108). The sensor network (106) includes a fixed capacitor connected in series to a variable sensing capacitor. The feedback network (108) receives the voltage generated at the junction node between the two capacitors and the other side of the sensor capacitor is connected to system ground. The voltage driving element (104) responsive to a signal from the switching network (102) shifts the local voltage which supplies power to the feedback network (108). The feedback network (108) generates a feedback signal representative of the difference in the charge stored on the series capacitors from a predetermined value. The switching network (102) includes a control which is operative to cyclically interconnect the feedback signal and reference potentials with the sensor network (106) and the voltage driving element (104) whereby the average change in the charge stored on the capacitors over each cycle is substantially equal to the predetermined value. In this configuration the feedback signal is a predetermined function of a capacitance of the sensing capacitor.
17401558 | A force-controlling robot having a function of drawing a fitting part from a receiving part. A fitting part held by a robot hand is moved form an approach start position in a set approach direction under speed and force control. When the fitting part comes in contact with a receiving part and a reaction force thereof exceeds a set threshold value the fitting part is moved under speed and force control with the set target speed and force and in the set inserting/fitting direction so as to perform fitting. If stoppage occurs before the fitting is completed the fitting part is moved under speed and force control in the set drawing direction and with the set target drawing speed and drawing force to draw the fitting part from the receiving part. As the drawing operation is automatically performed restoration is automatically made without manual operation even if stoppage occurs in the fitting operation. Further assembled parts can be automatically disassembled.
17401965 | The invention relates to a method and an arrangement for decoding a convolutionally encoded signal which comprises code words and which arrangement comprises a neural network which comprises a set of neurons comprising a set of inputs and an output and the received code words (800) are applied to the inputs of the neurons and which arrangement comprises means (806) for combining some of the inputs of the neuron in the neuron. In order to enable efficient decoding of the convolutional encoding some of the output signals (802) of the neural network neurons are fed back to the inputs of the neuron and the neuron comprises means (804) for multiplying at least some of the inputs of the neuron with one another before the combining means (806) and that the output signal of a predetermined neuron comprises an estimate of a decoded symbol. <IMAGE>
17402648 | In a robot controlling system including a robot unit having a robot arm and a servomotor into which the robot arm is incorporated a servo amplifier unit to drive the servo motor and a controlling unit to control the robot arm by sending commands to the servo amplifier unit and transmit-receive means between the controlling unit and the robot unit is incorporated into transmit-receive means between the controlling unit and the servo amplifier unit as well as into transmit-receive means between the servo amplifier unit and the robot unit transmission and reception between the controlling unit and the robot unit is conducted via the servo amplifier unit. A command to be sent from the controlling unit to the robot unit as well as communication on feedback signals and detection signals to be sent from the robot unit to the controlling unit is conducted via the servo amplifier unit which as a result may serve to make it possible to omit cables connecting between the control unit and the robot unit and to decrease in terms of kinds of length of cables and number of cables to be prepared to comply with placement conditions of the controlling unit the servo amplifier unit and the robot unit. <IMAGE>
17402770 | A delivery route for an article (W) is automatically generated without the need for training a delivery robot (16) for its path of movement. A spatial structure in which the delivery robot is movable is described from a delivery start position to a delivery destination position according to a quadtree method and stored as a map in a memory (26). A safety connection weight calculator (28) calculates the weight of a connection relative to the safety of a direction of delivery by referring to the stored map and an objective direction connection weight calculator (30) calculates the weight of an objective direction connection taking into account a shortest distance in the direction of delivery by referring to the stored map. A preceding direction of delivery is considered from an output of a neural network processor (34) and established in the neural network processor (34) via a feedback connection weight setting unit (32). The neural network processor (34) autonomously generates optimum delivery route data according to the error backpropagation learning algorithm. <IMAGE>
17402973 | In order to visually display a spatial distribution of a multi-value function represented by nine components of a two-order three-dimensional tensor a distribution function (101) of an anisotropic fine face distribution (102) is set to have a form of a second-order curved surface of an anisotropic ellipsoid associated with discrete sampling points (103) the intensity of the scattering light is calculated from a contribution of a bisector-direction vector (107) between a light-source-directed vector (105) and a line of sight vector (106) (in a reflection light intensity calculating part (510) to simulate the light scattering. With respect to each calculation point having a tensor the intensity of the scattering light is integrated according to a rendering light beam equation with a light transmittance weighted (in a light beam integration part (511)). As a result since the correlation between the light integration effect and the angle dependency based on a scattering distribution function associated with the tensor components is displayed multi-value information in a space can be visually recognized while eliminating the need for pattern recognition or the like. Not a geometrical object but a cloud-like three-dimensional distribution image is obtained as a display image and special anisotropically scattered part are displayed in the image. Therefore the image is natural as a visual-feeling characteristic and thus an observer can efficiently recognize it with less fatigue. <IMAGE>
17403036 | Neural networks and other trainable processes are generally trained by attempting to find a set of weighting values (one for each parameter in the training data) which best matches a set of training data. Various iterative processes are known for deriving such a 'best fit'. However because of statistical fluctuations in this data and other reasons the weighting function so derived from a mathematical 'best fit' may have unrealistic consequences for the physical environment from which the data was obtained. In particular spurious results may be obtained for data points remote from the training sample. In many cases it is reasonable to expect that the function to be derived is monotonic (its gradient never changes sign). It follows from this that the sign of each weighting value for each parameter should be predetermined. However simply rejecting any parts of the solution space in which the weighting value is of the wrong sign can disrupt the 'best fit' iterative process. The present invention ensures that each weighting value w is of the desired sign by defining w as a function of an unconstrained variable v: w = f(v) the function being chosen such that for all real values of v w is positive (or negative if a negative-gradient function is required). The 'best fit' process can then be performed on the unconstrained variable v. Suitable functions include w = v<2> w = e<v> w = v w = v + vÃ‚Â­ w = 1/(1 + e<-v>) and w = log e<v> + 1Ã‚Â­. The technique has wide application in many fields where the relationships are complex and imperfectly understood. In fields such as economics historical data can be used to generate an empirical relationship which can then be used to predict future or hypothetical results. Another more technical application is in the field of analysis of audio or other signal quality where subjective data from a group of human subjects can be used to assess the quality of a sample to provide the training data. <IMAGE>
17403065 | In an article providing apparatus a storage rack (11) has at a front face thereof a loading portion for loading articles into the storage rack. A conveying robot (12) is movable right and left along a rear face of the storage rack. Responsive to a command produced in an operational unit (15) the conveying robot picks up as a designated article one of the articles rearwardly from the storage rack and conveys the designated article with movement thereof. A conveyor (13) is adjacent to a side face of the storage rack and receives the designated article from the conveying robot to convey the designated article forward. The operational unit is placed in front of the conveyor and receives the designated article from the conveyor. <IMAGE>
17403198 | A method for controlling a polar coordinate stage moves an object relative to an imaging system. While moving the object the image of the object is rotated to compensate for rotation of the object. Accordingly the orientations of features in the image are preserved and removal of apparent rotation in the image reduces confusion an operator experiences while directing movement of the object. The angular velocity of the motion of the object is controlled so that image shift speed is independent of the radial position of the point being viewed. Use of a polar stage reduces the required foot print for a stage and facilitates prealignment. In particular an edge detector measures the position of the edge of the object while the polar coordinate stage rotates the object. A prealignment process determines the position and orientation of the object from the measured edge positions. A further alignment process uses automated pattern recognition which more easily identifies features on the object when the image is rotated so that the orientations of the feature are approximately known. <IMAGE>
17403203 | Axes used for posture alignment are selected from the axes of a work coordinate system W and a tool coordinate system T and an angle of intersection between those selected axes are set. A robot is then driven so that the selected axes intersect with each other by the set angle of intersection in response to a posture alignment instruction causing the tool to assume a target posture with respect to a workpiece. Further angles for rotating the work coordinate system about each axis thereof are set then the robot is automatically moved so that a coordinate system produced by rotating the work coordinate system by the set angle in response to a posture alignment instruction. Further the tool coordinate system set at a movable part of a tool is automatically reset according to an amount of movement every time the movable part of the tool move and the robot is manually fed based on the tool coordinate system thus reset. <IMAGE>
17403797 | A neural network prediction has been provided for predicting radiation exposure and/or Air-Kerma at a predefined arbitrary distance during an x-ray exposure; and for predicting radiation exposure and/or Air-Kerma area product for a radiographic x-ray exposure. The Air-Kerma levels are predicted directly from the x-ray exposure parameters. The method or model is provided to predict the radiation exposure or Air-Kerma for an arbitrary radiographic x-ray exposure by providing input variables (363840) to identify the spectral characteristics of the x-ray beam providing a neural net (32) which has been trained to calculate the exposure or Air-Kerma value and by scaling (34) the neural net output by the calibrated tube efficiency (52) and the actual current through the x-ray tube and the duration of the exposure. The prediction for exposure/Air-Kerma further applies (50) the actual source-toobject distance and the prediction for exposure/AirKerma area product further applies (54) the actual imaged field area at a source-to-image distance. <IMAGE>
17403950 | A process and apparatus that enable continual self-adaptation of dynamic transmission devices (saSTDs) allow 'smart' filtering of information for transmission from one element to another within a network of interacting elements such as a 'neural network'. An adaptation algorithm (MapSA) incorporated in STDs allows multiple parameters of STDs (which determine its filtering properties) to continuously adapt simultaneously and interdependently. In this manner complex correlations can be established between the parameters in all STDs within a network of interacting elements. The process according to the invention therefore establishes unique patterns of connection parameters within the network which in turn dictates a novel sequence of information processing steps by the network. <IMAGE>
17404105 | Preforms 11 are produced by injection molding in an injection molding machine allowing enough pre-cooling time within the mold to create a temporary rigid skin on the preforms and transporting the preforms to a separate cooling device. In the preferred embodiment the step of transporting the preforms to a separate cooling device includes the steps of removing the preforms into a carrier mounted as an end-of-arm tool on a robot the carrier having a plurality of orifices 151 152 to receive the preforms and using the robot to transport the carrier and the preforms to a cooling device interface. The cooling device interface has a plurality of hoses 42 connected thereto for pneumatically transporting the preforms from the carrier to the cooling device. The preferred apparatus thus includes a robot and an end-of-arm tool for the robot having a plurality of orifices alignable with mold cavities in the injection molding machine once the mold halves 61 62 are opened. The orifices receive the preforms once cooled sufficiently in the mold to create a temporary rigid skin. A separate preform cooling device is configured to receive preforms from the orifices when the end-of-arm tool is transported to the cooling device by the robot. Preferably there is an interface unit having a plate 43 with a plurality of openings alignable with the orifices and having a plurality of hoses 42 connected one to each opening to pneumatically transport the preforms from the orifices through the openings and the tubes to cooling tubes in the cooling device. <IMAGE>
17404149 | Method of aligning a metallic solderable object to a glass plate comprising loading a solderable object (18) onto an end effector of a roboticly supported spindle (14) of a spindle assembly hanging a support (22) form the spindle assembly that extends beneath the axis of the spindle (14) and has camming surfaces (23) precisely aligned with the spindle axis resiliently cradling a backing member (29) on the support (22) by use of a cam member (32) adapted to fit against the support camming surface (23) when the resiliency is overcome positioning a glass plate (20) on the backing member (29) to overcome the resiliency of the backing member and cause the cam member (32) to engage the camming surfaces (23) of the support and automatically obtain normality of the spindle axis with respect to the glass plate (20). An end effector assembly for facilitating friction soldering of a metal object to a glass plate is also disclosed. <IMAGE>
17404643 | An antimicrobial treatment by resin coating is applied onto an outer surface of a first casing and outer surfaces of casing parts of a second axis arm and a third axis arm and an outer surface of a rod of a first axis (J1) which compose exposed surfaces of an industrial robot and oil seals mounted on each portion are made of a material containing antimicrobials. The resistance to rusting and the resistance to chemical attack are achieved at a low cost without changing the quality of materials of the main portion of the robot and further reproduction of bacteria is prevented by the antimicrobial effect thereof so that the maintaining works of washing disinfecting or the like of the industrial robot can also be simplified. <IMAGE>
17405297 | A vibration-damped machine (20) and method including beam (22) being capable of gross movements in space relative to a stationary frame (21) means including a motor (24) for causing the beam's gross movements; the gross movements tending to induce vibration into the beam sensors (26) for providing a signal representative of the induced beam vibration a linear-acting inertial actuator (28) mounted to the beam and control means (30) for receiving the signal (3739) and generating an output signal (31) to actively drive the linear-acting inertial actuator at the appropriate phase frequency and magnitude to damp induced beam vibrations. Embodiments of the vibration-damped machine are illustrated for a gantry robot a horizontal machining center an adhesive dispenser and a pivoting robot. The linear-acting inertial actuator is preferably controlled according to an inertial damping control method where the actuator is forced to behave as a damper attached to ground. <IMAGE>
17405922 | A robot control unit 42 and an image processing control unit (control unit of the image processing apparatus) 43 are incorporated into a robot controller 40. A camera CM is connected to the image processing control unit 43. A main body 1 of a robot is connected to the robot control unit 42 through an amplifier 41. A portable robot teaching pendant 80 connected to the robot control unit 42 is provided with a monitor display and functions also as a teaching pendant of the image processing apparatus. Therefore by using the teaching pendant 80 manipulation of image processing and issuing of an instruction to a program for processing an image can be performed. Furthermore an image obtained by a camera CM and information relevant to the manipulation of the image processing apparatus such as an operation menu etc. can be displayed on the monitor display. Therefore an operator can efficiently perform all operations relevant to the robot the camera processing an image etc. while watching a monitor screen. <IMAGE>
17406098 | This invention is to provide a processing system suitable for manufacturing an SOI substrate. The processing system (6000) includes an inverting apparatus (6130) centering apparatus (6120) cleaning/drying apparatus (6110) loader (6070) first unloader (6080) second unloader (6090) third unloader (6100) and separating apparatus (6020). The processing system (6000) also has a conveyor mechanism which linearly moves a robot hand (6152) along a horizontal driving shaft (6160) in a horizontal plane and pivots the robot hand about a pivot shaft (6151) and moves the robot hand (6152) close to or away from the pivot shaft (6151) to convey a bonded substrate stack (50) or separated substrate among the plurality of processing apparatuses. The plurality of processing apparatuses are disposed at positions where the conveyor mechanism can transfer a bonded substrate stack or separated substrate. <IMAGE>
17406099 | This invention is to provide a processing system suitable for manufacturing an SOI substrate. A processing system (3000) includes a scalar robot (3150) for conveying a bonded substrate stack held by a robot hand (3152) and a centering apparatus (3070) separating apparatus (3020) inverting apparatus (3130) and cleaning/drying apparatus (3120) disposed at substantially equidistant positions from a driving shaft (3151) of the scalar robot (3150). When the robot hand (3152) is pivoted about the driving shaft (3151) in the horizontal plane and moved close to or away from the driving shaft (3151) a bonded substrate stack or separated substrate is conveyed among the processing apparatuses. <IMAGE>
17406209 | A scan tester for printed circuit boards capable of testing densely spaced test locations on the circuit board including a desk top robot having a test head positioned over the circuit board and movable in a three-dimensional plane. The test head includes a non-contact energy source such as a laser or an electron gun located at an end of the test head for energizing the test locations of the printed circuit board. The printed circuit board is mounted on a test fixture having a plurality of translator plates and translator pins for contacting a second surface of the printed circuit board to translate test signals to an electronic test analyzer. <IMAGE>
17406363 | A first arm (3) of an articulated robot has a double arm structure composed of a first arm piece (3a) and a second arm piece (3b). The first arm piece (3a) transmits a drive force and a housing (4a) of a second arm (4) is rotatably mounted to the first arm piece (3a) at the end thereof. The second arm piece (3b) houses cables and pipes or the like and a cover (4b) of the housing (4a) is rotatably mounted to the second arm piece at the end thereof. The cover (4b) is fixed to the housing (4a) through fixing means (6). The housing (4a) is permitted to be opened by separating the housing (4a) and the cover (4b) from each other by causing the second arm piece (3b) to rotate relatively to the first arm piece (3a) after the removal of the fixing means (6). <IMAGE>
17406707 | A method of forming an article comprising in combination the steps of:- constructing in a computer (6) memory a first datafile (60) which is a definition of a three dimensional volume model of an article; executing a computer program (42) which reads the first datafile (60) and performs an algorithm which deconstructs the three dimensional volume model to produce a second datafile (62) comprising a string of sequential relative spatial co-ordinates describing a tool path (9091) through the three dimensional volume model of the article; operating a multi-axis welding robot (2) to position the welding head (16) relative to the worktable (12) such that the relative movement follows the path (9091) defined by the second datafile (62). The operation of the welding head (16) also being controlled to deposit a weld bead as it follows at least a part of the path to build up a solid representation of the three dimensional volume model of the article. The three dimensional volume model of the article being deconstructed by directing a computer representation of a tool within the algorithm to remove a succession of incremental volume portions from the three dimensional volume model of the article. <IMAGE> <IMAGE>
17407118 | The detection method includes generating a plurality of neural network models. Each model has as a training set a data set from a plurality of samples of a commodity of known origins. Each sample has been analyzed for a plurality of elemental concentrations. Each neural network model is presented for classification a test data set from a plurality of samples of a commodity of unknown origins. As with the training set the samples have been analyzed for the same plurality of elemental concentrations. Next a bootstrap aggregating strategy is employed to combine the results of the classifications for each sample in the test data set made by each neural network model. Finally a determination is made from the bootstrap aggregating strategy as to a final classification of each sample in the test data set. This final classification is indicative of the geographical origin of the commodity. The system includes software for generating the neural network models and a software routine for performing the bootstrap aggregating strategy. <IMAGE>
17407686 | Disturbing torque exerted on each servomotor for a robot axis is estimated. When a hand attached to the end of a robot arm collides with an obstacle an estimated value of disturbance exceeds a predetermined threshold and the collision is detected. Then the velocity command of each motor driving a robot arm is turned to '0'. The motors are then driven for a predetermined time in a direction opposite to the direction of torque generated at collision.
17407698 | A utility robot 20 is capable of operating in at least one autonomous mode and at least one manual mode. The utility robot 20 comprises a main body 27 configured for receiving a signal from a control device 3030'130'141 a recognition system 42 for recognizing the signal and a controller 43 in communication with the recognition system 42 for changing an operative mode 444546 of said utility robot 20 in accordance with the recognized signal. The combination of an autonomous mode and a manual mode being available in a robot can allow for operating in areas that are not accessible to a robot that operates only in an autonomous mode. <IMAGE>
17407701 | A robot controller which controls a process controlled variable of an operational tool mounted on a robot in synchronism with the robot motion. The position of each axis of the robot is detected by a sensor such as a position detector. In a calculating section motion variables such as position Pn velocity vn and acceleration alpha n of a tool center point (TCP) are detected from the respective positions of the robot axes. An ideal output (target value) of a sensor for detecting a controlled variable to be controlled in accordance with the motion state is determined in a calculating section. A sensor output is subtracted from the target value to determine a deviation. The deviation is multiplied by a proportional gain K to determine a manipulated variable. By using this manipulated variable the process of an arc welding machine sealing machine or laser beam machine in which a tool is mounted on a distal end of a robot wrist is controlled. The target value is determined in accordance with the change of motion state of the robot and feedback control is carried out so as to follow the target value so that uniform operation is achieved. <IMAGE>
17409361 | The robot gripper has fixed (4) and movable (9) jaws the latter having a slide (20) mounted on a guide (8) and carrying the jaw. An automatically releasable retainer (75) cooperates with the movable jaw actuators (606266) and a connector to selectively hold them in an unlocked position.
17409362 | The heating installation has a heat exchanger heated by a boiler a fluid input circuit fitted with a pump radiators a fluid return circuit a mixing valve for the return fluid and the fluid coming from the boiler for feeding the fluid input circuit and a controller for the mixing valve which links the temperature of the input fluid to a set temperature. The temperature regulator includes: - a neural network climate predicting device (10) which delivers data relative to forecast building exterior conditions on a number of elementary future periods; - a neural network building interior climate predictor (220); - a processor (76) for determining a comfort level for the buildings users; - an optimal heating power calculator (230) which uses the data from the devices (220 76) and; - a temperature level generation circuit (70) which sets the temperature level from data based upon the optimal power and the fluid return temperature. .
17409690 | Le procÃƒÂ©dÃƒÂ© permet d'ÃƒÂ©bavurer un objet moulÃƒÂ© (14) en matiÃƒÂ¨re organique ou minÃƒÂ©rale non mÃƒÂ©tallique. L'objet comporte au moins une ligne de bavure (B1) rÃƒÂ©sultant de son moulage. Selon le procÃƒÂ©dÃƒÂ© on racle la ligne de bavure (B1) au moyen d'un fil mÃƒÂ©tallique rectiligne (28) lisse et tendu appliquÃƒÂ© au contact de la ligne de bavure (B1) sensiblement transversalement ÃƒÂ celle-ci. Le fil (28) est dÃƒÂ©placÃƒÂ© le long de la ligne de bavure (B1) sensiblement tangentiellement ÃƒÂ la surface de l'objet de prÃƒÂ©fÃƒÂ©rence au moyen d'un robot (10). Application ÃƒÂ l'ÃƒÂ©bavurage d'une tasse en cÃƒÂ©ramique comportant une anse (20). <IMAGE>
17410090 | An autonomous system (1) comprises at least an agent (3) defining functional capabilities constituting the behavioural identity of a robot and a supporting device (2) constituted by the physical installation in which an agent (3) can be embodied. The supporting device (2) comprises hardware components (21) software components (22) concerned with the general operation of the hardware copmponents (21) of the device software components (23) concerned with maintenance of the agent environment and those parts of the agent implementation that do not change and software components (24) concerned with reading and writing an isolable agent state (3) which is subject to change during the operation of the system of which it is part which has a significant controlling influence on the operation of that system and which may be isolated and distinguished from permanent parts of the supporting device (2). The autonomous system (1) further comprises extraction means for extracting the state of the isolable agent state (3) and transform it into a representation which can be transmitted across a network and inserting means for inserting a received transmitted state into the supporting device (2) in such a way as to embody the received agent on that supporting device (2). <IMAGE>
17410588 | During the riveting process the rivet (8) is put under tension (T) which crushes the initially cylindrical part (17) of the washer (12). The rivet is then put under compression to crush and flatten the tip of the rivet and the head (14) so as to produce a broad flat head on the panel (2) side and a slightly smaller head on the rail (3) side bearing against the washer. The process may be performed by an industrial robot.
17411060 | Method of control for an autonomous robot with non contact obstacle proximity sensors mounted in a housing on wheels at least one of which is driven by an electric motor. Supply to the robot is by an tensioned electric cable connected to an electrical supply socket outlet. The method has the following stages: - the supply cable is run out over the path followed by the robot as it advances; - the positions of parts of the cable deposited on the ground is detected by a charge coupled device (CCD) camera associated with an image processor.
17411174 | The robotic handling device consists of a horizontal transfer assembly (5) to which is added a mobile horizontal transfer mechanism which allows the movement of a vertical transfer mechanism (7) which carries the handling system. The vertical transfer mechanism is designed to extend on either side of the fixed horizontal mechanism by passing beyond one extremity (53) and/or above it by using the mobile horizontal mechanism.
17411591 | A method and system for computing the shortest path for traveling inside a network and visiting a predefined list of network addresses. The method can be used by a system management workstation communicating and a mobile program (200) visiting the list of networks addresses; the system management workstation communicates with said mobile program to get the list of network addresses to be visited; the system management workstation communicates also with all the network addresses of the list to get the parameter values for determining the shortest path. The system management platform computes the shortest path by running a Kohonen neural network (260) reading in input (210) the references to nodes and their parameter values which form bi-dimensional coordinates; the output (280) is the ordered list of network addresses to be visited by the mobile progam. <IMAGE>
17411597 | A self-adaptable artificial neural network (ANN) based on a mapping of the input space consisting of a chain of elementary processors (EPs) wherein each EP is provided with memory means to memorize a prototype containing n components distance evaluation means to compute the distance between an input vector presented to the ANN and the prototype stored therein and flag means to store a flag value which indicates if the EP is free or not. Each EP is provided with register means to store control bits to define its status and communication means capable to transmit this status and the computed distance to the next EP in the ANN. When an input vector having a number r of components greater than n is presented to the ANN the role of these registers and communication means is to permit the linkage of the adequate number of EPs in a new entity of increased memory capacity and which behaves like a single EP. The linkage is dynamically and automatically performed during the learning and classification phases. <IMAGE>
17412252 | The invention pertains to a method and corrector (IC6) for correcting an error in a parallel analog-to-digital conversion. Such a correctable error is caused by uncertainties in the reading of the states of parallel comparing elements (IC1 IC2 IC3 IC4) in the converter said uncertainties being brought about by nonideality such as non-simultaneous state latching. This error is corrected using a nonlinear cellular neural network preferably such that the real level of the phenomenon compared by means of the comparing elements (IC1 IC2 IC3 IC4) is estimated by estimating the states corresponding to correct reading of the comparing elements (IC1 IC2 IC3 IC4) read temporally or otherwise erroneously. <IMAGE>
17412698 | The parts feeder has a selection zones (40) which are accessible by the robot. A device stochastically changes the orientati and/or position of the parts and consists of a vibrating platform (40) which is also formed as the selection zone. A device for recirculating parts (30) and the vibrating platform are positioned relative to each other in two different positions. In the fir position the platform can be charged with parts from the parts recirculating device. In the second position parts that fall fr the platform are collected by the recirculating device. A claim is included for a method of operating a parts feeder for a robot.
17413066 | The robot arm has a gripper with pliers and a pliers housing (17) with at least one gripper finger (40a40b) movably mounted in the housing. The pliers housing is rotatably mounted on a gripper housing (16) suspended non-rotatably from two parallel drive rods (1213) and interacts with the second rod (13) so that rod rotations cause rotation of the pliers housing. The gripper fingers interact with the first rod (12) so that rod rotations cause movement of at least one finger.
17413159 | The voice server (4) exchanges voice messages with users and has a neural network programme (43) using biometric analysis by Markov techniques to determine the user (1) age and adapt the responses including to divert young callers to suitable officials (56) if access to sites not permitted to young people is requested.
17413219 | The robot has on board means of movement (35) such as motor and wheels a microphone (32) a loudspeaker (33) and a mobile telephone module (30) operating on a mobile telephone network (2). A controlling microcomputer (31) has a sequential unit (317) able to generate responses and a vocal analysis module (310) which is able to identify commands from a person or persons
17413387 | The device which can be used for filling containers (C) in a lost-foam casting system includes in a single operational combination: supporting means (50) for containers (C) with associated vibration means (32a) to set the said containers (C) into vibration; sand-feeding means such as a hopper (30) for feeding dosed quantities of sand into the said container (C); and positioning means (27) that make it possible to locate foam models (S) into containers and sustaining them both while the sand is being fed into the containers and while the containers are being vibrated thus avoiding the risks of malpositioning and/or breakage. Preferably both the sand-feeding hopper (30) and model-positioning means on the same equipment (102) capable of moving between a raised position in which the hopper (30) may be loaded with the sand while the foam models are being transferred to the positioning means (27) by means of a robot for example and a lowered position in which the models (S) are inserted into the containers after which the latter can be filled with sand. <IMAGE>
17413635 | This invention relates to a method and an apparatus for automatically forming open-top parallelepipedic board containers or cartons (2) from flattened blanks (3) stacked inside a carton blank magazine (4) each blank basically comprising the sidewalls (PLPC) of the ultimate carton a first pair (PLPC) of upper walls being juxtaposed to a second pair (PCPL) of lower walls in a substantially flat configuration. The method comprises the successive steps of: picking up a carton blank (3) from the magazine (4) by individually gripping the first blank (3) with a robot (40) of the pick-and-place type having a tooling head (45) provided with a gripper means (4748) which is applied to the first pair (PLPC) of upper walls of the blank (3); positioning the blank (3) on a supporting deck (35) equipped with a holding means (36) and applying the means (36) to just one wall (PL) in the second pair (PCPL) of lower walls; opening up the blank (3) by moving the tooling head (45) away from the supporting deck (35) along a predetermined blank unfolding (opening up) path to obtain a substantially box-like open-ended structure. <IMAGE>
17413883 | The invention concerns a new method of controlling the movements of a multi-actuator electromechanical system which has a matrix of locally interconnected analog cells associated therewith. Each cell represents a hardware implementation of a model of fuzzy inference rules. The model is constructed as a fuzzy circuit architecture which is implemented preferably in the form of an integrated circuit with VLSI CMOS technology which generates and controls the reaction diffusion mechanism typical of auto-waves by means of a fuzzy neural network. This fuzzy neural network defines the functional relationships which can duplicate simultaneous reaction diffusion equations and the duplication of such simultaneous equations is provided by two sets of fuzzy rules processing in a linguistic manner the state variables of the cell plurality and imposing on each cell a dynamics of the oscillatory type wherein two dynamic processes having different kynetic characteristics coexist. <IMAGE>
17413922 | The invention concerns a robot carrier structure with movable portal wagon (2) comprising two side bearing pillars (4 6) and an upper beam (8 10) onto which at least one movable industrial robot (12 14) with several axes of movements is mounted for processing a workpiece (60) fastened to a corresponding support (50). The upper beam is made of two sloping sections (8 10) joined at their upper ends (20) and coupled at their lower ends to the side bearing pillars (4 6). The support (50) to which the workpiece (60) is fastened is a turnable support capable of overturning the workpiece being processed by about 180 DEG thereby allowing the robot to operate in the upper region of the portal where straddle is limited and precision is higher <IMAGE>
17415353 | The invention concerns a group (18) comprising a conduit (23) transporting a working fluid and a connection (19) along the same path. The connection (19) is mounted freely inside the conduit (23). At each conduit (23) end a joining piece (31) provides for the connection (19) the transition between the fluid path inside and outside parts. The connection (19) passes right through the joining piece without break. The invention is useful for groups for connecting mobile elements in industrial robots.
17415733 | The invention concerns an apparatus such as a two-wheeled robot consisting of a support system on the ground and an upper body (30) equipped with a gyroscopic spinner (31) acting as support point to stabilise the apparatus when it is placed in inverted pendulum ensuring a satisfactory equilibrium thereby releasing from this function the system controlling the locomotion and travel of the robot.
17417526 | An information platform automates the collection of data provides a method for organizing the library of information and provides analysis using multiple content-types thereby providing a user with a market understanding necessary to execute rapid and knowledgeable decision making. The information platform collects and integrates data observations and intelligence; provides controls for multiple methods of information navigation and analysis; and allows details to be digested in the context of other data regardless of its type. The information platform is a client/server implementation that is subdivided into four major sections including: (1) Data Retrieval which provides a sophisticated catalog for finding internal and external information and collection agents which retrieve specific information without user intervention; (2) Data classification and Storage which handles the storage of the information once it has been gathered from a source; (3) Information Browsing Query Analysis and Report Creation which provides information browsing reporting and analysis tools; and (4) Desktop Integration where the information platform takes information from a wide variety of formats (HTML text spreadsheet) and combines them all into a single format (HTML text spreadsheet).
17417530 | The present invention provides a robot and a method of using the robot for transferring objects namely substrates through a process system. The robot provides a pair of movable arms mounted to a drive member adapted to move the arms in a rotational path to produce coordinated movements of extension retraction and rotation. A pair of upper struts pivotally mounted to the arms at one end pivotally connect to a first blade at their apogee ends to form a frog-leg type assembly. Likewise a pair of lower struts pivotally mounted to the arms at one end pivotally connect to a second blade which is radially aligned with the first blade at their apogee ends to form a frog-leg type assembly. The pivotal connection of the upper struts to the arms are offset from the pivotal connections of the lower struts to the arms to produce a different rate of radial movement of the first blade to the second blade during extension and retraction of the blades. The robot facilitates substrate transfers such as removal of a processed substrate and insertion of an unprocessed substrate within a processing chamber through a single entry of the robot blades into the processing chamber.
17417846 | In order to register a robot the operative parts of the robot are placed in a first condition. An image acquiring arrangement carried by the robot is directed towards an item and the image of that item is acquired and stored. Subsequently the component parts of the robot are moved so that the image acquiring arrangement can acquire a second different image of the item. The process is repeated to acquire data comprising a plurality of images and for each image data concerning the position of the component parts of the robot when the image was acquired.
17418806 | This invention includes the generation of forming information and its manipulation scheme as a method to form curved plates in ship hull-pieces. This invention consists of three components as follows: one is to construct and utilize a database which includes data about flat plates objective curved plates plates which are being formed and their forming information another is to infer new forming information with an artificial neural network system and the third is to obtain forming information through calculating in-plane and bending strains. In the third initial forming information is obtained by calculating strains from relationship between flat plates and objective curved plates. And new forming information is yielded through calculating the strains from relationship between partially formed curved plates and objective curved plates. Final objective plates are reached by repeatedly performing the measurement of the difference between plates in the proceeding steps and final objective plates and the calculation of the new strains in each process. Therefore through this invention standardization and automation can be realized in the formation of curved plates.
17419249 | Es wird ein Bahnplanungsverfahren fÃƒÂ¼r FlÃƒÂ¤chenbearbeitungsmaschinen wie beispielsweise ReinigungsgerÃƒÂ¤te in einem Supermarkt vorgestellt. ZunÃƒÂ¤chst werden potentielle Teilbahnen erzeugt die ausgehend von Berandungslinien von Hindernissen oder der ArbeitsflÃƒÂ¤che parallel zu diesen Berandungslinien um die Breite des BearbeitungsgerÃƒÂ¤tes verschoben nach Art konzentrischer Kreise angelegt werden. Diese potentiellen Teilbahnen werden dann nach einer Heuristik beispielsweise anhand der ManÃƒÂ¶vrierfÃƒÂ¤higkeit der mobilen Einheit durch ManÃƒÂ¶vriermarken unterteilt und untereinander durch Teilbahnen verbunden. Die jeweiligen Teilbahnen werden im Anschluss mittels einer Kostenfunktion die die AbstÃƒÂ¤nde die bereits ÃƒÂ¼berfahrene FlÃƒÂ¤che und die ManÃƒÂ¶vrierfÃƒÂ¤higkeit der Einheit berÃƒÂ¼cksichtigt bewertet und die kostengÃƒÂ¼nstigste Bahn wird zu einer geplanten Bahn fÃƒÂ¼r die mobile Einheit zusammengefasst. Vorzugsweise werden Teilbahnen zwischen den ManÃƒÂ¶vriermarken als Graphenkanten und die ManÃƒÂ¶vriermarken als Knoten aufgefasst und mittels bekannter Bewertungsmethoden zur Erzeugung optimaler Graphen bewertet. Einsatzgebiete sind Reinigungsroboter fÃƒÂ¼r SupermÃƒÂ¤rkte oder RasenmÃƒÂ¤her oder LackiergerÃƒÂ¤te und ÃƒÂ¤hnliches.
17419400 | The invention relates to a method for the automated series application of a self-adhesive protective film onto parts of the surfaces of car bodies and to a device for carrying out said method. According to said method a piece of film withdrawn from a supply roll is loaded into a supply station such that it is stretched in a crease-free manner by means of at least one holding element. Next the piece of film is transferred to an application station. To this end the piece of film is held by means of at least one holding element guided by an application robot withdrawn to and cut at the desired length held at opposite edges while maintaining the crease-free stretched state and taken up by the application station . The next piece of film which is delivered by the withdrawal of the first piece of film is held in a stretched manner by the at least one holding element of the supply station. Lastly the piece of film transferred to the application station is applied by being lowered by the at least one application robot in the correct position onto the assigned surface part of the car body and being pressed against same without the formation of creases or bubbles.
17419462 | There is provided an implantable cardiac pacing system having multiple sensing channels for sensing spontaneous cardiac signals which arise between respective different pairs of electrodes. In a preferred embodiment the system utilizes a single pass VDD-type lead having at least one atrial ring electrode for sensing atrial signals and at least a distal tip electrode positioned in the right ventricle for sensing ventricular signals. Sensing channels concurrently process signals between the atrial ring and the pacemaker can (the indifferent electrode); the ventricular tip electrode and the pacemaker can; and between the atrial ring and the ventricular tip. One or more additional electrode pairs can also be employed. Enable signals selectively enable the channels to be used for concurrent processing of the signals. The signal processing embodies both pattern recognition and timing for analysis and interpretation of the type of event which gives rise to the different concurrent signals on the respective different channels.
17419660 | A novel amorphous device capable of contributing to economically configuring an optical computer and to the development by economically processing signals simultaneously and parallel in the field of image information of an optical computer capable of performing ultra-high speed parallel processing an object recognizing apparatus which calculates an image optical signal by means of an image optical signal a motion picture extracting apparatus used for e.g. an eye of a robot and an object movement monitor a light surge absorber etc. An amorphous device doped with 1x10<26> to 2.8x10<28> atoms/m<3> of an element which has negative light input/output characteristics with respect to incident light and having negative light input/output characteristics with respect to incident light a planar amorphous device in which an image optical signal is controlled directly by means of an image optical signal and an amorphous device the light source of which is sunlight light produced by dispersing or filtering thermally radiated light or light emitted from a phosphor by electrons which are field-emitted or a laser beam are also disclosed. <IMAGE>
17419774 | Telecommunications network decision making (such as call admission and call congestion control) utilizes as input not only information in the cell where the call is setup but also cell condition information from cells which neighbor the cell where the call is setup. The cell condition information from neighboring cells is obtained even in situations in which the neighboring cell is controlled by another exchange e.g. another radio network controller (RNC). In an illustrated embodiment the cell condition information utilized by the decision making includes measured data taken over at least a multi-connection portion of cell one example of which is radio interference information. The cell condition information utilized in the network decision making is transmitted between exchanges (e.g. between radio network controllers (RNCs)) using common channel signaling.
17419776 | A thread feeding buffer for feeding a fibre thread (15) from a magazine roll (14) to a feed apparatus at a robot arm which is freely movable in the room. The thread feeding buffer comprises thread brake means (1619 20) and at least one movable thread guide (17) on which a thrust force is acting. The thread is running from the magazine roll (14) via the brake means (1619 20) through the thread guide (17) and further on towards the feed apparatus in such a way that the thrust force acts for creation of a thread buffer between the brake means and the feed apparatus which buffer is variable in length. At least one guide rod for guiding the movable thread guide is provided with means arranged to cause a braking effect on downward movement of the movable thread guide for preventing entanglement of the thread fed through the movable thread guide following a rapid fall of said movable thread guide.
17419899 | A tire mounting apparatus (10) for mounting a tire (12) on a rim (14) includes a robot having at least one articulated member (40 42) moveable in three dimensions along a selectable one of a plurality of programmable predetermined paths. A CPU (34) selectively executes one of the paths stored in memory. A bead mounting tool (38) is attachable to the member (40 42) for movement along the selected path. A workpiece support positions the rim with respect to the robot and the tire (12) with respect to the rim (14). A signal is sent to the robot corresponding to a size of the workpiece. The CPU (34) selects one of the paths corresponding to the signal. The robot includes sensors (62) for measuring load on the articulated member (40 42). The control program includes a monitoring function for stopping movement of the tool (38) in response to a load greater than a predetermined value. A clamp member (24) prevents rotation of the tire on the rim.
17420670 | A computer implemented method and system for gesture category recognition and training. Generally a gesture is a hand or body initiated movement of a cursor directing device to outline a particular pattern in particular directions done in particular periods of time. The present invention allows a computer system to accept input data originating from a user in the form gesture data that are made using the cursor directing device. In one embodiment a mouse device is used but the present invention is equally well suited for use with other cursor directing devices (e.g. a track ball a finger pad an electronic stylus etc.). In one embodiment gesture data is accepted by pressing a key on the keyboard and then moving the mouse (with mouse button pressed) to trace out the gesture. Mouse position information and time stamps are recorded. The present invention then determines a multi-dimensional feature vector based on the gesture data. The feature vector is then passed through a gesture category recognition engine that in one implementation uses a radial basis function neural network to associate the feature vector to a pre-existing gesture category. Once identified a set of user commands that are associated with the gesture category are applied to the computer system. The user commands can originate from an automatic process that extracts commands that are associated with the menu items of a particular application program. The present invention also allows user training so that user-defined gestures and the computer commands associated therewith can be programmed into the computer system.
17421548 | A method and a device for assembling an aircraft wing incorporating at least two of the operations drilling riveting and fitting of anchor nuts (20) where a robot (7) is mobile relative to the wing in a plane parallel to the wing and where the robot (7) is equipped with an arm (9) designed to accommodate a tool holder (15) where the tool holder (15) is primarily equipped with tools for performing a single work operation whereby the robot is moved so that the robot arm (9) is positioned at the first work position on the aircraft wing unit where the robot (7) carries out the first work operation at the said first work position where the robot arm (9) is manoeuvred in the correct order to new work positions on the wing unit within a work area (10) reachable by the robot arm (9) and carries out the first work operation at these new work positions where a tool holder with tools for performing a second work operation is mounted on the robot arm (9) after which the second work operation is executed by the robot at the work positions and where the robot (7) is moved in relation to the wing to the new work areas (10) and carries out the said steps for each work area (10) or carries out the said first work operation at all work positions in several work areas of the wing unit before the second work operation is performed in the work areas (10) of the wing unit.
17421684 | A method for predicting respiratory disturbances and a method for developing such an artificial neural network. The inputs to the method and to the artificial neural network of the present invention are the answers given by a person to a series of questions (10). The output of the artificial neural network (26) is a predicted respiratory disturbance index.
17422059 | The invention relates to a wiring arrangement for a multi-axle industrial robot (1) equipped with an extension arm (3) and a robot hand (4). The lines (9) are placed in a bundle along the extension arm (3) up to the robot hand (4) and are held approximately on the middle area of the extension arm by a line retainer (10) such that they can move in an axial manner. Said line retainer (10) is mounted (12) on the extension arm (3) such that it can rotate and is arranged at a small distance from the extension arm housing. The line retainer (10) is arranged on the upper side of the extension arm (3) and comprises an essentially vertical rotational axis (17) when the extension arm is in a horizontally extended position. The lines (9) are wound on the extension arm (3) in a close and spiral manner.
17422758 | An apparatus for testing of electrical mechanical physical and/or chemical properties of material in sheet form includes sensors which may be positioned adjacent to a surface of material in sheet form located in a cassette and supports positioned to reduce sag of the material. A method for testing sheet material includes the steps of placing the sheet material in a cassette and testing the sheet material while in the cassette. A cassette includes shelves having defined therein test heads for testing properties of material in sheet form. Shelves may have test heads or sensors mounted in a lower surface thereof which test heads or sensors cooperate with test heads or sensors mounted in the upper surface of the next lower shelf. Shelves may include test points that have multiple sensors that cooperate such as by inductive coupling to test the material. A robot end effector is dimensioned to contact a lower surface of material in a cassette and has test sensors defined therein for testing of properties of the material. Materials to be tested include flat panels for computer screens and semiconductor wafers.
17423341 | The posture inclination of the robot is detected a moment of compensating total floor reaction force about a desired total floor reaction force central point is determined therefrom to be distributed to each foot such that the position/posture of the feet are rotated by predetermined amounts about the desired total floor reaction force central point and a desired foot floor reaction force central points respectively. And by parallel-translating the feet in phase the force component of the actual total floor reaction force is also controlled. In addition the internal force components (which do not influence on the actual total floor reaction force) generated by the actual foot floor reaction force are controlled independently. With this the system can appropriately control the actual total floor reaction force and the actual foot floor reaction force acting on the biped mobile robot can realize walking with stable posture even when walking on the floor having not only a slant or undulation extending over a relatively long distance but also on an unexpected local slant or level difference and can absorb the foot-landing impact to improve the contactability of robot foot with the floor. Moreover the system can prevent the spinning from happening and decrease the load to be exerted on the joint actuators. <IMAGE>
17423990 | A robot body (21) is carried into the water chamber (2A) of a condenser (1) and disposed on a tube sheet (4) through which a number of narrow tubes (3) open. Inner nozzles (23) are inserted into narrow tubes (3) from working devices (24) installed on the front ends of four combined-use arms (22A through 22D) to position and fix the robot body (21). And the arm turning motors (25) and arm extending and contracting cylinder devices (26) of the combined-use arms (22A through 22D) are driven to move the robot body (21). Further a cleaning brush (12) and a flaw detection probe (13) are inserted into a narrow tube (3) from each working device (24) and moved along the narrow tube (3) by means of cleaning water whereby cleaning and inspection are performed. With three of the combined-use arms (22A through 22D) fixed to the narrow tubes (3) the inner nozzle (23) is extracted from the narrow tube (3) and the working device is moved to the next narrow tube (3). <IMAGE>
17424011 | The inventions relate to measurements of a hydrostatic and/or fast-changing pressure by optical means and are suitable for aerodynamic investigations of aircraft and small spacecraft in robotics including small force micro-clamps in remote pressure monitoring (in wells vessels cylinders) in medicine and medical and biological investigations hydroacoustics security systems. The object is to improve the sensitivity and enhance the temperature and vibration stability of a pressure sensor. The pressure sensor is a low Q-factor Fabry-Perot cavity/interferometer 6 at the end of a single-mode optical fiber 1 with the 4% Fresnel reflection from the silica glass/air interface. Another movable mirror of the cavity is formed by an end face 10 of a short (1-3 mm) optical fiber length 9 having a small inertial mass and inserted into the center of a flexible membrane 9 of 500-700 mu m in diameter tightly sealing a small air volume of about 1-3 mm<3> inside a second capillary 3 with the external diameter of 0.5 to 0.9 mm. End faces 7 and 10 of the optical fibers 1 and 9 forming the Fabry-Perot cavity 6 with a gap of about 50 mu m are placed inside the capillary 2 with the internal diameter of about 145 mu m. The temperature stability of the sensor is DELTA P/ DELTA T APPROX 0.001 atm/ DEG C.
17424112 | An automated system (2) is provided for servicing a vehicle (4) and its occupants. A first identification signal is communicated either while the vehicle (4) is approaching the terminal (12) or upon arrival and a second control signal is then generated from within the vehicle (4) beginning and terminating the requested servicing and maintaining control over the operation. Vehicle (4) servicing such as fueling and washing is provided robotically to the vehicle (4) without the vehicle (4) occupants being required to emerge from the vehicle (4) or become physically involved in its implementation. Payment is automatically charged to the customer's account.
17424810 | The automatic device for the delivering of video signals with a high capacity optical disks record comprises a robotized system (1) for the running of DVDs (2) responsible for the recording of films to be broadcasted and of their loading into readers DVD (3) which transfer the content (4) of the DVDs - a film in MPEG2 format for each DVD - towards the output module (5) consisting of cards which according to the use of the outlets multiply a plurality of MPEG flows into one or more transport stream MPEG 2 in accordance with the specifications of Digital Video Broadcasting or transform each MPEG flow into a corresponding standard analogic outlet (compound component or digital non-compressed signal D1) while the check system (6) cordinates the operations of the different components of said system and realized an interface with possible other scheduling or check systems.
17425703 | The present invention provides a system apparatus and method for preventing Computer Vision Syndrome (CVS) that addresses the various causes of CVS. To help maintain a proper preocular tear film the present invention provides a device to generate a blink reminder signal and a blink indicator such as a light a speaker or a portion of a display monitor to communicate the blink reminder signal to the computer user. The device may incorporate feedback devices such as a blink monitor a temperature monitor a humidity monitor an elasped time monitor or a clock. The present invention also provides an eye enclosure that defines an enclosed area about the computer user's eye that is at least partially enclosed. The invention incorporates components aimed at optimizing the environment within the enclosed area. For example air moisterners communicating with the enclosed area maintain a relatively high humidity within the enclosed area and reduce the evaporation of fluid from the eyes. The moistening fluid may be adapted to the particular needs of the individual and other conditions such as temperature may also be controlled. Also the composition of the tear film may be manipulted using the moistening fluid or a small pellet placed in the cul de sac of the user's eye to help maintain a proper tear film or otherwise change the tear film characteristics.
17426351 | A planarity teaching station (14) includes one or more proximity sensors (4262 72) to reflect light off a surface to determine a plane in which a substrate is positioned by a robotic arm (20). The plane of the substrate is then automatically adjusted by changing a Z-axis of a universal tiltable robot base or in another manner based on the data provided by the planarity teaching station (14). The adjustment of the substrate or end effector plane (22) allows substrates to be removed from and delivered to various cassettes (10) and workstations (12) of a substrate processing system without damage to the substrate caused by end effector misalignment.
17426678 | Apparatus and method for non-invasive diagnosis of cardiovascular and related disorders. The system establishes a correspondence between the dynamics of the wave contour of the arterial pressure pulse and the associated disease states. The system comprises an input module a contour signal receiver and a processing module. The input module utilizes a pressure transducer for taking a non-invasive measurement of the arterial pulse. The contour signal receiver amplifies digitizes and normalizes the arterial pressure pulse signal. In the processing module the normalized arterial pressure contour is subjected to wavelet analysis which transforms the dynamics of the time series of arterial blood pressure contour into multi-resolution wavelet coefficients or signatures. The processing module includes a neural network which is trained to associate the diagnostic features of the transformed arterial pressure contour embedded in the coefficients with a disease condition. After the learning phase the system is capable of diagnosing known cardiovascular conditions in patients.
17426882 | The invention relates to a method for determining the detaching angle and/or detaching profile of a paper web. The paper web (1) travels through sequential guide devices (2 3) and detaches from guide device (2) so that the paper web (1) deviates from a tangential angle from the detachment point (5.1) onwards and the detachment point (5.1) forms a detaching profile (5) in the transverse direction of the paper web which profile is determined with the aid of pattern recognition.
17427183 | Techniques are used to detect and identify analytes. Techniques are used to fabricate and manufacture sensors to detect analytes. An analyte (1810) is sensed by sensors (1820) that output electrical signals in response to the analyte. The electrical signals are preprocessed (1830) by filtering and amplification. In an embodiment this preprocessing includes adapting the sensor and electronics to the environment in which the analyte exists. The electrical signals are further processed (1840) to classify and identify the analyte which may be by a neural network.
17427561 | A method for carrying out a medical procedure using a 3-D tracking and imaging system (1600). A surgical instrument such as a catheter probe sensor pacemaker lead needle or the like is inserted into a living being and the position of the surgical instrument is tracked as it moves through a medium in a bodily structure. The location of the surgical instrument relative to its immediate surroundings is displayed to improve a physician's ability to precisely position the surgical instrument. The medical procedures including targeted drug delivery sewing sutures removal of an obstruction from the circulatory system a biopsy amniocentesis brain surgery measurement of cervical dilation evaluation of knee stability assessment of myocardial contractibility eye surgery prostate surgery trans-myocardial revascularization (TMR) robotic surgery and evaluation of RF transmissions.
17427831 | The invention relates to an installation for positioning and welding body parts of different types of motor vehicles. The installation comprises a mounting frame which is guided on a conveyor line and which has receiving elements for at least some vehicle body parts; positioning devices for said vehicle body parts and at least one robot for carrying out welding work. The invention is very flexible in terms of product modifications if the mounting frame (5) has positioning devices (8) for at least some vehicle body parts (6) and clamping devices for said vehicle body parts if an additional conveyor line (10) is located under the first (2) one of several auxiliary mounting frames (12) being guided thereon and if parking positions (13) for said auxiliary mounting frames (12) are provided next to the lower conveyor line (10) and the auxiliary mounting frames (12) each have receiving elements for other vehicle body parts of different types of vehicles and devices for positioning and clamping with the mounting frame (5). A lifting device (17) is also provided for the auxiliary mounting frame (12).
17428055 | There is therefore provided in accordance with a preferred embodiment of the present invention a robotic system for systematically moving about an area to be covered. The system includes at least one boundary marker (48) located along the outer edge of the area to be covered a robot (40) with a navigation system (41) and a sensor unit (43). The navigation system (41) navigates the robot (40) in generally straight parallel lines from an initial location and turns the robot (40) when the robot (40) encounters one of the boundary markers (48) thereby to systematically move about the area to be covered. The sensor unit (43) senses proximity to one of the at least one boundary marker (48).
17428381 | A buffer station is disclosed for a 'per wafer' transfer of wafers between work stations. The wafers are retrieved from the pod by a track robot at a first work station and are processed. When the processing at the first work station is completed the track robot takes the wafer and rather than returning it to the pod places the wafer in the buffer station. When the second work station is ready to accept the wafer its track robot retrieves the wafer from the buffer station and inserts it into the second work station for processing. When processing is completed at the second work station the track robot inserts the wafer into a pod located at the second work station.
17428509 | A wafer robot includes a first end effector and a second end effector each having one or more wafer holders. A robot arm assembly moves the first and second end effectors to perform separate operations. A wafer carrier may be loaded or unloaded with one or more operations of the first end effector and one or more operations of the second end effector. The wafer robot may include a vacuum system for vacuum gripping of wafers on the wafer holders. The end effectors may further include vacuum sensors for sensing the presence of a wafer on each of the wafer holders.
17428741 | This invention concerns an immunoassay for quantitative determination of the amount of the complex (PSA-A2M) between prostate specific antigen (PSA) and alpha 2-macroglobulin (A2M) in a sample. The assay comprises the steps of removing the immunoreactive PSA from said sample treating the PSA-A2M complex in the remaining supernatant so as to make the PSA thereof immunoreactive determining the immunoreactive PSA derived from the PSA-A2M complex by exposing it to an antibody which binds said immunoreactive PSA and detecting said PSA. The invention concerns also a method for differentiating patients with cancer of the prostate (PCa) from patients with benign prostatic hyperplasia (BPH) or healthy male subjects without PCa wherein the individual's body fluid concentration of prostate specific antigen (PSA) has been determined as free PSA and as total PSA. The method is characterized in that PSA complexed with A2M (PSA-A2M) in the individual's serum sample has been determined and that the ratio between PSA-A2M and other form of PSA is calculated or that the diagnostic value is calculated by logistic regression neural networks fuzzy logic or similar mathematical and statistical methods using PSA-A2M and other forms of PSA such as total PSA free PSA and PSA-ACT as input variables.
17429078 | Iterative preferably computer based iterative processes for generating synthetic compounds with desired physical chemical and/or bioactive properties i.e. active compounds are provided. During iterations of the processes a target nucleic acid sequence is provided or selected and a library of candidate nucleobase sequences is generated in silico according to defined criteria. A 'virtual' oligonucleotide chemistry is chosen and a library of virtual oligonucleotide compounds having the selected nucleobase sequences is generated. These virtual compounds are reviewed and compounds predicted to have particular properties are selected. The selected compounds are robotically synthesized and are preferably robotically assayed for a desired physical chemical or biological activity. Active compounds are thus generated and at the same time preferred sequences and regions of the target nucleic acid that are amenable to oligonucleotide or sequence-based modulation are identified.
17429545 | The invention relates to a device for preparing a human tubular bone for implantation of a bone implant. Said device comprises a programmable industrial robot (2) which on its hand (3) carries a machine tool (4) which has a tool head (5) and works like a hammer drill. When the machine tool (4) is operating the tool head carries out an oscillating stroke movement in the direction of its longitudinal axis and carries a bone rasp (6) by means of which a hollow space having the shape of the bone implant to be inserted is created in the tubular bone (7).
17429715 | The invention relates to a mapping device for robotic surgery. The inventive device is characterised in that it comprises at least one insert in order to receive at least two distinct support elements i.e. a first support element (20) consisting of at least three marker elements (22) that are made from a visible material and are interspaced and non-aligned in an image that is made using a suitable imaging device in addition to a second support element respectively comprising at least three energy receiving and transmitting devices that are also interspaced and non-aligned. The invention provides easy secure and reliable mapping for robotic surgery.
17430101 | An apparatus cleans primes and prepares a surface onto which a gasket adhesive or other bonding agent is to be applied. The apparatus includes a robotic device capable of movement along multiple axes. An end effector is supported by the robotic device (18) for movement along the surface (35) to be cleaned. A felt supply assembly (12) delivers felt (14) under tension to the end effector (20). A cleaning fluid delivery system (34 34a 36a) applies cleaning fluid through the end effector directly to the felt for application to the surface to be cleaned. The end effector also includes a squeegee-like elastomer wiping device (51) which scrapes the surface by removing gross contaminants from the surface. An air knife (52) is provided which force-flashes fluid residue. The movement of the end effector is controlled by a preprogrammed numeric controller (22) which also provides for precise application of fluid to the felt advancement of the felt on-the-fly and monitoring pressure of the end effector against the surface to be cleaned.
17430827 | A painting device capable of shortening a color change time by the preparation of feed units (20A to 20H) for each color paint wherein unit standby devices (35A to 35H) for each color are arranged near a painting robot (1) the unit standby devices (35A to 35H) are formed of feed unit attaching and detaching devices (36) for attaching and detaching feed units (20A to 20H) on and from a rotationally atomizing head type painting machine (6) mounted at the tip of an arm (4) of the painting robot (1) and a standby device side hose holding device (40) for delivering supply hoses (30A to 30H) with an arm side hose holding device (32) mounted on the arm (4) whereby the feed units (20A to 20H) for each color can be mounted interchangeably between the rotationally atomizing head type painting machine (6) and unit standby devices (35A to 35H) for each color change. <IMAGE>
17431434 | The invention relates to a method for transferring for instance a biological material arranged in a given pattern whereby the biological material is brought into contact with needles placed on the head of a robot and the biological material is transferred to a support whereby the needles are hard metal needles fitted with a biocompatible coating. The biocompatible coating preferably consists of metal-nitrogen compounds. Preferably an anticorrosion coating is applied underneath the biocompatible coating. Once the biological material has been arranged in a given pattern the needles mounted on the robot head are arranged according to the same pattern. Preferably the pattern corresponds to the pattern of the arrangement of microtitre plate wells. The invention also relates to a robot head fitted with the inventive hard metal needles. Said robot head particularly forms part of a picking and/or a spotting robot. The invention further relates to the utilization of hard metal needles fitted with a biocompatible coating for transferring for instance biological material arranged in a given pattern to a support.
17431676 | A robot provides a communicating means to move based on the transmission and reception of information to/from the outside thereby making it possible to realize a robot with high usability. In addition it recognizes the user's condition based on sensors provided around a user and outputs a response message according to the recognition. Thus an information processing system which is very helpful can be realized. <IMAGE>
17432130 | A method and apparatus for controlling the operating speed of a paper making facility is disclosed. A desired operating speed is determined (103) based on at least one economic variable that varies based on the operating speed. The current operating speed of the equipment making the paper (103) is determined. The operating speed of the process is determined (101) and compared to the desired operating speed (107). Based on this comparison the operating speed of the process is adjusted (109). The economic variable considers manufacturing inflows (200) manufacturing outflows as well as the cost of the raw materials and the finished paper (222). The operating speed and the economic variables are used to aid in the decision making process concerning the paper making facility (308).
17432248 | The invention relates to n-tuple or RAM based neural network classification methods and systems and more particularly to n-tuple or RAM based classification systems where the decision criteria applied to obtain the output sources and compare these output sources to obtain a classification are determined during a training process. Accordingly the invention relates to a system and a method of training a computer classification system which can be defined by a network comprising a number of n-tuples or Look Up Tables (LUTs) with each n-tuple or LUT comprising a number of rows corresponding to at least a subset of possible classes and comprising columns being addressed by signals or elements of sampled training input data examples.
17433031 | Until now substrates (1) that are conveyed in a pick-and-place robot are detected with the aid of an ultrasound or reflecting light sensor linear conveyance is stopped and the substrate is displaced against a mechanical insertable stopper in order to recognize the position of the substrate (1). Due to the fixed position of the stopper substrates (1) having different sizes are always stopped in a position which is not necessarily appropriate for optimal assembly paths or for short assembly times. The position of a conveyed substrate (1) within the assembly field (x) can be determined by arranging a sensor (10) with a sensor field (13) that can be freely positioned above the assembly field (x). The sensor (10) detects a predetermined substrate characteristic (9) at a predetermined braking position (x1) in the assembly field (x) linear conveyance (2) is stopped so that the substrate (1) having said characteristic (9) comes to rest at an assembly position (x2). The sensor (10) measures the characteristic (9) of the substrate that has come to rest at an assembly position (x2) and determines the position of the adjustment marks (15) arranged on the substrate on the basis of the measured position said marks being then exactly measured with an adjustment sensor (14) placed on the assembly head (4).
17433536 | The invention provides a novel highly-adaptive agent learning machine comprising a plurality of learning modules (3) each having a set of a reinforcement learning system (1) which works on an environment (4) and determines an action output for maximizing a reward provided as a result thereof and an environment predicting system (2) which predicts a change in the environment wherein a responsibility signal is calculated such that the smaller a prediction error of the environment predicting system (2) of each of the learning modules (3) the larger the value thereof and the action output by the reinforcement learning system (1) is weighted in proportion to the responsibility signal thereby providing an action with regard to the environment. The machine switches and combines actions optimum to various states or operational modes of an environment without using any specific teacher signal and performs behaviour learning flexibly without using any prior knowledge. <IMAGE>
17433761 | The present invention relates to a teat cup (3) for use in a milking machine wherein said teat cup (3) comprises an elongated housing (13) having a minimum width (Whmin) a top end (15) for receiving a teat (7) and a bottom end (19) wherein it is provided with at least one grippable means (29) suitable for being gripped by gripping surfaces (45' 45'') on a robot arm (11) wherein said grippable means (29) has a width in the transverse direction of said housing (13) which is less than the minimum width of said housing (13).
17433931 | A substrate handling system is provided with a robot (78) having the dual functions of removing and replacing substrate-containing pod doors (38) and load lock chamber doors (40) and of transporting the substrates between the pods (81-84) and various processing stations (75-77). The robot is equipped with an end effector (58) having sockets (67-69) into which interchangeable tools (60 66) for implementing the various functions are removably mounted. The tools are retrieved from various parking locations disposed within the system micro-environment and automatic interchangeability of the tools is facilitated by a novel socket mechanism which engages and disengages the tools to the robot arm (80) without introducing contaminants into the micro-environment.
17434135 | An automated semiconductor processing system has an indexer bay (75) perpendicularly aligned with a process bay (94) within a clean air enclosure (54). An indexer (72) in the indexer bay provides stocking or storage for work in progress semiconductor wafers. Process chambers (68 70) are located in the process bay. A process robot (66) moves between the indexer bay and process bay to carry semiconductor wafers to and from the process chambers. The process robot has a robot arm (255) vertically moveable along a lift rail (254). Semiconductor wafers are carried offset from the robot arm to better avoid contamination. The automated system is compact and requires less clean room floor space.
17434290 | Disclosed is a method for producing a reference image for pattern recognition tasks wherein individual overlapping images are gathered into a total image which is used as a reference image. The sizes of reference images for fingerprints which so far have been determined by the surface of the sensor can be enlarged and the recognition rate can be improved.
17434482 | The invention relates to a flexible workstation (1) and an operating method for the machining notably joining and geometric welding of two or more different types of components (4 5). Said workstation (1) comprises a component feeder (6 7) one or more flexible machining stations (2) with several movable positioning devices (14 15) for specific component types in addition to clamping devices (16) one or more machining devices (13) and at least one transport device (9). The transport device (9) which is preferably configured as a robot comprises several exchangeable grippers (10 11) which are specific to a component type and by means of which the components (4 5) are transported from the component feeder (6 7) to the positioning devices (14 15). A change in component also entails a change in gripper (10 11). During said change the old gripper (10 11) is deposited on a gripper support (22) situated at the level of or on the components (4 5) which at that moment are situated on the positioning device (14 15) or on the component feeder (6 7). The most recently loaded component is no longer machined and brought into a neutral position together with the gripper that has been deposited.
17434819 | A robotic arm structure (10) includes at least two links (L1 L2). Theta motion is provided about a primary axis (21) at the proximal end portion of the proximalmost of the links (L1). R motion proceeds radially from the primary axis (21) whereby the distal end portion of the distalmost of the links (L2) can be moved in a radially extending straight line. At least two independent end effectors (18) are pivotally mounted for rotation relative to the distal end portion of the distalmost link (L2) about an end effector axis (25) which is parallel to the primary axis (21). The arm structure (10) is improved by adding independent yaw motors (motor 3) for rotating the end effectors (18) independently.
17434831 | Method of programming Ovonic memory multistate-digital multibit memory element (14) and use thereof for neural networks and data storage. The device is programmed by applying an energy pulse which is insufficient to switch the memory element from high resistance state to low resistance state but sufficient to modify said memory material (36) such that accumulation of additional energy pulses causes the memory element to switch from said high resistance state to said low resistance state.
17435160 | A substrate handling robot (20) includes an arm drive mechanism (34). A first arm (22) is connected to the arm drive mechanism. A multiple substrate batch loader (24) is connected to the first arm. A second arm (26) is also connected to the arm drive mechanism. A single plane end effector (28) is connected to the second arm. The multiple substrate batch loader produces a vacuum signal indicative of how many substrates are held thereby. A vacuum signal interpreter alters the movement of the first arm in response to the substrate load number. An object sensor (58) is connected to the second arm. The object sensor assesses the number of substrates in a cassette adjacent to the multiple substrate batch loader. A substrate loading sequence controller controls the arms in response to the number of substrates in the cassette to facilitate complete loading of the multiple substrate batch loader.
17435720 | A rule base storing a plurality of sets of control rules is prepared the group control performance of waiting time distribution is estimated for a set of rules in the rule base applied to current traffic and the best set of rules is selected according to the estimated performance. A weight database storing weight parameters for a neural network corresponding to the set of rules and performance learning means for correcting the weight database according to the learning results of the neural network are provided so that the group control performance can be estimated by the neural network that uses the corrected weight parameter. Therefore the best set of rules is always applied to control a plurality of elevators as a group to provide adequate service and improved accuracy in estimation is achieved for the actual operation of a plurality of elevators.
17435774 | A control system and method for controlling a robot (1) which robot comprises at least three setting devices (23 4) which can be extended or shortened in the longitudinal direction each setting device being secured via a first joint (2030 40) in a fixed frame (6) so that each setting device is pivotable in all directions in relation to the frame and that each setting device is attached at one end via a second joint (2131 41) in a movable positioning head (8) and also a rigid arm (10) joined to and emanating from the positioning head and arranged between the setting devices the arm being radially guided but axially displaceably journalled in a universal joint (12) relative to and rigidly connected to the frame each setting device being provided with a length sensor (LS1 LS2 LS3) said sensors forming a part of a control system (S1) for controlling the location (X Y Z) of the positioning head in the work space of the robot wherein the control system cooperates with a feedback control system (R2) arranged to correct the location (X Y Z) of the positioning head in the work space and that the control system (S1) and control system (R2) operate in accordance with different coordinate systems.
17436041 | A method and apparatus for cleaning a wafer oriented vertically is provided. The apparatus includes a first brush and a second brush located horizontally from the first brush. During unloading of the wafer after cleaning the wafer is located vertically between the first and second brushes and on a pair of rollers. A finger tip located vertically above the region between the first and second brushes contacts an edge of the wafer and thus hold the wafer in the precise unloading position at which a wafer transfer robotic arm has been programmed to engage/disengage the wafer. Accordingly the wafer is reliably and repeatedly engaged by the robotic arm.
17436067 | An improved conveyor system (20) for transporting a microelectronic workpiece (w) within a processing tool (14 16) is set forth. The conveyor system (20) includes a transport unit (30 32) slidably guided on a conveyor rail (26) for transporting and manipulating the workpiece (w). The transport unit (30 32) includes a vertical member (220) which is connected to a base end of a two section robot arm (100). The robot arm (100) includes an end effector (108) at a distal end thereof which is actuated to grip a surrounding edge of a workpiece (w). A first rotary actuator (200) is arranged to rotate the vertical member (220) about its axis to rotate the entire robot arm (100). A second rotary actuator (240) is positioned to rotate the second section (114) of the robot arm (100) via a belt with respect to the first section (110) of the robot arm (100). A third rotary actuator (302) is arranged to rotate the end effector (108) about its horizontal axis. The third rotary actuator (302) permits the end effector (108) to flip the microelectronic workpiece (w) between a face up and a face down orientation.
17436211 | A self-propelled robot is disclosed for movement over a surface to be treated. The robot has a power supply (11) and a pair of wheels (89) driven by motors (6 7) for moving the robot over the ssurface. A mechanism (113115 16) is provided for controllably depositing a fluent material onto the surface. Navigation sensors (41318 21) provide signals for enabling the robot to navigate over the surface and one or more detectors (1415 17) detect the presence of the material on the surface and provide signals indicative of its presence. A control system (100) receives the signals from the sensors and detectors and controls the motors and the depositing mechanism in dependence upon the signals received from the sensors and detectors.
17436940 | Tube handling line or machine with a filling station (12) arranged separately in relation to a closing unit (14). The closing unit comprises an endless conveyor with a rectilinear conveyor section (15). This is used in order by means of a gripper (36) on a robot to put filled tubes from a filling station which is either stationary with a number of filling nozzles or continuously rotating into tube holders on the rectilinear section of the endless conveyor. A second robot takes tubes positioned in rows in transport packages in a delivery station (10) and conveys these tubes onwards to the filling station.
17437156 | A system having an adaptive browse feature and an adaptive flip feature is provided. The adaptive browse and flip features may be selected to receive program viewing suggestions. The system may provide a suggestion by displaying an adaptive browse region or adaptative flip region including a program suggestion. The system identifies programs to suggest based on a user's viewing activity. The system uses different algorithms that are user-selectable and user-adjustable to identify program suggestions. The system may query a program guide database to build a list of programs having attributes similar to the attributes of the current program or the last viewed program. The system may use an adaptive learning algorithm such as a neural network. The neural network maybe trained by the program guide by monitoring user-viewing activity. Each algorithm may be personalized for multiple users.
17437255 | A system (10) having a processor a memory generates low frequency ultrasound signals to be applied to tissue (14) to generate a weighted sum of tissue ramp step and impulse signatures. The system (10) analyzes the tissue signatures to determine the low frequency target profile which is used to generate a graphic representation of the tissue as well as to estimate the volume of the tissue; to classify the tissue (14) as to type and condition of the tissue using a set of stored tissue data. The classifier may include a neural network (34) and/or a nearest neighbor rule processor (36). The system (10) performs as a non-invasive acoustic measurement an imaging system and method which uses Synthetic Structural Imaging (SSI) techniques to provide unique information concerning the size shape of biological structures for classification visualization of normal abnormal tissues organs biological structures etc.
17437531 | The invention relates to a method for controlling an industrial robot and more particularly to a method for reducing thermal influencing variables whereby reference measuring points are arranged in the working area of the robot which are traversed by the robot. The actual data of the reference measuring points is processed by a computer with the purpose of obtaining correction data that is fed to the control electronics of the robot. According to the invention an error model is configured that corrects thermal positioning and/or orientation errors without having to determine the actual temperature on the robot.
17437792 | The invention relates to a method and a device for interlocking stackwise plastic bags especially bags for automatic machines by welding wherein welding is effected by an interlocking device (21) integrated into the grip hand (17) of a robot (16) with the purpose of simplifying welding.
17437891 | The invention concerns an element linking two parts (A B) ensuring their being maintained at a specific but adjustable spacing comprising a screw (1) and nut (9) jack. The extension of the arm is controlled by a motor (16). Universal joints (2 22) are arranged between the two parts and respectively between the screw and the nut and the axes of rotation (24 26) of one of the universal joints passes through the centre (0) of the nut: if as a result of free motions the screw comes askew in the nut the latter tilts over freely until its axis merges with that of the screw thereby eliminating the bending load resulting from the offset on the screw. Said element can be used to adjust the angle between two sections of an industrial robot arm.
17438358 | A multispectral topography system and method is provided whereby mammalian matter (18) is illuminated with a light source (43) and an image of a section (20) of the matter is transmitted to a multispectral imaging prism and mirror spectrograph (30) which substantially simultaneously spectrally disperses the transmitted light. The spectral image is then acquired and prepared for further processing. The processor (37) typically resident in a computer system processes the digital spectral data with a neural network to provide a diagnosis of the matter. The light source may be filtered light that is absorbed by specially prepared matter that reemits light (i.e. fluoresces). The matter could be pathological specimens to be magnified and analyzed by a microscope (transmission or fluorescent) or alternatively in vivo (live) whereby the image is transmitted by another conventional image transmitter such as an endoscope. The system is also capable of displaying the transmitted visual image as well as the spectral image in conjunction with the diagnostic output.
17438876 | The invention relates to a device for producing and withdrawing stacks of plastic bags especially bags for automatic machines in coordination with a gradually moving pin stack chain (4) from which the bag packages (6) are removed in a simplified and accelerated manner with the aid of a robot (16) that has a multifunctional hand (17) and automatically executes all essential manipulations and/or movements required for the formation and piling of the bag stacks and finally delivers them to an unloading station (62).
17439084 | A system for the rapid characterization of multi-analyte fluids in one embodiment includes a light source a sensor array and a detector. The sensor array is formed from a supporting member into which a plurality of cavitites may be formed. A series of chemically sensitive particles microspheres are in one embodiment positioned within the cavities. The particles may be configured to produce a signal when a receptor coupled to the particle interacts with the analyte. Using pattern recognition techniques the analytes within a multi-analyte fluid may be characterized.
17439629 | An independent tube position verification system includes a TV camera (16) mounted on an end effector (EE) of a robotic arm (20) mounted in a steam generator (10) beneath the tube sheet (12) to visually track changes in position as the end effector (EE) is moved across the tube sheet (12) by a robotic arm (20). The tube sheet (12) and the tube ends (14) thereof are illuminated by one or more light sources (18) at an oblique angle to cause the desirable presence of shadows in the field of view. The TV camera (16) outputs successive image frames so that displacement of an artifact in the image field in successive frames yields physical displacement information which is converted into velocity and direction information. Changes in position determined by the verification system are compared against position information maintained by the robotic arm (20); any mis-match indicates a loss of tracking integrity requiring a system re-calibration.
17439639 | Techniques and structures are provided for aligning for robotics elements (58) with an internal surgical site with each other. Manually positional linkages (56) support surgical instruments. These linkages maintain a fixed configuration until a brake (124) system is released. While the brake is held in a released mode the linkage allows the operating room personnel to manually move the linkage into alignment with the surgical site. Joints (82 84) of the linkage translate the surgical instrument in three dimensions and orient the surgical about three axis of rotation. Sensors (126) coupled to the joints allow a processor to perform coordinate transformations that can align displayed movements of robotics actuated surgical end effectors with a surgeon's hand input at a control station.
17440291 | In a prior art roller type processing apparatus for processing a workpiece by roll pressing a roller the roller is roll-pressed at the same location a number of times. Thus longer processing time is required compared to processing using pressing dies. It is accordingly an object of the present invention to reduce the processing time by providing a roller type processing apparatus. Therefore in the present invention rollers 13 14 are attached to a plurality of independently controllable robot arms 1112 respectively and the rollers 13 14 are successively roll-pressed along a portion to be processed We of a workpiece W in different rolling positions. <IMAGE>
17441042 | Disclosed is a system and method for providing information to the user of a medical monitoring or diagnostic device to aid in the clinical decision making process. The preferred embodiment uses two estimators or predictors of the same physiological quantity with each of the estimators being designed to detect specific states or artifacts in the estimated parameter and thus operating at a different point on its respective ROC curve; one chosen to provide high sensitivity the other chosen to provide high specificity. The divergence between the estimators is indicated by the use of a shaded region between their respective time trends. The use of 2 estimators of the same parameters with different performance characteristics allows the system and method of the present invention to derive additional information about the underlying physiologic process over and above that which would be available from a single estimator. The system and method of the present invention can derive information from not only the instantaneous values of the estimators and the difference between them but also from the time trend of the difference.
17441270 | A method of analyzing particles for chemical or biological species. Spectral images of the particles are acquired (24 46). Targets are identified in the images and are classified (52 80) according to morphology type (78) and spectrum type (76). A descriptor vector (58 88) is formed and transformed to a vector of mass concentrations of chemical species of interest or of number concentrations of biological species of interest using a relationship determined in a calibration procedure. In the calibration procedure spectral images of calibration samples of known composition are acquired and empirical morphology types and spectrum types are inferred from the spectral images. Targets are identified in the spectral images and classified according to morphology type and spectrum type. A calibration descriptor vector (58 88) and a calibration concentration vector (60 90) is formed. A collection relationship (94) between the calibration descriptor vectors and the calibration concentration vectors is found either by multivariate analysis or by training a neural network.
17441878 | In the method and apparatus for assembling a magnetic tape cartridge a plurality of assembling stations each of which includes an assembling robot (130) for assembling the respective parts of a magnetic tape cartridge (1) respectively comprise pallet delivery mechanism (135) capable of delivering sequentially a pallet (200) on which an upper case (2a) can be placed. The pallet (200) comprises front and rear reel brake hold mechanism (210 220) respectively capable of holding front and rear reel brakes (50 51) against the energizing forces of brake springs (12 13) in such a manner that the front and rear reel brakes (50 51) retreat from the installation area of the reel (3) lid spring hold mechanism (230) capable of holding the lid engaging portion (15a) of a lid spring (15) in such a manner that the lid engaging portion (15a) is not in engagement with a lid (30) reel hold mechanism (240) capable of holding a reel (3) on the upper case (2a) side against the energizing force of a reel spring (8) and lower case hold mechanism (250) capable of holding a lower case (2b) on the upper case (2a) side. Accordingly it is possible to obtain a magnetic tape cartridge having an excellent assembling accuracy with high productivity.
17441920 | An apparatus for performing animal related operations comprises a robot arm (2) movable in response to a control means said robot arm (2) being provided with a gripper (3) for gripping an animal related means. According to the invention a sensor means (5710 12) is adapted to establish a location of said animal related means (4a 4b 4c).
17442083 | Processes are provided for the Mitsunobu alkylation reaction of carbon-carbon bond formation between a solid support reagent and a reagent in solution. The resulting novel products can be prepared as a combinatorial library by high-throughput parallel synthesis under robotic automation. Cleaved or support-bound products are useful precursors to biologically active compounds.
17442331 | The neural network is trained for a first period in such a way that a discrimination value is maximized wherein the discrimination value is dependent on impulses formed by the pulsed neurons during the first period. The first period is shortened in an iterative manner and a second discrimination value is formed for the second period until the second discrimination value is smaller than the maximum discrimination value. The trained neural network is the neural network of the last iteration in which the second discrimination value equals the maximum discrimination value.
17442472 | The invention relates to a device for balancing the weight carried by a robot arm of a robot. Said device comprises a fluid spring notably a pneumatic spring and a control device for controlling the movements of the robot. The device is characterized by a pressure sensor which measures the pressure of the fluid of the fluid spring. Said device and the method provided for by the invention permit the exact adjustment and balancing of the movements of the robot arm.
17442849 | A device (200) combining the characteristics of a mobile robot and wearable personal computer is provided according to an embodiment of the invention. This combination device includes a backbone section (205) at least one actuator (380) operably connected to the backbone section (205) for moving the backbone section (205) a processing section (220) operably coupled with the at least one actuator (380) for operating the at least one actuator (380) and structure (350) especially constructed for supporting at least the backbone section on a human body as a wearable personal computer.
17443114 | A system and method for interacting with networked objects via a computer using utterances speech processing and natural language processing. A Data Definition File relates networked objects and a speech processor. The Data Definition File encompasses a memory structure relating the networked objects including grammar files and a natural language processor. The speech processor searches a first grammar file for a matching phrase for the utterance and for searching a second grammar file for the matching phrase if the matching phrase is not found in the first grammar file. The system also includes a natural language processor for searching a data base for a matching entry for the matching phrase; and an application interface for performing an action associated with the matching entry if the matching entry is found in the database. The system utilizes context-specific grammars thereby enhancing speech recognition and natural language processing efficiency. Additionally the system adaptively and interactively 'learns' words and phrases and their associated meanings.
17443278 | The invention relates to a device and method for determining a spatial position of an object (103201301 401) by heating in which an image-generating thermal sensor (105205305 405) detects a thermal image of the surroundings and corresponding signals are sent to a processing unit (106203307 406) which is coupled to the sensor. The processing unit receives the signals evaluates the image with regard to a thermal marking (104 204) and determines the spatial position of the object according to the marking. The device and the method can be used in conjunction with a robot for the orientation thereof and for controlling the travel path of said robot.
17443421 | A refuelling robot having a robot tower (2) which can be moved along a plinth (1) and is swivellable and has extending from it a robot armn (12) with at its free end a filling nozzle (15) has separate fuel lines for the various types of fuel as far as the robot arm (12) but combines at least some of these lines into a single line (13) for transition into the arm (12) itself and out through the nozzle (15). In this way all the usual fuel types can be dispensed while at the same time reducing the outlay on fuel lines.
17443706 | The present invention relates to a method and device (1) for controlling the movement of a movable part such as a robot arm (3) in a milking robot (1). It comprises control means (7) for controlling the movement of said robot arm (3) from an actual position (Pxa Pya Pza) to a desired position (Pxd Pyd Pzd). Furthermore it comprises robot arm position detecting means (4547 49) which detect the actual position of said robot arm (3) and which transmits signals corresponding to said actual position (Pxa Pya Pza) to said control means (7). Herein it further comprises predicted position modelling means (S) for modelling the predicted positions (Pxp Pyp Pzp) that said robot arm (3) will pass through as it moves from said actual position (Pxa Pya Pza) to said desired position (Pxd Pyd Pzd). Said control means (7) further comprises means (S) for comparing said actual positions (Pxa Pya Pza) of said robot arm (3) against said predicted positions (Pxp Pyp Pzp). Additionally it comprises means for modifying the movement of said robot arm (3) if the actual position (Pxa Pya Pza) of said robot arm (3) at an instant of time differs by more than a predetermined amount from the predicted position (Pxp Pyp Pzp) at the same instant of time.
17443726 | The invention relates to a method and an apparatus for minimising or even avoiding the transfer of an infection from an infected teat/quarter udder to a healthy teat. The invented method for cleaning the teats (9) of a dairy animal's udder is controlled by a robot means (6) for carrying an operating a cleaning means (8 14) to clean said teats (9) in succession. This is accomplished by first cleaning one or more healthy teat(s) and then cleaning one or more teat(s) being subjected to various levels of infection. The invented apparatus for cleaning the teats of a dairy animal's udder comprises a control unit (1) a cleaning means (8 14) a robot means (6) controlled by the control unit (1) a robot arm (7) arranged on the robot means (6) to carry and operate the cleaning means (8 14) so as to clean the dairy animal's teats in succession.
17443733 | The present invention relates to a robot for the milking of dairy animals in which a teat cup gripping means (15) is pivotably arranged on the robot arm (13).
17443736 | A method for serving animals such as milking dairy animals allowed to go loose in an enclosed area with animal stalls with a robot said stalls having entrance (6) and exit (7) gates being controlled by a control means for being opened and/or closed. The invention also refers to an apparatus for serving animals using the invented method. The invention improves the known method and apparatus to achieve an increased efficiency by arranging a service area (3) such as to comprise at least three stationary animal stalls (4) placing the animal stalls (4) around a robot (5) to form a central robot inner area and arranging a displaceable service and/or milking robot (5) in said inner area said robot (5) being associated with said control means and being capable of moving to and serving each one of the animal stalls (4). The efficiency is further increased by arranging a strolling area between the outer border (2) of the enclosed area (10) and the central robot area with animal stalls (4) and dividing said strolling area (10) into subareas in various ways by the use of separation means (9 11) which also may comprise controlled one-way passing gates (14) for the animals.
17443923 | A method for transforming a bone image data set (16) representing at least a partial image of a long bone to a robotic coordinate system comprising: generating the bone image data set (16) from a bone image; registering a bone digitizer arm (100) to the robotic coordinate system; generating a digitized bone data set (17) by taking bone surface position measurements with the digitizer arm (100); and transforming the bone image data set (16) into the robotic coordinate system by performing a best-fit calculation between coordinates of the bone image data set (16) and corresponding coordinates of the digitized bone data set (17).
17444621 | Methods and apparatuses are provided for cooling semiconductor substrates prior to handling. In one embodiment a substrate and support structure combination is lifted after high temperature processing to a cold wall of a thermal processing chamber which acts as a heat sink. Conductive heat transfer across a small gap from the substrate to the heat sink speeds wafer cooling prior to handling the wafer (e.g. with a robot). In another embodiment a separate plate is kept cool within a pocket during processing and is moved close to the substrate and support after processing. In yet another embodiment a cooling station between a processing chamber and a storage cassette includes two movable cold plates which are movable to positions closely spaced on either side of the wafer.
17445531 | A neural network based system method and process for the automated delineation of spatially dependent objects is disclosed. The method is applicable to objects such as hydrocarbon accumulations aeromagnetic profiles astronomical clusters weather clusters objects from radar sonar seismic and infrared returns etc. One of the novelties in the present invention is that the method can be utilized whether or not known data is available to provide traditional training sets. The output consists of a classification of the input data into clearly delineated accumulations clusters objects etc. that have various types and properties. A preferred but non-exclusive application of the present invention is the automated delineation of hydrocarbon accumulations and sub-regions within the accumulations with various properties in an oil and gas field prior to the commencement of drilling operations.
17445542 | A system and method for interacting with a computer using utterances speech processing and natural language processing. The system comprises a speech processor for searching a first grammar file for a matching phrase for the utterance and for searching a second grammar file for the matching phrase if the matching phrase is not found in the first grammar file. The system also includes a natural language processor for searching a database for a matching entry for the matching phrase; and an application interface for performing an action associated with the matching entry if the matching entry is found in the database. The system utilizes context-specific grammars thereby enhancing speech recognition and natural language processing efficiency. Additionally the system adaptively and interactively 'learns' words and phrases and their associated meanings.
17445881 | Neural network models interface with distributed control systems associated with a manufacturing facility for performing a manufacturing facility. The neural network models receive measured variables of the manufacturing process to predict process performance data and provide the performance data on a real-time basis to a communications server. A graphical user interface communicates over a network such as the Internet or a corporate Intranet to receive the real-time performance data including performance metrics such as key performance real-time analyzers for presentation to aid managers in making decisions regarding the manufacturing process. The communications server also interfaces with an off-line model engine to transfer the neural network model and real-time performance data for analysis on the off-line engine. Object oriented box transformes enhance publication and subscription of the performance data from the neural network models.
17446360 | A fatigue monitoring system and method is disclosed in which a stream of data relating to the stresses experienced at a plurality of locations over the structure during operation is applied to a neural network trained to remove data stream values deemed to be in error. The data from the neural network is then processed to determine the fatigue life.
17446975 | A system for automatically fuelling vehicles primarily automobiles wherein there is a robot (2) which includes a robot head (3) that can be moved relative to the robot so as to enable it to be brought from a rest position to a predetermined position in relation to the fuel-tank pipe of the vehicle by means of a positioning system wherein the robot head (3) includes a tube which is adapted to be docked with the upper orifice of the vehicle fuelling pipe whereafter fuel is delivered to the vehicle and wherein the robot head (3) carries an opening device (7) which functions to open a fuel-tank flap of the vehicle. The invention is characterised in that the robot head (3) is provided with electrically conductive sheet-metal elements (1011 12) provided on or adjacent the robot head; in that said sheet-metal elements (1011 12) are connected to an oscillating electric circuit (13); in that there is provided a sensing circuit (14) which is adapted to sense a change in frequency of the oscillating circuit (13) occurring as a result of a change in the capacitance between the sheet-metal elements (1011 12); and in that the sensing circuit (14) functions to activate an alarm device (15) in response to a frequency change.
17447007 | The invention relates to a turning connection (1) for connecting a tool (2) to a robot hand (3). The turning connection (1) comprises at least one electrical connection (7) having two connection plates (8 9) which are mounted so they can rotate in relation to one another. In the connection plate (8) brushes (14 15) are arranged in one or more modular inserts (10 11). In addition slip rings (12 13) are provided. The inserts (10 11) which are preferably constructed as arched segments can be replaced and have one or more plug inserts (17).
17447910 | Disclosed is a method for automatic triggering of pattern recognition tasks wherein a periodically recurring frequency distribution histogram of grey tones is determined from available image data. The characteristics (IaIminImax Nmax1 Nmax2) of the histogram are determined. Said characteristics are used to establish whether a relevant pattern is present and if this is the case whether the recognition procedure has been triggered.
17447950 | Position detection of components (15) placed on substrates (2) is so far effected visually outside the pick-and-place robot (1). Besides being a complicated process when several components (15 16) are placed on top of each other the components located in the bottom cannot be recognized. According to the inventive method the position of the component (15) placed in the pick-and-place robot is detected by means of a sensor located in the pick-and-place robot (1) shortly after the effective placing process has taken place. This makes it possible to timely detect errors and to easily adjust the positioning accuracy of the pick-and-place robot (1). A camera with a downstream image evaluation unit is used as sensor (10).
17447955 | Hitherto control of components (3) to be placed by pick-and-place robots (1) is carried out manually or the trays of said components (3) are identified. A control of individual components (3) has so far not been provided for. According to the inventive method a camera (11) which is arranged at the insertion head (4) and which contains a downstream image analyzing unit records the image of the surface (14) of the component (3) before the component is inserted. Said image is compared with the pattern of the component (3) previously stored in the image analyzing unit. Based on the result of said comparison it is decided whether the right component (3) is available and can be inserted or whether an error message is output. Suitable features for such patterns are strings of characters (15 16) bar codes (17) or other markings (18).
17448889 | An arrangement for testing engines for vehicles and other drive train assemblies employs magnetic clamping to achieve fixation of the rotatory drive train assembly to a drive arrangement. When the rotatory drive train assembly is a vehicle engine there is a need to affix a measurement head that contains sensors to the engine. This too is effected by magnetic clamping. A robotic transport device or overhead crane conveys the engine to a testing station where a human operator guides the drive arrangement into position on the engine. When the engine and the drive arrangement are appropriately aligned the operator will actuate a switch that activates electromagnets to effect the fixation of the engine to the drive arrangement. A human operator also guides the measurement head to the engine and it is magnetically clamped thereto. When it is desired to release the engine from the drive arrangement a deactivation switch that is manipulable by the operator discontinues the electrical energy to the electromagnet except for a degaussing signal that utilizes the electromagnet to dissipate residual magnetism in the engine. A similar degaussing process is employed upon disengagement of the measurement head.
17449075 | Taped components (1) can move freely in the component compartments (3) of the component tape (2) thereby reducing pickup reliability when the suction pipet of a pick-and-place robot picks up small components (1). The component is moved to a predetermined position in the rear edge or in one of the back corners in relation to the direction of conveyance by means (8 12) allocated to the cover (5) of the component compartment (3) before being picked up in the removal position. The suction pipet can pick up the component in a more reliable manner as a result of said predetermined position.
17449405 | The invention concerns a method and a system for speech recognition in a noisy acoustic signal. In a preferred embodiment the system (2) comprises modules (30) for detecting speech and for producing a noise model (31) a module (40) quantifying the noise energy level and comparing with predetermined energy level ranges a parametering chain (5) comprising an optional module for noise correction (51) with Wiener filter a module (52) for calculating spectral energy in Bark windows a module (50 530) for applying a configuration of shifted values (531) by adding said values to Bark coefficients based on the quantification (40) to modify the parameterization a module (54) for calculating parameter vectors and a unit (6) for pattern recognition performing speech recognition by comparison with pre-recorded parameter vectors during a learning phase.
17449571 | A robot arm (22) having seven axes of actuation (A B C D E F X) imparts to a toroidal support (18) a circumferential distribution motion about its own geometric axis (X) simultaneously with controlled transverse distribution displacements in front of a dispensing organ (19) of a strip (20) of elastomeric material. The strip (20) thus forms a plurality of turns (20a) the orientation and mutual superposition whereof are controlled in such a way as to control the thickness variations to be conferred to a component (9 12-17) of a tyre (3) being manufactured based on a pre-determined laying scheme pre-set on an electronic computer. The rotation of the toroidal support (18) is controlled in such a way as to obtain a peripheral speed of application exceeding the theoretical feeding rate of the strip (20) able to be increased or decreased as needed to form turns (20a) with reduced or respectively enlarged cross section.
17449572 | It is described a method and an apparatus for forming a tyre by manufacturing the tyre components directly on a toroidal support (3) the shape of which matches that of the tyre to be obtained. Some components (1112 13) of the tyre are obtained through delivery from an extruder (14 15) of an elongated element to be suitably distributed on the toroidal support (3) while said support is rotated around its own axis. Simultaneously the toroidal support (3) suspended from a robotized arm (16) is moved in front of the extruder (14 15) so as to determine the transverse distribution of the elongated element and then form a plurality of circumferential coils (11a 12a) therewith which are disposed in axial side by side relationship and/or radially superposed to define the structural component of the tyre.
17449711 | An automated workstation capable of continuous non-stop processing of specimens includes an environmentally controlled storage area (110) that holds multiple cassettes (116) containing specimen plates (712). A robotic arm (128) for processing the specimens an interlock mechanism which prevents the operator and robotic arm (128) from simultaneously accessing a cassette (116). Novel robotic arms (128) positioning mechanisms (500) plate handling mechanisms (710) effector tip/plate washing mechanisms (1022) thin-walled pipetters (1410) and fluid level detector mechanisms (1112) as well as methods for operating the same facilitate continuous operation of the workstation along with compactness high throughput and high accuracy of operation.
17449838 | A robotic tire end effector apparatus (20) and system including a method for picking up and placing tires (T) positioned horizontally onto vertical stacks of tires (28). The apparatus and system (20) includes a totem support assembly (200) having a support housing (202) and support bars (204) capable of bearing against the inside diameter of a tire bead and a bottom assembly (100) mounted to the support housing (202) of the totem support assembly (200). The bottom assembly (100) includes pivot arms (104) and finger (108). The system includes a computer and program capable of receiving data from the tires for identification tracing tire location allocation pick optimization and continuous calculation of sorting and pick options.
17450818 | An autonomous vehicle (100) such as a robotic cleaning device comprises wheels (104) for supporting the vehicle and for allowing the vehicle to traverse a surface. Downward looking wheel sensors (274 276) are provided for sensing the presence of a surface in front of the wheels and a further sensor (272) is provided at or near a leading edge of the vehicle for sensing the presence of a surface beneath the leading edge of the vehicle. The vehicle is arranged so that movement of the vehicle is possible if the leading edge sensor (272) detects the absence of a surface beneath the leading edge of the vehicle providing the wheel sensors (274 276) indicate the presence of a surface adjacent the wheel. When the leading edge sensor (272) detects the absence of a surface beneath the leading edge of the vehicle the vehicle performs an edge following routine.
17451018 | A method computer program product and system (100) for computerized analysis of the likelihood of malignancy in a pulmonary nodule using artificial neural networks (ANNs) (S4). The method on which the computer program product and the system is based on includes obtaining a digital outline of a nodule; generating objective measures corresponding to physical features of the outline of the nodule; applying the generated objective measures to an ANN; and determining a likelihood of malignancy of the nodule based on an output of the ANN. Techniques include novel developments and implementations of artificial neural networks and feature extraction for digital images. Output from the inventive method yields an estimate of the likelihood of malignancy (S7) for a pulmonary nodule.
17451040 | An air driven vibrator (12) is attached to a robotic applicator (14) for sealants and adhesives. When the plane of vibration is normal to the axis of the dispenser the vibration will impart a rotary motion to the applicator. When the plane of vibration is parallel to the axis of the dispenser and normal to the direction of motion of the dispenser (such dispensers are usually robot mounted) a side-to-side or pendulum action is provided. When the dispense tip (16) is provided with a static mixer to mix plural component materials the vibrator will enhance the mixer's action.
17451753 | On charging a charging battery mounted on a robot apparatus the robot apparatus is caused to perform a predetermined movement in accordance with an amount of charging of the charging battery and thereby it is possible to recognize a state of charging of the charging battery on the basis of the movement of the robot apparatus and the entertainment characteristics can be improved. <IMAGE>
17452450 | The invention concerns a robotized gripping device for handling body parts in a motor vehicle assembly installation comprising a support integral with a robot and mechanical means for clamping and/or centring controlled by at least a pneumatic jack said means capable of taking up a stable position for clamping and/or centring and a stable position for releasing the part(s) to be assembled. The invention is characterised in that said pneumatic jack is powered by an incorporated electric compressor supplied with electric power from a fixed source with programmed control. The invention is applicable to installations assembling vehicle body parts.
17452504 | A combat pilot system for an aircraft comprises corresponding combat pilot devices (12 12') provided in a runtime module (14) on board the aircraft and a ground-based system training module (16) respectively. The run-time module 12' is trained using model data generated simulation model (18) as well as feedback data from actual missile firings. The matrix of weights derived from the training routines are then programmed into the neural network in the corresponding combat pilot aid system (12) onboard the aircraft so that the runtime module is capable of processing the input data producing the four parameters required for launch of a missile and also a FIRE/NO FIRE indication to the pilot.
17452522 | Portable threshold locators (32B 32C 32D) are placed in a room (120) at locations to define at least part of a boundary within which an autonomous vehicular appliance is to be confined. Typically the threshold locator is placed in a doorway (32B) or at the top of a staircase (32D). The vehicle has a detection system which allows the autonomous vehicular appliance to detect the presence of the portable threshold locator. The detection system receives a signal from the threshold locator and the autonomous vehicular appliance uses the received signal to avoid the threshold marked by the locator (32B 32C 32D). The autonomous vehicular appliance is preferably a robotic floor cleaning appliance such as a robotic vacuum cleaner.
17452716 | A computer (10) is provided with software that looks for certain activities that may be illicit (e.g. processing of a graphic file corresponding to a banknote). If such an activity is detected tracer data detailing the activity is generated and secretly stored in the computer (10). If the computer (10) is later searched or seized the tracer data can be recovered and employed as evidence of the computer's use e.g. in counterfeiting. To detect whether graphic image data corresponds to a banknote two analysis techniques may be used. One is based on detection of a visible pattern characteristic of a security document. The other is based on detection of a steganographic digital watermark characteristic of a security document. If either characteristic is found the image is flagged and appropriate anti-counterfeiting steps may be taken. Detection of the visible pattern can be performed using a series of successively more rigorous tests. If the image fails the first test successive tests can be skipped speeding the process. Hough transform-based pattern recognition techniques are used in some embodiments. Provision of both a visible pattern detector and a watermark detector in a single apparatus enhances reliability while permetting various implementation efficiencies.
17453141 | A device for handling substrates used in an epitaxial apparatus or reactor (20) for chemical vapour deposition (CVD) onto the said substrates comprises an internal robot (30) provided with means (60) for gripping and transporting substrates which are in the form of semiconductor slices (24) in order to transfer them from cassettes (38 40) containing the semiconductor slices (24) to be processed the gripping and transportation means (60) having precisely the task of transporting the slices (24) which are present in a purging chamber (34) and supplied from a cassette (38) for storage of the said slices (24) from the purging chamber (34) into a reaction chamber (22) of the epitaxial reactor (20) and more particularly into seats (28a-e) formed on a flat disk-shaped susceptor (26) which is present in the reaction chamber (22) of the epitaxial reactor (20) and vice versa from the reaction chamber (22) again passing through the purging chamber (34) to the cassettes (38 40).
17453595 | Systems and methods are described for wafer processing. A wafer processing apparatus includes: a first wafer transporter; a process station coupled to the first wafer transporter the process station including: a first plurality of wafer processing stacks each of the plurality of wafer processing stacks including a plurality of wafer processing modules and a second wafer transporter coupled to the plurality of wafer processing modules each of the plurality of wafer processing modules adjacent and accessible by the second wafer transporter; and a third wafer transporter coupled to the process station wherein any of the plurality of wafer processing modules in any of the plurality of wafer processing stacks can be accessed by at least two adjacent wafer transporters from among the first second and third wafer transporter. The systems and methods provide advantages from minimizing pre-process and/or post-process times minimizing variation of the pre-process and/or post-process times and reducing robot over utilization.
17454132 | The present invention relates to an industrial robot according to the delta concept with an arm system (2) intended to rotate in space and that comprises a base station (4) a moveable plate (6) several multi-jointed pull rods (8) and a telescopic axle (10) arranged between the base section and the moveable plate where opposite ends (12 14) of the pull rods and the telescopic axle are connected with the base section and the moveable plate respectively and where the telescopic axle comprises an inner axle (16) and an outer tube (18) arranged on the inner axle and displaceable in a longitudinal direction where a torsional rigid bushing (20) in which the inner axle is joined to be displaceable is arranged in a stationary manner on the outer tube. The present invention also comprises a guiding device (30) for a telescopic axle for an industrial robot according to the delta concept.
17454133 | Device for fixing a bearing means firmly in a three-axle ball and socket joint arranged in a robot. The bearing means is arranged in a housing (2) on the joint socket (1) and the housing (2) includes surface (4) against which the bearing means abuts. Surface (4) is designed with friction-increasing means (5) that grip the bearing means and hold it.
17454309 | An ultrafiltration device has a filter membrane sealed inside a reservoir such as a tube. The tube has one or more ports and a closed portion distal to the port(s) and the filter membrane is sealed to the body along a closed contour widely surrounding the port(s) to provide a large area filtered outflow path. The method is effective to rapidly isolate a predetermined amount of a desired retentate in the distal portion of the tube. The method and device are also useful for quantitative transfer of smaller molecules and for multi-step processing of sample arrays. The vessels have a high filter area to volume ratio maintain open filter surfaces and high rates of filtration throughout the spin and are fully compatible with robotic loading multistage operation and in situ multiwell plate filtrate and/or retentate assay or transfer. Attachment of the filter may be effected by heat welding. Preferably the vessel and filter are positioned between a press member and a heat sink and a superheated tool contacts the press member to selectively deliver a defined bolus of heat to the weld areas.
17454780 | An industrial robot including a hollow arm part (1) rotatable around its longitudinal axis (A) through which a cable set (4) is drawn through and connected to a robot unit (3) rotatable around an axis (A). The arm part and the robot unit are arranged for both rotation and bending relative to one another. The cable set (4) is guided and supported by a supporting means (5) rotatably arranged within arm part (1) so that the bending movement is accommodated by the part of the cable that is located between the supporting means (5) and the robot unit (3) and the rotational movement is accommodated by the part of the cable set that is located within the arm part (1) before the supporting means (5) when viewed from the power source (D).
17454815 | The invention concerns a method of cell alignment and identification and calibration of a robot tool. According to the method a robot part preferably a part of the robot tool is positioned close to a detector whereupon it is moved repeatedly past the limit of the area of detection of the detector. During the movement the pose of the robot is registered each time the surface of said robot tool comes into tangential contact with the area of detection and an over determined system of equations is formed consisting of a correlation between the registered poses and unknown parameters regarding the detection area of the detector and the location of the robot part in space. An error vector is introduced into the system of equations which is then solved while minimizing the error vector preferably in the least square sense in order to thus identify said unknown parameters and the error vector.
17454884 | Improved robotics surgical systems devices and methods include selected associatable master/slave pairs often having more manipulator arms than will be moved simultaneously by the two hands of a surgeon. Four manipulator arms can support an image capture device a left-hand tissue manipulation tool a right-hand manipulation tool and a fourth surgical instrument particularly for stabilizing retracting tool change or other functions benefiting from intermittent movement. The four or more arms may sequentially be controlled by left and right master input control devices. The fourth arm may be used to support another image capture device and control of some or all the arms may be transferred back and forth between the operator and an assistant. Two or more robotics systems each having master controls (200) and slave manipulators (300) may be coupled to enable cooperative surgery between two or more operators (O A1 A2).
17454941 | The software system described processes a user query for information and organizes analyzes (10) and presents in a graphic representation (30) the relevant data for the user allowing the user to immediately and intrinsically infer the existence of relationships and trends (20) that would normally not have been apparent otherwise. This method supports decision making to an improved level and is capable of presenting data relationships across multiple planes and accessing dissimilar data sets (12). The ability to then access the underlying data is also disclosed.
17454954 | Methods and apparatus for implementing a technique for determining a data rate of a serial bitstream using pattern recognition and for matching a clock speed of a deserializer to that data rate. In one implementation a port (100) for connecting a network device (110) to a network includes a data input for receiving a bitstream from a network where the bitstream has a data rate; a deserializer (115) connected to the data input where the deserializer (115) deserializes the bitstream received via the data input generating data characters; and a network device (110) connected to the deserializer (115) where the network device (110) receives data characters from the deserializer (115) and determines the data rate of the bitstream by recognizing patterns in the data characters generated by the deserializer (115). In another implementation a node port (100) also sets a clock speed of the deserializer (115) to match the data rate of the bitstream.
17455202 | A small vocabulary pattern recognition system is used for recognizing a sequence of words such as a sequence of digits (e.g. telephone number) or a sequence of commands. A representation of reference words is stored in a vocabulary (132 134). Input means (110) are used for receiving a time-sequential input pattern representative of a spoken or written word sequence. A pattern recognizer (120) comprises a word-level matching unit (130) for generating a plurality of possible sequences of words by statistically comparing the input pattern to the representations of the reference words of the vocabulary (132 134). A cache (150) is used for storing a plurality of most recently recognized words. A sequence-level matching unit (140) selects a word sequence from the plurality of sequences of words in dependence on a statistical language model which provides a probability of a sequence of M words M>/=2. The probability depends on a frequency of occurrence of the sequence in the cache. In this way for many small vocabulary systems where no reliable data is available on frequency of use of word sequences the cache is used to provide data representative of the actual use.
17455615 | Some storage library systems use servo motors to control positioning of the hand assembly for removal of an ejected cartridge from a tape drive. This and other methods of positioning the hand assembly may be inaccurate or time consuming and may inadvertently result in pushing the cartridge too far into the tape drive (10). The present invention provides a storage library system including a tape drive (10) for receiving reading and ejecting cartridges (12) wherein the tape drive has a front face (14). A locator plate (16) is attached to the front face. The locator plate (16) has a stall limit surface (18). A robotically-movable hand assembly (22) is operative to retrieve ejected cartridges from the tape drive. The robotically-movable hand assembly includes a stall limit feature (36) protruding therefrom from abutting against the stall limit surface to limit movement of the hand assembly toward the tape drive to properly space the hand assembly with respect to the tape drive for removing cartridges from the tape drive. Additionally the hand assembly includes a z-limit feature (26) and the locator plate includes a z-locator feature (20) which is engageable with the z-limit feature to properly locate the hand assembly vertically with respect to the tape drive.
17455646 | An integrated intra-bay transfer storage and delivery system (18) is provided for moving an article between a conveyor and a station such as a work station. The system (18) includes a transfer assembly which includes a lift mechanism and a displacement mechanism. The transfer assembly transfers the article between the conveyor system and a buffer or storage station for storage of the article. A delivery robot transfers the article between the buffer or storage station and a work station for delivery to the station. The robot includes a vertical movement mechanism and a horizontal movement mechanism. The robot also includes an arm that is adapted to grip the article particularly an article of a standard configuration having a mushroom-shaped handle on top. The arm engages the handle and lifts the article or transport pod (12) from the storage station to a load port of the work station. In one embodiment the arm includes a C-shaped adaptation that passively engages the handle from a side thereof. In other embodiments the arm includes an actuator coupled to an assembly that actively grips the handle from above. Advantages of the invention include the ability to safely move the transport pod (12) from an elevated storage station to the lower placed storage stations or load ports of a work station.
17456035 | The invention relates to a tactile sensor in which a fiber (1) is linked with an instrument transformer (4) which is configured as a capacitor in such a manner that if the free end of the fiber is touched by an object said touch is converted to electric signals. The force acting between the object and the sensor is kept at a minimum by using soft elastic fibers. The inventive tactile sensor is especially useful for applications in robotics since due to the appropriate arrangement of the sensor on the contact surface of the robot gripper the sensor function is independent of any forces that might occur during the manipulation of objects. Another advantage of the tactile sensor is that it allows the dynamic registration of touches thereby making it possible to determine the relative speed between the sensor and the object and to detect gliding or slipping movements on the basis of detected vibrations.
17456495 | A dual-pin probe (100) has a probe body (104) a probe head (102) a signal pin (120) and a ground pin (122). The probe body couples to a robotic system configured to manipulate the dual-pin probe relative to a circuit board under test. The probe body is coupled to the probe head. The signal pin and the ground pin extend from a face of the probe head and are substantially parallel to one another. The ground pin is at a variable distance from the signal pin. The robotic system varies the distance between the ground pin and the signal pin and positions the ground pin and the signal pin to contact nodes on the circuit board to automate the test.
17456549 | Several neurocomputational method-based approaches i.e. a neural network with supervised training density-based modelling and a causal network are used with regard to log data which is produced at network management level in order to recognise the utilisation profile of a final customer or employee of a user. Results from said methods are optionally combined with each other or with additional network data in order to provide more significant information with a reduced error rate. Premature recognition of irregularities in network management information about the necessity of network expansion and significant information about market trends and marketing purposes are obtained.
17456550 | The invention relates to different methods used with regard to the data of an Internet/Intranet user. The result of said methods such as the rule-based approach a neural network with supervised training a density-based profile modelling and a causal network are optionally combined in order to obtain more significant information with a reduced error rate with regard to utilisation behaviour. Premature recognition of irregularities in the utilisation behaviour information about the necessity of network expansion and significant information for marketing purposes and costs is thus guaranteed.
17456698 | A subscriber identification system (100) is presented in which subscriber selection data (250) including channel changes (134) volume changes (132) and time-of-day viewing information is used to identify a subscriber (user) (130) from a group of subscribers (130). In one instance the subscriber selection data (250) is recorded and a signal processing algorithm such as a fourier transform is used to produce a processed version of the subscriber selection data. The processed version of the subscriber selection data (250) can be correlated with stored common identifiers of subscriber profiles to determine which subscriber (130) from the group is presently viewing the programming. A neural network or fuzzy logic can be used as the mechanism for identifying the subscriber (130) from clusters of information which are associated with individual subscribers.
17456812 | An automated method (Figure 1(a)) storage medium and system (1000) for analyzing bone. Digitized image data corresponding to an image of the bone are obtained. Next there is determined based on the digital images a measure of bone mineral density (BMD) and at least one of a measure of bone geometry a Minkowski Dimension and a trabecular orientation. The strength of the bone is estimated based upon the measure of BMD and at least one of the measure of bone geometry the Minkowski Dimension and the trabecular orientation. To improve bone texture analysis the present invention also provides a novel automated method storage medium and system in which digital image data corresponding to an image of the bone is obtained and a region of interest (ROI) is selected within the bone (Figure 11(b)). A fractal characteristic of the image data within the ROI using an artificial neural network is extracted. The strength of the bone is estimated based at least in part on the extracted fractal characteristic. To perform bone analysis with an improved measure of bone mineral density the present invention also provides a novel automated method storage medium and system in which digital image data corresponding to an image of the bone is obtained. A measure of normalized bone density (BMD) corresponding to a volumetric bone mineral density of the bone is determined and the strength of the bone is estimated based at least in part on the normalized BMD (Figure 10(b)).
17456927 | Robotic surgical tools systems and methods for preparing for and performing robotic surgery include a memory (126) mounted on the tool (54). The memory (126) can perform a number of functions when the tool (54) is loaded on the tool manipulator (58). First the memory can provide a signal verifying that the tool (54) is compatible with that particular robotic system. Secondly the tool memory (126) may identify the tool-type to the robotic system so that the robotic system can reconfigure its programming. Thirdly the memory (126) of the tool (54) may indicate tool specific information including measured calibration offsets indicating misalignment of the tool drive system tool life data or the like. This information may be stored in a read only memory (ROM) or in a nonvolatile memory which can be written to only a single time. The invention further provides improved engagement structures for coupling robotic surgical tools with manipulator structures.
17457020 | A preferred transmission filter (10) includes a first flange (18) transparent to a laser beam (58) and includes a second flange (20) opaque to the laser beam (58) and meltable upon exposure thereto. The flanges (18 20) are in registered abutting relationship with a laser weld bead (62) at the juncture (44) between the flanges (18 20) to provide a fluid seal circumscribing the filter (10). The preferred filter manufacturing apparatus (12) includes a laser (54) coupled to a robot arm (50) controlled by a programmable logic controller (52). The controller (52) operates the robot arm (50) in order to direct the laser beam (58) through the first flange (18) onto the second flange (20) and along the juncture (44) to form the laser weld bead (62).
17457117 | The invention relates to a method for detecting antibodies or antigens in a test fluid as well as for determining blood groups by reaction with a defined specific binding partner. The antigen or antibody or specific binding partner are either present in free form in the test fluid or bonded to a support. In case of a positive antigen-antibody reaction an agglutinate of antigens or antibodies the corresponding binding partners and the support materials is formed which can be optically detected. A microreaction vessel having a cross-section which narrows from the top downwards contains a viscous substance notably a gel. A test fluid is placed into the vessel. The specific binding partner is added to either the test fluid or the gel or a liquid containing said binding partner is added to the vessel after the test fluid has been placed in it. The sedimentation image is then evaluated optically. A flat agglutinate of antigens or antibodies binding partners and support materials indicates a positive antigen-antibody reaction a deposit of antigens or antibodies and binding partners and/or support materials in the lower narrow area of the vessel indicates a negative reaction. The above method can be carried out in a fully automated manner for example by using a pipetting robot.
17457851 | The invention relates to a machine for performing the necessary process steps in order to provide finished tubes at high capacity by means of a continuously driven conveyor system. The machine has a conveyor track comprising conventional straight part-sections (1112 13) combined with an arrangement of transport/transfer wheels (16-22). By virtue of their positioning the transfer wheels form effective transport sections which are individually adaptable to the respective processing operation for tubes present in cassettes/tube holders in the conveyor system. Each wheel has processing tools which have the same spacing as all the cassette/tube holder positions and rotate with the respective wheel. In the preferred embodiment use is made of robots (25 28) for the infeed of empty tubes to and respectively the outfeed of processed tubes from the arrangement of transport/transfer wheels.
17457855 | The invention concerns a device for recovering a film strip in particular for evacuating a support film in an automatic robot setting components wherein the film (F) is gripped either between two wheels rotating in opposite directions the wheel (13) driving the wheel (17) in one direction then rolling over the film (F) in the other direction or between the fixed jaw (4) and the mobile jaw (5) of a gripper (1) articulated on a pin (3) the mobile jaw (4) being brought closer to the fixed jaw (4) by contact with a part (A) of the machine which then moves the assembly formed by the gripper (1) and the film (F).
17458613 | Guide (20) for a loop of a flexible line (40) between a pair of rotatable parts (12 14) of an industrial robot (10) that rotate relative to one another around an axis (18) whereby the loop includes a pair of strands (42 44) of the line joined by a bend (46) that extend around axis (18) with their outsides engaged with the respective parts so that the loop is caused to perform a movement around the axis (18) when the parts rotate relative to one another. To reduce wear on the cover of the line and to facilitate replacing the line it is suggested that among other things the engagement consists of a separate groove (22 32) arranged for each strand (42 respectively 44).
17458615 | The present invention relates to an industrial robot with an upper robot arm (1) that comprises a first arm part 2) arranged to rotate at a second arm part (3) whereby a cable set (4) extends through both arm parts whereby a guiding device (6) for the cable set is arranged at the upper robot arm where the guiding device comprises cavities (21 22) running through it arranged to guide at least one line within it in a sideway direction and to allow the displacement of at least one line within it in a longitudinal direction. The present invention also relates to a guiding device for a cable set for an industrial robot with a rotatable robot arm and to a use of the guiding device for an industrial robot with a rotatable robot arm.
17459468 | A robotic or remotely controlled flying platform (10) with reduced drag stabilizing control apparatus constructed having an air duct (12) with an air intake (14) on the top and an exhaust (16) at the bottom containing supported therein a clockwise rotating fan (22) and a counter-clockwise rotating fan (24). Directly below the perimeter of the air duct exhaust are mounted a plurality of trough shaped air deflection assemblies (32) each including a rotatably adjustable half trough (44) for selectively scooping a portion of the drive air and a stationary adjacent half trough (36) for receiving the scooped drive air and redirecting it outward and upward from the air duct. A centrally positioned plate (112) has a plurality of rods (106) each pivotably connected between the plate (74) and a corresponding lever associated with each of the adjustable half troughs (44) so as to couple the adjustable half trough (44) in or out of the drive air steam according to the position of the plate (74) thereby providing control over the pitch and roll of the flying platform. The plate is driven by first and second motors responding to input control signals. The control signals also direct the yaw of the flying platform by selectively providing independent speed control to each of the clockwise and counter clockwise fan motors resulting in duct rotation in a clockwise or counter clockwise direction accordingly.
17459519 | Acceleration information rotation angle information and rotation angular velocity information are detected by an acceleration sensor and a rotation angle sensor and detected signals are stored into a storage section in tune series. Specific information such as dispersion is calculated from the stored time series signals and the state of the robot device is determined from the specific information. When it is detected as the state of the robot device that the robot device is lifted up the movement of a predetermined movable part which acts to the outside is stopped. <IMAGE>
17459845 | The invention relates to a pipe robot with at least one first (1) and one second (2) balloon-shaped expansion element which can be independently expanded and released. Said robot further comprises at least one connecting element (3) which is arranged between said expansion elements (1 2) and is connected to them. Said connecting element acts in the axial direction and can be adjusted in length by pressurization.
17460382 | A system and method are provided for the training and testing of prediction algorithms. According to an exemplary embodiment of the invention the method generates optimum training testing and/or validation data sets from a common general database by applying a genetic algorithm to populations of testing and training subsets used in connection with a given prediction algorithm. In exemplary embodiments the prediction algorithm operated upon is an artificial neural network. As well in preferred exemplary embodiments the most predictive independent variables of the records of the common database are automatically selected in a pre-processing phase. Such preprocessing phase applies a genetic algorithm to populations of prediction algorithms which vary as to number and content of input variables where the prediction algorithms representing the selections of input variables which have the best testing performances and the minimum input variables are promoted for the processing of the new generations according to a defined selection algorithm.
17460431 | Disclosed is an optoelectronic array for detecting relative movements or relative positions of two objects. Said array comprises at least one couple consisting of a light-emitting optoelectronic device (28) and a light-detecting optoelectronic device. The inventive array is characterized by a holding device which is at least partly deformable in an elastic manner and on which the at least one optoelectronic couple is mounted such that an elastic deformation of the holding device causes a relative movement of the light-emitting optoelectronic device and the light-detecting optoelectronic device of the at least one optoelectronic couple. The invention applies to a force sensor torque sensor robot control unit joystick mouse and trackball.
17460510 | The invention relates to a method and device for automated application of lacquer film which is integrated into a film composite (5) to a bodywork part (3) by means of a robot-guided application tool. An adhesive-side protective strip (8) is removed in a tool integrated manner and the stretched film blank is applied to the bodywork part by means of a doctor above the application point in the presence of a visible protective strip in a tool integrated manner. In order to exclusively use two-layered film composites (5) and therefore simple application tools the film composite which is individually and disposed on a hard substrate in a forcibly flat manner is received by means of an adhesive strip which is stored in a tool integrated manner on a roller and which can be subsequently rolled up after use inside the tool in question whereby it can be applied to the film composite by means of a doctor in a tool integrated manner. The transferred lacquer film blank is then applied to the bodywork part after the adhesive side has been uncovered. The adhesive strip is used as a protective strip. The adhesive strip (31) is then removed from the applied lacquer film. Said strip can then be re-used in a subsequent application process in the application tool. The active working section of the adhesive strip can be automatically renewed inside the tool after it has been used several times.
17462065 | The present invention relates to the prevention of transmission of malaria through the mosquito by modulating the vector innate immune responses to Plasmodium. It focuses on the use of Pattern Recognition Receptors (PRRS) of the gene families encoding Peptidoglycan Recognition Proteins (PGRPs) Leucine-rich repeat proteins (LRRPs) and C type lectins (CTLs) as candidate molecules to render mosquitoes of the genus Anopheles in particular Anopheles gambiae more hostile to Plasmodium survival and development. In particular the present invention relates to uses of PGRPs LRRPs and CTLs to a method for making mosquitoes refractory and to a refractory mosquito produced by this method.
17462188 | Disclosed is a feed line (2) for an automatically guided tool particularly an industrial robot comprising several individual lines (8A 8B) which are stranded into a cable. At least one empty tube (12) is additionally provided in the cable for receiving one of the individual lines (8B) allowing the respective individual lines to be replaced in an easy manner.
17462329 | The invention relates to a photogrammetric method and to a system for the three-dimensional digitization of bodies and body parts (25) which are clad in a marked elastic cover (14) comprising high-contrast marks that can be photogrammetrically evaluated and of which pictures are taken from different angles. At least one camera (22) is moved around the body using a simple inexact guide. Overlapping photographs are taken from different positions in space whereby these photographs capture both the body and a plurality of marks (10) on the support (12). Methods of photogrammetry and digitized image processing and pattern recognition supply exact space coordinates of the body to be digitized. An example of the use of the invention is the digitization of the foot/lower leg area for the selection or customization of anatomically fitting footwear the digitization of the leg area for the manufacture or selection of fitting compression stockings.
17462777 | The invention relates to a coupling system for the remote-controllable coupling of a robot hand to an opening in a working chamber. According to the invention said coupling system is provided with at least one coupling element (162) that is connected to a feed-through ring element (160) of a sealing element in the opening. Bolt elements (144) connected to the robot hand (216) can be engaged with the coupling element (162) by means of a driving element (148). Said robot hand is connected to a terminal plate (150) on which an annular actuating element (140) is rotatably mounted. Said actuating element can be rotated by an angle (a) by means of the driving element (148) and at least one guiding groove (141) is provided in the actuating element said groove extending from a first point which is closer to the centre of motion to a second outer point at least over the angle (<). A bolt element (144) is respectively guided in the guiding grooves (141) said bolt element being radially displaceable with the rotation of the actuating element (140) and to be engaged with the coupling element (162).
17462778 | The aim of the invention is to be able to rapidly couple a robot hand to a feed-through ring element (160) on an annular flexible sealing element (20) in a recess of a working chamber wall (110) and to be able to detach the robot hand from the same. To this end a holding device is provided for the feed-through ring element (160) said holding device comprising: at least two cantilever arms (150.1 150.3) which are arranged on the periphery of the recess extend radially towards the feed-through ring element (40) and respectively comprise on the free ends thereof a catch element receiving device which is provided with at least one catch head receiving recess and can be displaced radially and/or parallel in relation to the central axis of the recess and/or is pivotably guided in a plane which is parallel to the central axis; and at least two catch elements (161.1 161.3) which are conical or in the form of a spherical segment and are located on the feed-through ring element (160) said catch elements being arranged opposite the catch head receiving recesses on the cantilever arms (150.1...150.3).
17463458 | The invention relates to a system and a method for training a number of neural networks comprising the following steps: - a first set of training data having a certain accuracy is determined; - a number of second sets of training data are generated by noising over the first set of training data with a random variable which depends on the accuracy; - each of the neural networks is trained with one of the sets of training data. Such a system allows a prediction and an estimation of the prediction error to be made.
17464003 | The invention relates to a processing device (5) for body parts (2) comprising a multiaxial conveying robot (6) on which at least one support (7) is disposed. The at least one support (7) is provided with one or several multiaxial processing units preferably small robots (10). The small robots (10) support different tools and can be controlled individually.
17464618 | Disclosed is a welding torch holder (10) for fastening a welding torch to a welding device or a handling apparatus such as an industrial robot or similar. Said welding torch holder comprises a first holding part (12) for fastening the welding torch and a second holding part (14) for fastening the welding torch holder (10) to the welding device or the handling apparatus the first holding part (12) and second holding part (14) being removably connected to each other. The first holding part (12) and second holding part (14) are provided with corresponding and cooperating indexing means (16 18) such that the first holding part (12) and the second holding part (14) can be connected and optionally fixed relative to each other in reproducible angular positions.
17464622 | The invention relates to a laser welding method and to a laser welding arrangement (1) for welding one or more vehicle body parts (7) by means of one or more laser welding heads (2). During welding the parts (7) are guided and displaced by one or more displacing devices (8) e.g. multiaxial robots (10) in a multiaxial relative motion relative to the laser welding head (2). The laser welding head (2) is provided in the form of a remote laser and is situated at a distance from the part (7) in a stationary manner or in a manner that enables it to displaced by means of a displacing device (11).
17465153 | A system for displaying alphanumeric characters in airports train stations or cinemas. The system comprises a small robot (1) on a rail (2) that can move along a stack of cards (3) on which alphanumerical characters are printed. The robot (1) is able to pick-up any card place it on a mobile holding means (4). By repeating this operation words numbers or codes can be formed. The holding means (4) is mobile in order to be in such a position as to exchange cards or in a position to display the composed information. The system provides for simplified pick-up placing and retrieving operation and does not expose the hardware of the system to the public.
17465316 | The invention relates to a method for connecting at least partially overlapping elements (1 2) especially sheet metal in a mechanical joining process without pre-holes with the aid of a semi-cylindrical rivet (5) used as a joining part. The aim of the invention is to simplify the use of devices and to further develop them such that less precision of the control by robots is required in a unilateral rivet. As a result the semi-cylindrical rivet (5) penetrates at an initial penetration speed of at least 5 m/s in the overlapping elements (1 2) and the overlapping elements push against a surface which is a slightly arched or slightly concave surface on the side (14) opposite the penetrating semi-cylindrical rivet (5).
17466770 | Disclosed is a storage system (10) for wafers (68) comprising at least one storage module (12 12a) in which the wafers (68) are stored on top of each other in packets (37) similar to a column. An insertion and dispensing module (14) containing a robot (54) is located next to the storage module (12 12a). The robot (54) is provided with an arm (5658 60) which is movable essentially on a horizontal plane and by means of which predetermined wafers (68) can be laterally removed from or inserted into a predetermined packet (37). Said packets (37) located in the storage module (12 12a) are arranged on a conveyor (28 30) that runs substantially on a horizontal plane. The predetermined packet (37) can be placed in a transfer position (42 44) with the aid of the conveyor (28 30) in which the predetermined wafers (68) can be transferred between the arm (5658 60) and the predetermined packet (37).
17467817 | The invention relates to a method for bending workpieces (1) in particular pipes wires bars semi-finished products sheet metal or similar by means of at least one bending device (6). Said method is characterised in that at least one robot (3) receives the workpiece (1) to be formed and feeds the latter to at least one bending device (6) for forming in particular bending.
17468992 | The invention relates to a method and a device for the automated application of a self-adhesive paint film to a three-dimensionally curved bodywork part (3) using a robotic application tool (33) said paint film being held ready to be picked up by the tool in the form of a multi-ply film composite. Once in the tool a protective strip on the adhesive side is removed from the film section that is held taut by means of a contact piece that is attached to the end of the film composite thus exposing the adhesive surface. The paint-film section is aligned with the bodywork part (3) to be treated and held a short distance above said part. From this position held taut above the part the film is then continuously pressed against the bodywork part (3) by means of a roller (45) or doctor blade (55) that is displaced over the paint film. To apply large or curved paint-film sections without creases and with justifiable production costs a rectangular film composite that protrudes beyond the bodywork part to be treated on all sides is used said composite being retained on all four sides in a rectangular vacuum frame (35). The paint film can thus be held under tension in a longitudinal and transverse direction during its application. To simplify the tool the protective strip on the adhesive side is removed when the paint film is fixed by the vacuum frame.
17470051 | The invention relates to a support system for clamping devices (13) used for fixing tools or workpieces (14). Said support system comprises a support plate (1) which is provided with numerous breakthroughs (2). One or several plates (12) of fixtures (3) for clamping tools (13) can be fixed in any position to the front face (20) of said support plate (1) while a connecting flange (8) that is to removably joined to a robot (22) is provided on the rear face (21) thereof. The connecting flange (8) is disposed in the center of the support plate (1) that is embodied as a web-type plate while being raised in relation to a base plate (9) located on the front side.
17470631 | The invention relates to a method for laser beam machining in particular laser beam welding of bodywork components (14) with the aid of a remote laser head (3) which is guided by a robot (5) comprising a multi-axial robot hand (7). During the welding process the emitted laser beam (12) is guided along the welding path (19) on the component (14) by orientation modifications and with a variable irradiation angle beta said orientation modifications only being produced by pivoting displacements (7) of the manipulator hand (7) about at least one of its hand axes IV V VI.
17470731 | The invention relates to a method and a system for determining the driving situation of a motor vehicle by using data provided in said motor vehicle particularly on a data bus (1) of the motor vehicle said data indicating the value of at least one state variable (V ...) of the vehicle. According to the invention in an effort to relieve the driver a data set (V (t3) V (t2) V (t1) V (t0) ) indicating the history of the at least one state variable is provided in a first step. In a second step a neural network (3) is provided in the motor vehicle by means of a computer that is programmed accordingly. The neural network (3) encompasses at least one input layer and an output layer each of said layers being provided with a plurality of perceptrons. In a third step the respective value of the at least one state variable (V...) of the corresponding point in time preferably a normalized value is fed to one respective perceptron of the neural network (3). The current driving situation (4) is output by the perceptrons of the output layer of the neural network once said neural network has been trained.
17471487 | The invention relates to a device which is used to analyse bulk goods. In order to simplify said type of bulk good analysis which was previously carried out manually by a laboratory technician for example is carried out by means of an automatic test sieving machine. As a result a device comprising a standard industrial robot or a manipulator is used.
17471746 | The invention relates to a method for cleaning folding rolls (2 3) arranged on a robot arm and guided along a folding flange during the folding process. According to said method the folding rolls (2 3) fixed to the robot arm are rotated in a cleaning station (1) by means of a drive device (4) and the running surfaces (11) of the folding rolls (2 3) are cleaned. The folding rolls (2 3) are driven by means of a friction wheel (6) engaging from the outside.
17472133 | A testing installation for the non-destructive testing of materials comprises a robot system with at least two adjustable supporting arms (23 33) each supporting arm being associated with a defined position (A B) and a third defined position (C) as well as a test source (12) for generating a test wave (15) directed to a test position (18) a detector (143) for detecting a response wave (21) generated by a test object (19) located at the test position (18) the test source (12) the test position (18) and the detector (14) being arranged each in one of the three defined positions (A B C) and a controller (22) for adjusting the supporting arms (23 33) in a co-ordinated manner so as to orient the test source (12) and the detector (14) according to a particular test geometry relative to the test object (19). The testing installation is characterised in that is comprises an additional measurement system (404150 51) based on electromagnetic waves for determining a variable which is dependent on at least one of the positions of the supporting arms and in that the controller (22) is set up to adjust the position of the supporting arms (23 33) as a function of the measurement signal emitted by the measurement system (404150 51).
17472230 | The invention relates to a method for tightening a screwed joint (16) consisting of a screw (12) and a bolt (14) and pre-mounted on a component (10) in an automated manner using a programmable industrial robot system (18). According to said method the industrial robot system (18) comprises a first robot (20) with a screw head (22) and a second robot (24) with a holding head (26). In order to tighten the screwed joint (16) on the component (10) the screw head (22) is mounted in a defined screw position and the holding head (26) is mounted in a defined holding position for the creation of a positive connection between the holding head (26) and the bolt (14) and between the screw head (22) and the screw (12) suitable for tightening the screwed joint (16). The screwed joint (16) on the component (10) is tightened with a pre-determinable fixing torque. The positive connections are then released.
17472757 | The invention relates to a method for programming an industrial robot by means of a simulation program. According to said method control commands are entered using a manual programming device and said commands are displayed in visual form on a screen as displacement and/or processing operations of the robot based on the data of the latter. An object to be manipulated is likewise represented on the screen and a three-dimensional image of the robot and the object is reproduced.
17473095 | The invention relates to a welding torch device (7) of a welding robot (1) which is provided for electric arc welding in particular MIG welding or MAG welding. The aim of the invention is to relieve the supply lines during rotational movement and to advantageously adapt them to the welding robot. Said type of welding robot generally comprises a robot arm (3) whereon a connection flange (6) is fixed thereto and can rotate in relation to the robot arm. The welding torch device comprises a fixing device and a receiving device. A connection for a welding power cable (18) can be electrically connected to a welding power source on the robot side of the welding torch device. The welding torch device also comprises a current transfer device via which the welding power cable can be electrically connected to a welding torch side of the welding torch device. The current transfer device comprises a stator which is rotationally fixed to the arrangement in relation to the robot arm however it can rotate in relation to the connection flange (6) of the welding robot. The stator comprises a leadthrough through which at least one welding medium required for the welding process can be guided in the direction of the receiving device. According to the invention the securing device (9) of the rotor which is embodied for attaching the connection device of the robot is configured and mounted on the connection device of the robot such that a rotational axis of the rotor is at least essentially aligned in relation to the rotational axis (8) of the connection device of the robot and can be rotated about said rotational axis.
17473497 | The invention relates to table olives enriched with probiotic microorganisms in particular lactobacilli and bifidobacteria food products containing them and a method for their preparation. The olives and food products of the invention provide an amount of microorganisms sufficient to exert a beneficial action on the gastro-intestinal tract and are particularly advantageous whenever administration of probotic food products of animal origin in particular milk derivatives is not possible.
17473511 | The invention relates to a method and a device for testing the surface of a material strand (19) in the tobacco processing industry in particular a cigarette strand which is preferably transported. According to said method a preferably strip-shaped section (27) of the material strand (19) is illuminated by light and at least partially recorded by means of a light detector said light being irradiated from a different direction than the primary detection direction of the light detector (28). Parameters that describe the geometry of the strand (19) such as its diameter and position are determined and/or surface defects are identified from the geometric form of the illuminated image (27) that is influenced by the strand surface. Parameters describing a distortion of the image that has been recorded by the detector (28) are then determined from the strand geometry parameters. The distortion of the image is then compensated with the aid of said distortion parameters during suitable image processing methods. A pattern recognition is carried out on the compensated practically undistorted image with the aid of suitable image recognition methods in particular to determine the position intensity or the shape of printing such as stamps.
17473707 | Stabilization device in particular for image stabilization and/or stabilized image section displacement in the case of hand-held image capture apparatus such as a film camera a photo camera binoculars or the like having a device for determining the alignment difference between an actual alignment of the image capture apparatus and a target alignment of the image capture apparatus and having a compensation device for compensating the effect of the determined alignment difference on a projected image section a communication device in particular an optical display is provided for communicating the alignment difference concerning pre-definable alignment difference values or ranges of values the information being communicated such that a user is able by adjusting the orientation of the image capture device to steer the alignment difference to a pre-determined or arbitrary value or into a pre-determined range of values and whereby in particular functions for influencing the target image alignment or for other control purposes are assigned to a pre-determined range of values.
17474029 | A guide element (11) which is embodied in two parts and which comprises an axial guide section (11A) in addition to a compensating section (11B) is used to guide a flexible hose (9) with at least one supply line (8) particularly a packet of flexible hoses for an industrial robot (2). The guide element (11) enables longitudinal compensation and guarantees reliable and secure operation of the robot. The compensating section (11B) is embodied as a housing (31) wherein the supply lines (8) are reliably guided in a lateral manner in relation to the longitudinal direction and laterally with respect to the axial guide section (11A) enabling reliable longitudinal compensation to be achieved between a robot hand (6) and an interface (13) for the supply lines (8).
17474079 | The invention relates to a robot kit for a robot and the corresponding assembled robot. The robot kit comprises a baseplate (1) with a number of guide drillings (1a) and or threaded drillings (1b) running through the plate at least two wheel elements (2a1 2a2) at least one motor (3a 3b) for driving the wheel elements at least one sensor (4a 4b 4c) for positional and/or separation determination and at least one controller (5) for controlling the motor based on signals from the sensor. The individual base components may be fixed above or below the baseplate by means of the drillings.
17474328 | A heterogeneous wireless network topology is suited for lowÃ‚Â­ power short-range and ubiquitous ad-hoc communication said network topology being capable of integrating different wireÃ‚Â­less transmission technologies in particular to a wireless sensor network (WSN) including different node types (PUs SAs and/or SPs) and communication technologies. The network is highly heterogeneous and can be operated according to the master-slave principle or in a distributed ad-hoc manner. The nodes (PUs SAs and/or SPs) can have different wireless comÃ‚Â­munication means tailored to their individual role in the network and other constraints thus allowing different commuÃ‚Â­ nication patterns. A remote polling and control system (430450460 or 470) in a heterogeneous wireless sensor network (WSN) comprises a master node (PU) having an RF transceiver (aTx and aRx) for sending (SOa) a wake-up signal to at least one remote slave node (SP SA) of a first and/or second type for polling (Sob) information detected by said slave node (SP) or triggering functions to be executed sending (SOc) control information for triggering a function to be executed by at least one reÃ‚Â­ motely controllable slave node (SA) of a second type and reÃ‚Â­ceiving (Sod) feedback information from the remotely controlÃ‚Â­lable slave node (SA) of said second type said slave nodes (SAs SPs) being in a stand-by mode before and after being called by the master node (PU).
17476205 | The invention relates to a method for the peripheral machining of a blank (22) introduced as a rod (12) with a computer-supported machine tool. The method permits a simple production of turbine blades for example from rods of raw material without the need for robot-supported intermediate steps as a result of enclosing the workpiece with concomitant high production accuracy. The above is achieved whereby the blank (22) is held on one side by means of a first clamping device (35) for a first processing step during which a first region (37) of the blank (22) is machined to give the final form thereof and the part-machined blank (24) is held in the region (37) machined during the first step by a second clamping device (36) for a second processing step and separated from the rod (12) and the remaining part (38) of the part-machined blank (24) is machined by the same machine tool to give the corresponding form thereof such that ultimately a completely machined workpiece (28) is achieved. The invention further relates to a device for carrying out said method.
17476590 | A neural network for processing arrays of data with pertinent topology comprises a n-dimensional array of cells (Ki) corresponding to the knots of the neural network! each cell having connections to the directly adjacent cells (Kj) forming the neighbourhood of a cell (Ki) ; Each cell (Ki) having inputs for each connection to directly adjacent cells; an output for the connection to one or more of the directly adjacent cells (Kj); the connection between the cells being determined by weights (wij); each cell being characterised by an internal value and being able to carry out signal processing for generating a cell output signal (ui) ; the output signal (ui) of a cell (Ki) being a function of its interna value and of the input signals form the neighbouring cells; each cell being associated univoquely to a record of a n-dimensional database (Pi) with pertinent topology and the value of each data record being the starting value of the corresponding cell;. Processing is carried out by considering the internal value or the output value (ui) of each cell (Ki) after a certain number of iterative processing steps of the neural network as the new obtained value (Ui) for the said univocally associated data records (Pi).
17476658 | An artificial neural network comprises at least one input layer with a predetermined number of input nodes and at least one output layer with a predetermined number of output nodes or also at least one intermediate hidden layer with a predetermined number of nodes between the input and the output layer. At least the nodes of the output layer and/or of the hidden layer and/or also of the input layer carry out a non linear transformation of a first non linear transformation of the input data for computing an output value to be fed as an input value to a following layer or the output data if the output layer is considered.
17476713 | The invention relates to a method and device for inspecting a wafer. The method consists of the following steps: illumination of at least one section of a surface of a wafer; capture of an image of the illuminated section of the surface of the wafer using an image capturing device; determination of at least one image area in the image thus captured; modification of the width of field of the image capturing device on the basis of the at least one image area. Pattern recognition software searches for prominent structures in the captured image in order to determine the image area. The processing speed or resolution of a wafer inspection device can be optimized by modifying the width of field and the image field can be continuously adapted to the shot size of the wafer
17477494 | The invention relates to a method for localising at least one emitter or source moving in relation to a sensor network said method comprising an emitter (source) separation step in order to identify the direction vectors associated with the response of the sensors to a given incidence source. The inventive method also comprises at least the following steps: the direction vectors <a>1M...<a>Km obtained for the m<th> emitter and respectively for the moments <t>1 ...<t>K are associated; and the m<th> emitter is localised on the basis of the associated vectors <a>1m ...<a>Km.
17477617 | The invention relates to a method for controlling the welding parameters during a metal inert gas arc welding process for components made of aluminium and/or an aluminium alloy carried out by means of a welding robot. The welding process is carried out along a welding path with at least one change in direction. As part of the invention the welding process is carried out along the welding path in a continuous movement with a new arrangement as an alternating current metal inert gas arc welding process wherein the welding current part of electronegative polarity can be controlled in height and duration. The welding current part of electronegative polarity (EN) is altered particularly increased in a chronological link with the change in direction. As a result melt through especially for thin aluminium sheet steel is prevented in the region of the change in direction. Cavitation can also be minimised by using a wave-pulse method having frequencies of between 14 and 30 Hz.
17478719 | The invention relates to a robot and to a method for positioning the same. The aim of the invention is to provide a robot that enables an energetically advantageous and quick execution of pick-and-place tasks. To this end two in essence horizontally arranged robot arms (24 26) are connected at their ends by means of a small dimensioned rotation pin (30) whereby the second end of the arm (24) is connected to a rotatory drive (22) and is rotationally mounted. The second end of the arm (26) comprises an effector (28). The rotation pin (20) connected to the rotatory drive (22) is connected to a body (18) which is rotationally mounted and which has another rotatory drive (16) whereby both rotation pins (10 20) are situated at a distance from one another.
17478725 | A robot system comprises one or more tools (5 15) a camera (9) and a light source (13) which can be moved independent of the camera (9) in order to illuminate the field of vision of the camera (9) from different directions.
17479710 | A device (11) for placing a blind rivet (2) comprises a robot-guided multifunctional tool (4) having a boring/sinking implement (7) and a rivet placing implement (8). The boring/sinking implement (7) and the rivet placing implement (8) are displaceably mounted on a base body (6) of the multifunctional tool (4) whereby enabling both implements (7 8) to be alternately pushed into the area of the joining location (10) to be created on the parts (3 3'). In an alternative embodiment the boring/sinking implement (7'') and the rivet placing implement (8'') are mounted on the base body (6'') of the multifunctional tool (4'') in such a manner that both working axes (29'30') of the boring/sinking implement (7'') and the rivet placing implement (8'') form an angle (31) with one another ranging from 30 DEG to 180 DEG . The inventive device (1) permits a process-reliable automated blind riveting process even under confined spatial conditions and is particularly suited for use in the automotive industry.
17479740 | The present invention relates to elongated hollow tubular body for analysing an interaction between target and probe molecules comprising a support with through going channels enabling flow through of liquids arranged at the open end and a mouthpiece at the other end. In particular a flow-through array technology linked to a disposable in the form of a 0.1-1 ml standard pipet tip is provided. The device pre-spotted with a number of markers can be used in robotic/liquid handling system capable of handling disposable tips. The robotic/liquid handling system has the ability to perform all liquid handling steps through the syringes on the system including the binding of markers in the flow-through arrays. Furthermore all incubation steps can be performed on the platform which is equipped with an incubator device and an optical read-out device for analysing its signal.
17479880 | The invention relates to a device (70) comprising processing means (71) that are embodied in such a way as to access a plurality of the following data bank modules (8283 84): a data bank module (82) containing search words in various natural languages and allocations for network documents; a data bank module (83) containing stored document data comprising information about the network documents; and a data bank module (84) containing address information by which means the network documents can be accessed via a network. The inventive device also comprises a search module (76) that carries out a search following the input of a search word into the data bank modules (82 83) in order to find all network documents in which the search word is present in the stored document data thereof in at least one of the various natural languages. The search module (76) presents the found document data or marks the same. An output module (80) provides address information corresponding to the network documents or characterising the network documents that have been found during the search. This address information can be used to access the found network documents via the network.
17480095 | A flanging device is disclosed comprising a multi-axis industrial robot (2) the hand (4) of which carries a flanging tool (5) with a flanging head (15) and at least one flanging roller (6) located on the flanging head (15) fixed to a driveshaft (7) of a motor (9) such that the flanging roller (6) rotates with a defined speed during the flanging and the rotation speed is greater than the speed of displacement of the robot (2) moving about the workpiece (11).
17480831 | In order to achieve improvement of the accuracy and speed of a conversion of source language elements to target language elements a machine translation system is provided with context and linguistic processing comprising a dictionary storage 100 linguistic analysis storage 114 transfer rule storage 116 and a context storage 130 wherein selecting means 118 determines an order of selection among transfer rules to be executed to obtain target language elements from linguistic processing and target language elements from context processing. The correlation between language elements and context elements is obtained using a neural network.
17480849 | The invention relates to a stocking system comprising at least one support (2b) for goods to be stocked a communications network and a computing unit for deriving inventory data. The stocking system is equipped with a gravimetric sensor element (3') that for detecting the goods is provided in the form of a sensor array or sensor matrix. This sensor element (3') can also be supplemented with an optical sensor element. By recording a multitude of measured values of the goods the entire stocking system is provided in the form of a sensor network and with regard to the model is configured for deriving inventory data whereby enabling both an identification of the type of the stocked goods as well as the determination of the quantity thereof.
17480892 | The invention relates to a method and to a device (1) for laser machining vehicle bodies or body parts (2). A laser beam (14) is guided from a laser source (13) to a remote laser tool (15) on a robot hand by means of a guiding device (16). The robot (4) maintains the laser tool (15) in a suspended manner over the tool (2) at a focal length (F) and at a contact free distance and guides it along a machining path (30). The laser beam (14) is deviated by movement of the hand axis (IV V VI) about a variable deviation angle (a) and the laser source (13) whose power is variable is controlled according to the movement of the laser beam. The beam deviation of the hand axis (IV V VI) can be superimposed on an offset movement of the robot (4).
17481102 | The invention relates to a method which is used to precisely position several components (16 18) in relation to each other by means of an associated robot (12 14). Each robot (12 14) supports at least one separate component (16 18). According to the invention the robots (12 14) respectively supporting a component (16 18) are mechanically coupled to each other in order to produce a component group (20) comprising components (16 18) which are positioned in a precise manner in relation to each other. The invention also relates to a suitable positioning device (10).
17481240 | Industrial robot system comprising a plurality of robot system parts (12 3) namely robots external axes or parts thereof and a control system including at least one control unit arranged to realize the movements of each robot system part (12 3) in accordance with at least one computer program. A first robot system part (1) has a first spatially defined point (A) and a second robot part (2 3) has a second spatially defined point (B C). Said at least one computer program comprises program instructions including movement instructions (5) to move the first spatially defined point (A) along a predefined path and at least one computer program comprises program instructions (6) to maintain the position of the second spatially defined point (B C) relative to the position of the first spatially defined point (A) during movement.
17481404 | The invention relates to an automatic application system for self-adhesive protective film to vehicle bodies according to [1]. The aim of the invention is to improve said system so as to reduce investment costs while increasing productivity. Said aim is achieved by providing two separate application stations (9 10) one (10) of which comprises two pairs (13a b and 14a b) of opposite stationary industrial robots (1213 14) while the other one (9) comprises one pair (12a b) of opposite stationary industrial robots (1213 14) for jointly handling and applying one respective piece of film (24) such that the film can be simultaneously pasted onto all body parts (23 4) within the cycle time. One respective robot of a pair of robots includes a fixture for a supply roll (2222 22 ) and a cutting device as part of its set of tools while the opposite application robot of said pair of robots supports a suction strip. In order to perforate a stretched piece of film to the exact contour required the same is moved along a stationary perforation tool (60). A magazine (2121 21 ) for several supply rolls (2222 22 ) is disposed near a robot the application robot (12a 13a 14a) automatically transferring a supply roll from said magazine (21 21' 21') as required. The supply rolls are relatively small and contain the film required for about 100 to 200 application processes. Each supply roll (22
17481478 | The invention relates to a method and a device for applying films (10) to interior wall sections of the bodywork (7) of a vehicle with the aid of an instrument or robot (6) comprising a multi-membered articulated arm (18 19) and gripping elements (21) for the films. To reduce the mounting time the robot (6) is driven through an opening (14) in the interior of the bodywork (7) the films (10) to be applied are transported by transport elements (11) to the vicinity of the interior or into the interior of the bodywork (7) and the delivered films (10) are taken from the transport elements by the robot (6) and its gripping elements (21) and are applied to the respective interior wall sections.
17481628 | The invention relates to a control system (7) for an industrial robot comprising a program storage (9) for storage a robot program comprising one or more program routines (17a 17b) including a series of robot program instructions and an error handler for taking care of errors coming up in the program instructions of the program routine and a program executer (3) adapted to execute the stored robot program instructions by sending orders to a performing unit (15). The program executer sends together with the order an identifier (21) which identifies the program routine comprising the instruction in the robot program which issued the order and the performing units sends upon detecting an error an error report including the identifier to the program executer and the program executer upon receiving said error report from any of the performing units runs the error handler of the program routine identified by the received identifier.
17481629 | A robot controller comprising a control part (3) for controlling at least one industrial robot and a TPU (4) for teaching and manually operating the robot which TPU comprises a manually operated enabling device (16a-b) which upon activation enables manual control of the robot by means of the TPU. The TPU comprises: a plurality of detecting means (18a-b) detecting the status of the enabling device at least one communication data generating means (20) generating communication data including information regarding the detected status of the enabling device and at least one wireless transmitting means (14) transmitting said communication data to said control part and the control part comprises: at least one receiving means (22) receiving said communication data from said transmitting means and the control part is adapted to permit or not permit manual control of the robot by means of the TPU based on the received status of the enabling device.
17481951 | The invention relates to a method for recognizing signatures in complex gene expression profiles comprising the following steps: a) preparing a biological sample to be examined; b) preparing at least one suitable expression profile this at least one expression profile comprising one or more markers that are exclusively typical of the expression profile; c) determining the complex expression profile of the biological sample and; d) determining the quantitative cellular composition of the biological sample by using the expression profiles determined in steps b) and c). The inventive method can also comprise the following steps: e) calculating a virtual signal that is expected based on the determined composition of the expression profiles; f) calculating the difference from the actual measured complex expression profile and from the virtual signal and; g) determining the quantitative composition of the complex expression profile based on the determined differences. The invention also relates to the use of the inventive method in the diagnosis prognosis and/or following the progression of a disease. Lastly the invention relates to corresponding computer systems computer programs machine-readable data storage media and to laboratory robots or evaluation devices for molecular detection methods.
17482844 | Disclosed is a positioning and machining system (10) comprising a positioning device (12) for placing one or several components (14 16) in a defined position and at least one machining robot (18) for automatically machining the component (14 16). The positioning device (12) is provided with at least one positioning robot (20). The machining robot (18) and the positioning robot (20) are each provided with a control and/or regulation apparatus and are effectively connected to each other in a cooperating manner. Also disclosed is a method for positioning and machining at least one component (14 16) with the aid of the inventive positioning and machining system (10).
17482846 | The invention relates to a method and a device (1) for joining at least two workpieces (2 3) using a joining tool (7) that is displaced by a first robot (5) in space. The two workpieces (2 3) are displaced or clamped using a clamping tool (11) that is carried by a second robot (9). A first program control controls the displacement of the first robot (5) and activates the joining tool (7). A second program control controls the displacement of the second robot (9) and actuates the clamping tool (11). The two program controls are coupled with each other in such a manner that one of the two robots (5) is the 'master' while the other robot is the 'slave' (9) and is linked with the displacement control of the 'master' (cooperating robots).
17482983 | Disclosed is a continuous casting plant comprising at least one robot for carrying out process-controlled or automated interventions on said continuous casting plant and the associated auxiliary devices. In order to ensure optimal use of the robot - a track (7) is assigned to the continuous casting plant - a running gear (10) that is movably guided on the track is allocated to the robot - at least one parked position (P1 P2) and at least two operating positions (E E1 E2 E3) are defined for the robot on the track while working zones (A1 A2 A3 A4) which can be reached only from one operating position are assigned to each operating position on the continuous casting plant - the distance between each operating position of the robot and the assigned working zone or supply zone (V1 V2 V3) is defined within the minimum and maximum range of the robot arm (15) and - the robot is equipped with a data transceiver device (20 21) which is connected in a signaling manner to a central guiding apparatus or a process computer (19) of the continuous casting plant. The invention further relates to a method for operating a continuous casting plant by incorporating at least one robot which can be displaced on a track between a parked position and at least two operating positions.
17483199 | Disclosed is a robot-controlled optical measurement array (1) comprising an optical sensor (2) that is fastened to a spacer (3). Reference marks (22) are provided on the spacer (3) and/or on a sensor (2) housing (2'). Said optical measurement array (1) is calibrated by means of an auxiliary device (13) that is placed on the optical measurement array (1) and is provided with a sensor target (16) which is disposed on the auxiliary device so as to lie within one measurement space (17) of the optical sensor (2) when the optical measurement array (1) and the auxiliary device (13) are in the assembled state. In order to calibrate the optical measurement array (1) measured values of the sensor target (16) are generated with the aid of the sensors (2) said measured values being used for calculating the three-dimensional position of the sensor coordinate system (10) in relation to the sensor target (16). Furthermore measurements of the three-dimensional positions of the reference marks (22) and the auxiliary device are taken using an additional (stationary) measuring apparatus (21). The three-dimensional position of the sensor coordinate system (10) relative to the reference marks (22) can be determined with great accuracy from a combination of all of said measurements.
17483200 | The invention concerns a method for calibrating a robot-guided optical measurement system (1) provided with an optical sensor (2) fixed on a spacer (3) using an auxiliary device (13) comprising a base plate (14) for reproducibly mounting the optical system (1). The auxiliary device (13) comprises a sensor target (16) which is arranged relative to the base plate (14) such that it is located in a measuring space (17) of the optical sensor (2) when the optical measurement system (1) and the auxiliary device (13) are assembled. To calibrate the optical measurement system (1) the method consists in generating with the sensor (2) measurement values of the sensor target (16) based on which the spatial position of the system of coordinates (10) of the sensor relative to the sensor target (16) is calculated. Advantageously the spacer (2) comprises markers (22). Spatial position measurements of the markers (22) and of the sensor target (16) are performed using another measurement system (21). It is possible to determine very accurately the spatial position of the system of coordinates (10) of the sensor relative to the markers (22).
17483323 | The invention relates to a method for carrying out a robot-assisted measurement of measurable objects. The paths of a sensor (S) are defined and transmitted to a robot co-ordinate system. The actual paths of the sensor (S) guided on the robot are recorded. A plurality of measurable objects (200) is measured the sensor (S) being guided with the robot along said actual paths. A compensating device makes it possible to compensate internal and/or external influences produced on the robot (R). The compensation stage is carried out after a determined number of measurements.
17483716 | The invention relates to a return device for tools (11) of industrial robots such as welding robots (1) which comprises a connection (6) for insertion of the return device into the force flow between the tool and a seat of the industrial robot occurring during a collision and deflection means (43 44) which are functionally linked with a tool and are deflected in the event of a collision. The return device is provided with a restoring unit (40) which automatically returns the tool along a return path from a point of deflection reached due to a collision to a predetermined desired position especially the reference point whereby the restoring unit builds up a returning force during deflection. The aim of the invention is to increase the return precision in the case of a collision. For this purpose the restoring unit has a force/distance characteristics that results before the desired position is reached in an increase in return force to a restoring force when the deflection means is returned along the return path.
17483985 | The invention provides a method for determining the loading of a particulate filter in particular of a particulate filter arranged in the exhaust-gas purification system of a diesel engine. First of all a characteristic diagram for the particulate filter in a known state of loading is provided and an artificial neural network is trained using this characteristic diagram. It is preferable for the characteristic diagram to describe the pressure difference caused by the filter as a function of the exhaust-gas temperature and of the exhaust-gas mass flowing through the filter. The loading of the particulate filter can then be determined by the artificial neural network from measured variables which characterize the operating state of the engine such as the pressure difference caused by the filter the exhaust-gas temperature and the exhaust-gas mass flowing through the filter.
17484390 | The invention relates to a drive arrangement for a robot system in particular for carrying out automatic manipulations for the isolation and treatment of cell clones and individual cells by means of a tool. Said device comprises an essentially rectangular base plate (1) guide rails (2) which are provided with motor-driven slits (4) which are used to carry out a movement in various directions and an enclosure (8). According to the invention the base plate surface is divided into an axis system area and a sample area (9). The guide rail arrangement (2) which is used to carry out a movement in the X-direction is located in the axis system area in a parallel to an outer edge. The slits (4) which can be displaced in the X-direction (4) comprise a drive unit which is used to displace the tool in the Z-direction. Also an additional drive unit (6) which is used to rotate or pivot the tool is arranged on the slits which can be displaced in the Z-direction. The whole axis system area with the exception of a tower-like tool holding fixture (7) is provided with a capsule or enclosure (8).
17484391 | The invention relates to a tool head for a device that is used to automatically isolate and treat cell clones by means of a cloning dome which isolates the respective cell clone from the environment said cloning dome being held in a detachable manner by the tip of a pipette and the latter being fixed by a non-positive fit to a conical receiving element of the tool head. To hold the cloning dome on the tip of the pipette the latter comprises a conical section over which a complementary conical section of the cloning dome is folded and the tool head is fixed to an arm of a robot system. According to the invention the end of the arm that is located on the tool head side is equipped with a receiving block (1) which has a lower (2) and an upper (3) stop to delimit the displacement path of a displaceable holder (4) for the pipette tip receiving element said holder (4) being guided on the receiving block (1) by means of a linear guide (5). In addition the upper stop (3) is configured as a graduated laminated spring assembly (1213 14) that is fixed on one side in such a way that graduated stop forces are produced over the predetermined constant displacement path during the displacement of the arm and tool head towards a fixed point thus producing a defined frictional connection of the conical holders of the tip of the pipette and the cloning dome.
17484798 | A method and apparatus are disclosed for off-line programming of multiple interacting robots. For example a system for off-line programming (100) of multiple interacting robots includes a computer (110) for off-line programming and verification of program codes (111) for multiple interacting robots (131-133) and a robot controller (120) connected to the computer (110) to receive a download of at least one of the program codes for execution. Multiple interacting robots (131-133) can be controlled by the robot controller (120).
17485732 | The invention relates to a device for coating in particular for painting objects in particular vehicle bodies (2) comprising at least one multi-axis robot (7) which supports an application device (6). The robot (7) is arranged on a carriage (8) which can be displaced along a guide structure (9). At least one of the media guide chains (12a 12b) supports a plurality of electric lines and/or lines which guide media and extends from a fixed connection point (40a 40b) into a loop which comprises two compartments to a connection point (41a 41b) which is transported from the carriage (8). In order to keep the device as laterally compact as possible at least two media guide chains (2a 12b) are provided whereby the loops thereof are arranged on top of each other.
17485733 | The invention relates to a device for coating in particular for painting objects in particular vehicle bodies (2) comprising a multi-axis robot (7) supporting an application device (6). Said robot is secured to a carriage (8) which can be guided in an essentially linear manner along the guide structure (9). The guide structure (9) comprises a carrier element (13) which extends over the displacement path of the robot (7) and which receives the force. A guide rail (23) is arranged on the top side of the carrier element (13) said guide rail co-operating with a complementary linear guide (26) of the carriage (8). A support rail (17 18) which is arranged on a lateral surface of the carrier element (13) tilts whereon at least one guide roller (30) of the carriage unrolls (8). Said support element is embodied as a hollow profile which is strengthened on at least one side by means of a plurality of reinforcing ribs (16 19) in order to reduce the costs and the weight of the carrier element (13).
17486392 | The invention relates to a tool changing device for at least one tool having a coupling location. The inventive device is characterized by a changing device (1) which enables an automatic tool change and which can be used instead of a workpiece (97). The same robot that transfers the workpieces into the working area of the machine tool (107) furnishes the machine tool with a changing device (1) which receives the tool to be exchanged and provides another tool. The changing device can also in lieu of a workpiece be seized by the workpiece holding fixture (139) of the machine tool and can furnish the tool spindle with a tool which is to be exchanged and which is inserted into the changing device.
17487592 | Robot for treating and/or working of surfaces or external parts in large steel structures said robot being of the tracked type for its movement with magnetic soles (M) on the tracks of said track-laying robot characterised in that - it comprises two independent drive-units (1) hinged sideways one to the other with respective side-hinging means (6-751).
17488015 | The invention relates to a device and a method for depositing a tow (6). Said tow is conveyed into a can (17.1) with the aid of a conveying means (10) which can be moved in an oscillating manner in several directions so as to deposit the tow in the can. In order to obtain a maximum level of flexibility for depositing the tow in the can the movement of the conveying means is performed by a multiaxial robot which supports the conveying means at the free end of a robot arm (16).
17488211 | The invention relates to a method for the carving of half-pigs (10) whereby each half-pig is transported through the working region of a robot (18) by means of a conveyor (23) and processed in a supported position by a tool (38) operated by the robot said half-pig being previously recorded by an optical system and data obtained thereby supplied to the robot for control thereof. According to the invention a processing of the half-pigs can be carried out precisely at high throughput whereby during processing of the half-pig (10) the same is fixed between a strip- or band-like first element (283032 34) running synchronously with the conveyor (23) on the side of the robot (18) facing the pig-half and at least one further element (42 44) running on the opposite side.
17488494 | A robot (100) is described for moving a certain item (1) within a three-dimensional work area (2) from a picking position (3) to a placing position (4). The robot (100) comprises a first motion assembly (5) provided with a gripping element (9) to pick the item (1) and to move it within a two-dimensional work area (2a) and a second motion assembly (6) supporting said first motion assembly (5) and adapted to impart thereto a lateral translation so as to define a three-dimensional work area (2). The first motion assembly (5) comprises a lever system with movable fulcra operated by motorization means (11 13) through transmission means (121615 15').
17488496 | The invention concerns an industrial robot (4) comprising a machining tool (2) attached to one hand (3) of the robot designed to perform a hydraulic-driven movement relative to the hand (3) and connected therefor to a hydraulic unit (10). The hydraulic unit (10) is placed directly on a mobile part of the robot in particular directly on the robot hand (3). Therefore there is no more need for hydraulic supply lines along the arm of the robot. Further when the robot hand (3) changes tool no separation of hydraulic lines is required. The machining tool (2) is in particular a device for placing blind rivets thereby enabling an entirely automated process for placing blind rivets.
17488497 | The invention relates to a hydraulic unit (2) for providing a pressurized hydraulic fluid at an outlet (36 36A B) which comprises an electric motor (14) and a pump (16) operated by said motor for generating pressure. A reservoir (5) having a variable compensation volume stores the hydraulic fluid primed by the pump (16) in a gas-free manner. The hydraulic fluid is especially pressurized in order to safely and reliably guarantee that the hydraulic fluid is gas-free. The inventive design allows for the safe and operationally reliable use of the hydraulic unit (2) even at high acceleration values. The hydraulic unit (2) is especially adapted for use in an industrial robot.
17488498 | The aim of the invention is to provide a structure which allows to automatically place especially blind rivets using an industrial robot (4). For this purpose a rivet unit (6) is received on a fixture (32) that allows for a compensatory movement in an xy plane perpendicular to an axial direction (16) during placement. The invention allows for an automatic self-alignment of the rivet unit (6) and of a blind rivet (18) during placement thereby providing a safe and reliable blind rivet connection.
17488608 | The invention relates to a robotic arm consisting of a plurality of elements that are interconnected in an articulated manner said elements being interconnected by means of drive or coupling means.
17489842 | A method is disclosed for providing selected content items to a user; the selection of content items is based on metadata pre-assigned to content items typically authored content metadata and on metadata generated and associated afterwards called derived content metadate; additionally the selection of content items can be based also on context metadata particularly derived context metadata. Derived metadata are automatically generating on the basis of derivation rules corresponding to algorithms to be applied to e.g. the content of content items authored content metadata and context metadata. User profiles can be used for improving the selection quality; a method is also disclosed for building and maintaining user profiles based on machine learning techniques.
17489907 | A LASER method of manually or robotically cutting a biological tissue with very low thermal effects and low cutting width under (150) micrometers comprising: (a) producing a pulsed light beam of a wavelength comprised between (150) nanometers and (3) micrometers a repetition rate of over (1000) pulses per second an on-state lapsing less than (100) nanoseconds (b) applying said pulsed light beam on an application point of the cutting path of said biological tissue (c) moving said pulsed light beam at a speed over 0.1 mm/second in order to cut said biological tissue (d) controlling in depth by echography optical coherence tomography or feed back information from the LASER beam.
17490530 | The invention relates to a method for adjusting and controlling an automatically controlled manipulator for example a robot. This is often achieved with the aid of dynamic manipulator models taking into account friction torques which occur in gear mechanisms that are provided to displace axes of the manipulator. A model for the gear mechanism friction torque is determined for at least one axis based on driven axis speeds and axis accelerations in addition to a motor temperature on the drive side of one of the motors that is associated with the relevant axis said model also being used to determine target values such as a motor position or a motor current. The inventive method is characterised in that the gear mechanism friction torque that complies with the model is determined in accordance with a gear mechanism temperature. The invention also relates to a device that is suitable for carrying out said method and to the uses of a device of this type. According to the invention the available motor output or the available motor torque can be specifically used in an optimal manner for the respective robot thus improving the cycle time. The adjustment and driving behaviour is also improved.
17491065 | The invention relates to an automotive cleaning robot (100) comprising automatic control devices. In order to enable one such cleaning robot to be remote-controlled said cleaning robot (100) is provided with at least one emitting and/or receiving device (6) for at least one remote interrogation and/or remote control device (10).
17491494 | The invention relates to a method and arrangement for the cutting up of half-pigs (10 12) by means of a robot (14) whereby during the processing the half-pigs are supported on a support surface (20). According to the invention a high throughput may be achieved whereby the half-pigs are transported through the working region of the robot (14) together with a support surface (20). During the cutting-up each half-pig is pressed against the support element by means of a fixing element (62) running along the length of the half-pig.
17492167 | The invention relates to a method and device for electrical spot welding of workpieces (2) by means of welding tongs (10) provided with electrodes (1112). Several welding points (15) are arranged along a track (16) whereby the workpiece (2) and the welding tongs (10) are moved relative to each other by one or more articulated arm robots (3) in an offset movement (19) between the welding points (15). On the original setting of the welding points (15) the workpiece (2) and the welding tongs (10) are each moved along the track (16) relative to each other in particular rotated relative to each other about the welding point (11) with closed welding tongs (10).
17493093 | In a self-organising sensor network a number of sensor nodes organise themselves and comprise sensor means distance measuring means and communication means for that purpose. The sensor network is able to precisely locate individual in particular mobile sensor nodes.
17493622 | An industrial robot controller comprising a DC/DC converter computer means including memory means for execution of a computer program and for storing parameter values and an uninterruptible power supply for providing power to the computer means during a main power failure.
17493656 | A system of manipulators comprises several manipulators (12 3) namely robots (1 2) and/or external axes (3) such as workstations or transport tracks whereby each manipulator is controlled by a control system (21) via communication means and is programmed to carry out a plurality of tasks. The system of manipulators is movable in a first coordinate system (4) and a second coordinate system (56 55) is defined for each manipulator so that one part of said manipulator e.g. its tool center point stands still in said second coordinate system which is movable relative to the first coordinate system.
17493748 | The invention relates to a surface treating system comprising a fixed base part (5) and an autonomously movable part (6) navigable according to a distance determination a light signal emitter (19) and an acoustic signal emitter (20) which are associated to a distance determining device wherein said signals are received by light and acoustic signal receivers (17 18) for controlling a timer (16) on the base of which the distance of the mobile part (6) and the base part (5) can be determined. In order to improve the determination of a mobile robot positioning said invention is characterised in that the timer for measuring the running time by the light signal received by the light signal receiver can be activated and the timer for measuring by the acoustic signal received by the acoustic signal receiver can be stopped. The inventive arrangement makes it possible to obtain data related to the position of a self-displaceable surface-cleaning device with the aid of simple technical means in such a way that it is possible to plan the rational navigation path of said device.
17494273 | The inventive method for tracking one or several transmitters by means of a sensor network movable with respect to said transmitters consists at least in determining director vectors ÃƒÂ¢k corresponding to the response of a sensor network to an incidence source (theta Delta) according to incidence parameters theta Delta and to a rho parameter associated with the phase distortion of the sensors in converting said ÃƒÂ¢k vector into a Ckm C'km' vector for eliminating the unknown parameter rho and in using the converted vector for obtaining the transmitter location by using a maximised tracking criterion.
17494428 | A method control unit and control system for an industrial robot comprising using a dynamic model to provide control signals for moving a part of the robot dependent one or more known physical parameters for said part of the robot. The method is particularly applicable to a change in load or tool for a robot. The method comprises making a change to a load acting on a said part of the robot identifying a physical parameter and inputting one or more predetermined values for the physical parameter values being derived beforehand and by on treating the change in load as an addition of one or more rigid bodies acting on said part of the robot. A control unit and a system for control are also described.
17494689 | A system and method for implementing a wireless sensor network (10) . The system comprises a plurality of motes (13) each mote having a sensor and a wireless co mmunication system for communicating with neighboring motes; a distributed routi ng table distributed amongst each of the plurality of motes; and an update syste m for periodically updating the distributed routing table. The method comprises broadcasting a joint command from each mote and a gather command from an endpoint.
17494902 | Disclosed is a method of adapting a neural network of an automatic speech recognition device the method comprising the steps of: providing a neural network comprising an input stage an intermediate stage and an output stage said output stage outputting phoneme probabilities; providing a linear stage in said neural network; and training said linear stage by means of an adaptation set; wherein the step of providing said linear stage comprises the step of providing said linear stage after said intermediate stage.
17494963 | An industrial robot for movement of an object in space comprising: a platform (16) arranged for carrying the object a first arm (7) arranged for influencing the platform in a first movement comprising a first actuator and three links (101112) each link comprising an outer joint connected to the platform and an inner joint connected to the first actuator a second arm (8) arranged for influencing the platform in a second movement comprising a second actuator and two links (1314) each link comprising an outer joint connected to the platform and an inner joint connected to the second actuator and a third arm (9) arranged for influencing the platform in a third movement comprising one link (15) comprising an outer joint (15b) connected to the platform. At least one of said links (101112131415) is arranged with an adjustable length and includes a linear actuator (15c 10c 13c) for controlling the length of the link.
17495030 | The present invention relates to automatic modeling of a physical scene. At least two images (I1 I2) of the scene are received which are taken from different angles and/or positions. A matching m o d u l e (130) matches image objects in the first image (I1) against image objects in t h e second image (I2) by first loading pixel values for at least one first portion of the first image (I1) into an artificial neural network (133). Then the artificial neural network (133) scans the second image (I2) in search of pixels representing a respective second portion corresponding to each of the at least one first portion; determines a position of the respective second portion upon fulfillment of a match criterion; and produces a representative matching result (M12) . Based on the matching result (M12) a first calculation module (140) calculates a fundamental matrix (F12) which defines a relationship between the first and second images (I1 I2) . Based on the fundamental matrix (F12) in turn a s e c o n d calculation module (150) calculates a depth map (D12) which describes distance differences between a set of image points in the first image (I1) and a corresponding set of image points in the second image (I2) . Finally the depth map (D12) constitutes a basis for a synthetic model of the scene.
17495137 | An imageless robotized device for guiding surgical tools to improve the performance of surgical tasks is provided. The method of using it comprises the steps of: collecting anatomical landmarks with a robot arm; combining landmarks data with geometric planning parameters to generate a position data; automatically positioning a guiding tool mounted to the robot arm. For example in total knee replacement surgery this device improves the accuracy of implant installation. Particular embodiments for a limb fixation device are also described.
17495243 | Disclosed is a method for reacting to changes in context by means of a neural network (1). According to said method input data is fed to an input layer (10) of the neural network (1) while output data is retrieved from an output layer (30) of the neural network (1). Several models which predefine one respective copy of the input data to the output data are stored in the neural network (1) only one model being active at the same time. The following steps are then repeated: the neural network (1) copies a piece of fed input data (2) to a piece of output data (3). Said piece of output data (3) is then retrieved from the output layer (30). If the retrieved piece of output data (3) is incorrect in a current context for the fed piece of data (2) the neural network (1) receives an error feedback message (4) whereupon the neural network (1) activates another model.
17495338 | The present invention relates to an industrial robot comprising a manipulator (2) a control unit (3) for controlling the manipulator a portable operating unit (4) for teaching an manually operating the robot which operating unit is adapted for wireless communication with the control unit and comprising a operator control means (9). The transmissions may be made wirelessly with redundant software processes for transmission and/or reception. The invention increases the safety by ensuring that the operator is within the specified operating area.
17495388 | A clinical trial phase simulation method for drug trials which method allows to predict the trend of the results of a clinical trial phase of a drug with the steps of providing a database comprising for each of a certain number of individuals a predefined number of independent variables each of which corresponds to a certain clinical parameter relevant or characteristic for a disease condition against which the drug to be tested is oriented and at least a further independent variable describing the specific treatment to which the individual has been subjected between at least two different treatments one with the said drug and the second with a placebo or with another known drug the database comprising also for each individuals one or more dependent variables describing the effects of the said treatments; carryings out an input variable selection; adding to the independent variables selected as input variables the dependent variables describing the effects of the treatments; training and validating an artificial neural network with the selected variables as input variables and with the dependent variables; interrogating the said neural network by inputting the values of the variable describing one of the treatments and obtaining as an output the variable values of the effectiveness of the treatment to which the inputted values of the variable of the treatment correspond according to the trained artificial neural network.
17495579 | The present invention concerns a method of sorting containers (9) fed arranged in bundles (8) according to a matrix which are examined for affiliation with a sort removed from the bundles (8) and separated by sort and put into bundles (8) again. The object of the invention to create a method of the aforementioned type which allows the automatic sorting of a fairly large number of containers and/or bundles per unit of time without excessive financial outlay is achieved by the method according to the invention comprising a first step consisting in the examination of all the containers contained in a bundle in view of the determination of their respective sort (A B C or D) a second step wherein the result of said first test of the containers (9) for affiliation with a sort (A B C or D) is used to control a first robot (13) in such a way that this robot removes all the containers (9) of all the sorts from the bundle (8) together and puts them according to their specific sort on separate conveyors (4) each said separate conveyor being assigned to a specific sort which second step is followed by a transfer of the containers (9) by means of the respective conveyors on which they have been put to a collection table (15) on which they are stored until enough containers (9) of a sort (A B C or D) have constituted a full matrix after which a second robot (16) removes all the containers (9) of said full matrix from the collection table (15) and puts them in a predetermined bundle (8).
17495962 | The invention relates to a device for decoupling an attachment (7a 7b 7c 7d) from a moving machine element (4) of a machine tool production machine or of a robot. In order to carry out the decoupling the attachment (7a 7b 7c 7d) is joined to the machine element (4) via a damping device (13). The invention provides a simple device for decoupling an attachment from a moving machine element of a machine tool production machine or of a robot.
17496192 | The invention relates to a machine especially a production machine a machine-tool and/or a robot said machine comprising at least one electrical positioning drive (410) provided with a stator (11) and a rotor (12) that can be displaced in relation to the stator (11) in at least one direction of displacement (x z ?). Said rotor (12) is mounted in relation to the stator (11) in a non-contact manner in at least one of the bearing directions (y z a ÃƒÅ¸ ?; x y z a ÃƒÅ¸) differing from the direction of displacement (x z ?) by means of a magnetic field. A sensor device (14) is associated with the positioning drive (4 10) and enables a shift of the rotor (12) in relation to the stator (11) in the at least one bearing direction (y z a ÃƒÅ¸?; x
17496244 | The invention relates to a method for the flexible representation of a sequence using a neural network said method providing neurones that form sequence pools. Each sequence pool represents a respective step of the sequence. The pools compete with one another and an active pool is the respective winner. In addition the sequence pools are activated when the sequence is imported in order. The activation intensity of a sequence pool reduces during its active period and increases during its inactive period. The neural network automatically repeats the sequence and the respective sequence pool with the earliest activation is always the winner of the competition.
17497007 | The aim of the invention is to create a method for controlling the quality of the electron energy of an electrical power supply system which allows the quality of the electron energy to be controlled so as to correspond largely to the required threshold values. Said aim is achieved by a method comprising the following steps: a first test curve of measured values of a parameter which indicates the quality of the electron energy of the power supply system is detected during a first observation period; a first pattern recognition is performed regarding said first test curve in order to generate a user profile which indicates expected time-related deviations of the parameter from a predefined setpoint range for at least one future observation period based of patterns recognized in the first test curve; and measures that stabilize the quality of the electron energy are taken for the times of the future observation period during which a deviation of the parameter from the setpoint range is expected to occur according to the user profile.
17497051 | Under the present invention a wireless sensor network comprising a plurality of peer to peer nodes is provided. Each node in the network includes among other things a sensor for detecting environmental factors. When a potential failure is detected within a node the node will query its neighboring nodes to determine whether they have the capability to store any data component(s) currently stored within the potentially failing node. Based on the querying the data component(s) in the potentially failing node are copied to one or more of the neighboring nodes. Thereafter details of the copying can be broadcast to other nodes in the network and any routing tables that identify the locations of data components stored throughout the wireless sensor network can be updated.
17497817 | The present invention provides a method system and program product for deploying allocating and providing backup for an autonomic sensor network ecosystem. Under the present invention the autonomic sensor network ecosystem (10) includes: a set (e.g. one or more) of sensor networks (12) for storing data components; a set of sensor collector information gateways (14) in communication with the sensor networks; and a set of enterprise gateways and storage hubs (hereinafter enterprise gateways(16)). Each sensor network includes a set of sensor peers(18) and at least one super peer(SP/R1 and SP/R2). The super peer manages the sensor network and communicates with the set of sensor collector information gateways. The autonomic sensor network ecosystem of the present invention is deployed and allocated in such a manner that backup and resiliency is provided.
17498398 | Disclosed is an arrangement for determining a future state of a dynamic system comprising interlinked computing elements of a neural network. The computing elements represent one respective state of the system while the links represent one respective transformation between two states of the system said transformation being done using transformation parameters. In said arrangement the link between two state computing elements is an indirect link (Z2-Z1 Z1-Z3) that encompasses at least one consistency transformation (C<SUB>=</SUB> C<SUB>></SUB> C) and the time transformation (A). The indirect link (Z2-Z1) between the second state computing element (Z2) and the first state computing element (Z1) and the indirect link (Z1-Z3) between the first state computing element (Z1) and the third state computing element (Z3) are different.
17499058 | An industrial robot comprising an actuator (10) and a mechanical transmission arrangement (11423 5) transmitting energy from the actuator to robot movement. The transmission arrangement comprises a first part (3) connected to the motor and a second part (2) connected to the first part via a releasable mechanical coupling (78 9) arranged such that energy from the actuator is transferred from the first part to the second part via the coupling and the coupling is arranged such that it will be released if a force larger than a defined release force is applied between the first and the second part.
17500212 | In order to enable a compensating movement of a supply line (38) in an industrial robot (32) a line guide device is provided that in particular has a telescopic fork design. A slideway element (4) is provided which is fastened to a rear robot arm (30) and through which a slide rod (6) is displaceably guided. A first clip (24) is placed on the front end of the slide rod (6) and the supply line (38) is fastened in a clamped manner inside this clip.
17500490 | A system (10) for testing and evaluating operation-dependent production and test sequences comprises a robot (12) which records readings (M) by means of at least one sensor (14 16) on at least one operational control and/or display element (22 24) of the component (20) to be tested or evaluated and forwards them to an evaluation unit (40) which analyzes and evaluates the readings (M) using defined quality functions (50). Said quality functions (50) simulate by means of operands (52) human evaluation patterns or rules and establish at least one evaluation statement based thereon in the form of an evaluation result.
17502898 | The present invention relates to a method and system for measuring an object comprising a non-contact scanning means (NCSM) attached to the effector end of a robot wherein the position and orientation of the NCSM is determined using a non-contact position and orientation detection means (NCPODM). The position and orientation of the NCSM is measured continuously by said NCPODM. By doing so the precise position of the NCSM is determined independently of the robot so the error owing to inherent movement inaccuracies of industrial robots can be diminished.
17503216 | The invention relates to a robotic tool (16) for receiving and conveying a container (14) with a tool connecting element which is located on a horizontally extending support element (22) and makes it possible to establish a connection to a robot. At least one vertically extending support arm (18 20) is pivotally joined to the support element (22). A joining element that is adapted to the container (14) is mounted at the end of the at least one support arm (18 20) facing away from the support element (22). The container (14) can be connected to or detached from the joining element by means of a swiveling movement of the at least one support arm (18 20).
17503222 | The invention relates to a method for creating clearances in the moulding sand of a moulding box the moulding box being transported into a working area of a robot a piercing device being brought into a predeterminable position above the moulding box a piercing implement of the piercing device being moved by a drive by a predetermined distance in the direction of the moulding sand and introduced into the moulding sand to a previously defined depth. The invention also relates to a piercing device for creating clearances in the moulding sand of a moulding box with at least one connecting point at which a mechanical and/or electrical and/or activating connection to a robot is made possible with a holding device with at least one drive and with at least one piercing implement the holding device being connected to the drive and to the at least one connecting point and the at least one piercing implement being movable back and forth along an imaginary longitudinal axis by the at least one drive.
17504806 | In order to be able to carry out a multiplicity of continously recurring activities at a continuous casting plant in a precise and automated manner in a continuous casting plant having at least one multifunction robot for implementing a plurality of different process-controlled or automated interventions at the continuous casting plant without the accessibility of the casting plant for the operating personnel being impaired or without an additional risk of accident being produced due to the multifunction robot at least one working region is established at the continuous casting plant and at least one multifunction robot is assigned to each working region. The multifunction robot is arranged on a swivel arm of a rotary column fastened to the pouring platform of the continuous casting plant and can be swivelled with the swivel arm between a retraction position and a working position.
17506163 | The method serves the purpose of automated temporary storage and provision of sheet-like components (12) by means of a storage apparatus (10). In this case provision is made for the components (12) to be arranged in defined positions in receptacles (16) of a horizontal rotary magazine (18) by means of an industrial robot so as to form at least one component stack (20) in a corresponding receptacle (16) and for a respective receptacle (16) containing the component stack (20) to be moved by means of a rotary movement (22) of the rotary magazine (18) to a removal station (24) in which a respective component (12) is individually provided for a further functional unit by means of a separating device (26). The invention also proposes a suitable storage apparatus (10) for carrying out the method.
17506823 | The invention relates to architecture of a computer program in order to implement a multi-agent-system. The architecture enables the agents to interact with a simulation or game world on a first plane and/or with robots in the real world<SUB>[GV1]</SUB> . Said architecture has a second and third plane. Said second plane contains an abstract representation of the simulation world on the first plane which reduces on concepts. Said third plane implements the agents of the multi-agent-system. Interfaces are only arranged between the first and the second plane and between the second and the third plane not however between the first and the third plane. The artificial intelligence of the agents is implemented on the second and third planes such that the simulation world of the first plane can be widened which leads to artificial intelligence. As a result the architecture provides a KI-middleware for for example computer games.
17507053 | The present invention relates to methods and apparatuses for applying radiotherapy. The method comprises detection of markers and of bad markers to precisely determine localization and or orientation of the patient at the treatment zone (30) in relation to the central axis beam (14). The apparatus comprises a robot (10) which is controlled to localize and/or orientate the patient to be treated in relation with recognition of the actual markers. Radiotherapy.
17507478 | The invention relates to methods for establishing a sequence of movements for a robot with the aid of a functional unit. Said methods comprise the following steps: (S1) at least one image of the actual operating range of the robot is recorded by means of at least one image recording device; (S2) said image is displayed on the functional unit; (S3) a starting position of the robot is defined; (S4) a final setpoint position is selected with the aid of the functional unit; (S5) the selected final setpoint position is converted into a final setpoint position for the actual operating range; and (S6) the sequence of movements for the robot is defined in accordance with the starting position and the final setpoint position for the actual operating range. The invention also relates to a system for establishing a sequence of movements for a robot.
17507835 | The invention describes a robot gripper having a fixing flange (1) for detachably attaching it to a robot manipulator arm and at least one actuator element (5) which is supported in a frame (3) and actuates at least two gripper jaws (15 18) indirectly or directly kinematically via at least one articulated unit (2). The invention is characterized by the fact that at least the fixing flange the frame and the actuator element are manufactured integrally using a generative manufacturing method and by the fact that the actuator element is in the form of a bellows encloses an internal volume (6) which can be filled with a medium via at least one opening and is capable of expanding when filled with the medium along a linear axis (A B) predetermined by the bellows design of the actuator element and of contracting when the volume is emptied in the opposite direction along the linear axis.
17508325 | Disclosed is a dosing apparatus (1) comprising a feeding device (4) for a liquid or pasty medium (2) which supplies the medium at a given preliminary pressure (P<SUB>0</SUB>). Said dosing apparatus (1) further comprises a pressure control valve (6) that is fluidically connected to the feeding device (2) a dosing pump (10) particularly a gear pump which is fluidically connected to the pressure control valve (6) a driving motor (12) that drives the dosing pump (10) a discharge valve (18) which is fluidically connected to the dosing pump (10) and via which the medium (2) is discharged as a volume flow (J) modifiable over time and a control and regulation mechanism (28) which feeds a control signal (S) to the pressure control valve (6) in accordance with a predefined setpoint volume flow value (J<SUB>soll</SUB>). The inventive dosing apparatus is characterized by a first pressure sensor (24) detecting the input pressure (P<SUB>E</SUB>) of the medium (2) upstream from the dosing pump (10) a second pressure sensor (26) detecting the output pressure (P<SUB>A</SUB>) of the medium (2) downstream from the dosing pump (10) a comparative unit (32) which is contained in the control and regulation mechanism (28) and compares the pressure values (P<SUB>E</SUB> P<SUB>A</SUB>) detected by the first and second pressure sensor (26 28) with each other and a control unit (34) that is contained in the control and regulation mechanism (28) and modifies the control signal (S) fed to the pressure control valve (6) in such a way that the difference between the first pressure value (P<SUB>E</SUB>) and the second pressure value (P<SUB>A</SUB>) corresponds to a given value especially zero. Also disclosed are an industrial robot (110) encompassing such a dosing apparatus (1) as well as a method for controlling such a dosing apparatus (1).
17508643 | To make it possible in particular in the case of an industrial robot (2) to provide a hose assembly (12) that is used with a guide which is of a simple construction and can be used flexibly and which has length compensation for the hose assembly (12) a guide element (20) is provided formed by preferably four guide rods (22) that are distributed uniformly on a circular line and are respectively fastened at the ends to a holding ring (24a b). The supply lines (14) running in the hose assembly (12) can be flexibly led out laterally to any sides desired from the guide element (20) between the guide rods (22). For the return movement a helical spring (48) is provided surrounding the hose assembly (12) in the guide element (20).
17508667 | A neural network (100) comprising a plurality of neurons (101 to 106) and a plurality of wires (109) adapted for connecting the plurality of neurons (101 to 106) wherein at least a part of the plurality of wires (109) comprises a plurality of input connection and exactly one output connection.
17508771 | The invention relates to a robot assembly (10) for the life sciences field comprising at least one first robot module (1) with an X-axis arm (2) on which at least one Y-axis arm (4) is mounted so that it can be displaced in the X-direction. A coupling unit which can be displaced in the Y-direction and is designed for the coupling of a working module (9) is provided on the Y-axis arm (4). The robot assembly can thus be used for various applications and can have various configurations.
17508912 | The invention relates to a slip ring consisting of a substrate material and a sliding contact surface made of gold or a gold alloy the sliding contact surface being stabilised by a support base and to the use of a slip ring in slip ring transmitters (in particular in wind power plants or industrial robots) for transmitting control signals and control currents and generator currents.An extended service life in conjunction with improved quality a reduced drop in voltage and considerable savings in the amount of gold used can be achieved with the invention.
17509680 | A device for milking animals comprising a milking robot for automatically connecting at least two teat cups to the teats of an animal to be milked. The milk yielded is collected in milk container means. In each milk line between A respective teat cup and the milk container means there is provided an auxiliary reservoir (1) for collecting milk obtained at the beginning of the milking process. The auxiliary reservoir (1) has an outlet aperture (3) with closing means (4) for leading the milk to the milk container means. Each auxiliary reservoir (1) is disposed in a respective mounting block (2) the various mounting blocks (2) being arranged side by side and the device is provided with means for operating simultaneously the closing means (4).
17509813 | The most difficult problem when creating a distance image using stereo cameras (4 5) is establishing correspondence between the points. To this end the scene (3) is illuminated twice at least once with a random or pseudorandom pattern. An image is recorded for each of the illumination operations for both cameras (4 5) and the quotient of the brightnesses is calculated pixel by pixel. Correspondence is established on the basis of a comparison of the quotient of pixels on epipolar lines of different cameras (4 5). The illumination pattern is preferably highly modulated along the epipolar line and is not modulated or is slightly modulated transversely to said line. For the purpose of illumination the preferred arrangement used is a projection unit (9) having two superimposed grid patterns (21 22) which are at a distance (d) from one another at least one of which varies in a pseudorandom manner and having two light sources (25 26) which are close to one another shine through the grids (21 22) and in the process produce different pseudorandom patterns in particular moirÃƒÂ© patterns. Applications include inter alia assembly control robotics metrology archaeology the clothing industry biometry medicine reverse engineering.
17510170 | The invention relates to a method and to a system for aligning and controlling the position of a robot tool wherein a monitoring device (600) is equipped with a detection unit (610) and processing unit (620) which co-operates with the control device (630) of the robot and automatically determines the alignment of the robot tool (205) by means of the detection unit (610) by taking into account at least one pre-determined reference direction of the robot tool (205) in addition to at least one predetermined tolerance angle which defines a tolerance range for the at least one reference direction of the robot tool (205). The processing unit (620) compares the determined alignment to the predetermined reference direction and/or to the tolerance values predetermined by the defined tolerance range and/or if the at least one tolerance range is not respected the respective robot tool (205) is disconnected and/or deactivated in co-operation with the control device (630) of the robot (200).
17510258 | In order to provide a gripping device for a robot or a gantry loader which can be used in a flexible manner it is proposed that the gripping device comprise at least one linearly displaceable gripping jaw and at least one pivotable gripping connection.
17510463 | A process and associated apparatus (1) for picking up transferring and depositing a whole layer of products to be palletized i.e. a pickup apparatus (1) comprising a flexible loading surface (5) which is movable between two positions a wound position for defining a bottom opening and a deployed position for closing said opening to thereby define the loading surface said motion being driven by an associated motor unit (17). In the pickup process the layer of containers is reached by the flexible loading surface (5) in a wound position to be introduced in such configuration in the apparatus (1). The layer of containers therein introduced is transferred onto the flexible surface by retracting the pickup apparatus (1). Actuation occurs either after disconnecting the drive between the flexible loading surface (5) and the associated motor unit (17) or by synchronizing said unit (17) with the arms of the corresponding robot (2) associated to the apparatus (1).
17510756 | In a vehicle (1 1' 1' 1'') in particular for robots vacuum cleaners lawnmowers or the like having a chassis (3) which is supported on the underlying surface (2) by means of at least three wheels (4) which are attached thereto having drive motors (7) which are respectively assigned to the individual wheels (4) and having at least one control device (21) by means of which the drive motors (7) can be activated separately from one another and/or together the intention is that it will be possible to move and control said vehicle (1 1 ' 1 ' 1 '') with structurally simple technical means without the direction of movement and the manoeuvring possibilities being restricted. The intention is that the direction of movement of the vehicle (1 1' 1' 1 '') will be possible in a full circle specifically from the position of rest and from the movement position. The resulting field of application for the vehicle (1 1' 1' 1'') will be largely independent of the surface quality of the underlying surface (2) in particular with regard to the gradient and the coefficient of friction of the underlying surface (2). Furthermore a control device (21) for the movement of the vehicle (1 1 ' 1 ' 1 '') would be provided and by means of said control device (21) it is possible to set a movement coordination of the vehicle (1
17510835 | Method of detecting a braking state of a braking device (10) of a robot drive having a frame device (20) which if required applies braking forces to a rotating component of the robot drive by means of a first movable frame element (28). As a result the braking device (10) is shifted into at least two operating states in particular a closed state or an open state. In the process during the transition of the braking device (10) from one state into the other at least one measuring signal is recorded and a braking state is determined by comparing the at least one measuring signal with reference values established beforehand. The invention also relates to a braking device on which the above method can be carried out.
17510847 | The invention relates to an apparatus for and a method of depositing a fibre cable (6) in a plurality of cans (3.1 3.2) of a can creel (1) by means of a displaceable depositing arrangement (4). The depositing arrangement has a movably retained conveying means (5) which can be guided into a number of depositing positions the fibre cable being fed continuously to the conveying means and it being possible for at least one of the cans of the can creel to be filled by way of the conveying means from any depositing position of the depositing arrangement. In order to allow the plurality of cans in the can creel to be filled quickly and as flexibly as possible the depositing arrangement according to the invention has a robot (7) with a multi-axis robot arm (8) which robot bears the conveying means (5) at the free end of its robot arm. The conveying means can thus be guided by the multi-axis robot arm both for positioning purposes and for moving in order to fill the can.
17510960 | The invention relates to a method for moving a camera that is disposed on a pan/tilt head along a given trajectory especially in a set or studio as well as an associated camera robot. In order to be able to move a camera with repeated accuracy along a given trajectory an associated trajectory is determined for the spatial positions and orientations of a basic reference system of the pan/tilt head from the given trajectory for the camera and associated control variables for shafts of a robot that can be moved in Cartesian coordinates are generated from the determined trajectory for the basic reference system of the pan/tilt head and are transmitted to the shafts thus allowing camera movements to be made that are not possible with previously known systems.
17511378 | Disclosed is a bending machine (10) for shaping sheet metal workpieces (11) between bending tools that have a complementary cross-sectional design e.g. a stationary female die (12) as a bottom tool and a movable male die (14) as an upper tool. Said bending machine comprises a tool replacing mechanism for fitting the machine with adequately matching tools tool magazines (22 and 23) being provided to supply the tools as well as a positioning device by means of which the workpieces can be brought into the position suited for machining the same and can be transferred from one bending process of a complex shaping process to another. The positioning device is embodied as a program-controlled multi-shaft robot (33) which can non-positively grab and retain the respective workpiece (11) by means of a gripper (34) such that the same form a mechanically attached unit. The drive shafts associated with the individual degrees of freedom of the gripper (34) movement can be triggered independently of each other so as to perform the lifts thereof from the superposition of which results the trajectory of the gripper and thus of the workpiece (11). The robot shafts associated with the degrees of freedom of the gripper movement can be actively triggered such that the overlap of the adjusted shaft movements corresponds within marginal deviations that can be elastically absorbed to the moving lift of the tool (14) with which the shaping process of the workpiece is correlated.
17511545 | The invention relates to an apparatus and a method for controlling at least one machine such as an industrial robot having drives safety peripheral components and a controller for a machine and also having a safety controller. In this arrangement the safety controller has superordinate access over the respective machine controller both to the machine drives and to the safety peripherals. This achieves the most easily configurable integration of the safety control loop into the operating control loops.
17511596 | The invention relates to a method for testing the brake function of a robot drive (10) wherein the robot drive is operated in a position-controlled manner. The brake is actuated during the running of the robot drive. After a predetermined length of time after the actuation of the brake the speed of the robot drive is measured and then the measured speed is compared to a predetermined reference value.
17512171 | Industrial robot (1) comprising at least one power transmission unit (11) where at least some of the elements of said least one power transmission unit are lubricated using a polyglycol-based lubricant.
17512174 | The invention relates to a device and a method for tool centre point calibration of an industrial robot (1). The device is intended to calibrate an industrial robot (1) with respect to a tool (3) mounted on the robot. The device comprises a camera (4) designed to take a plurality of images of at least part of the robot tool (3) for a plurality of different tool orientations an image-processing unit (6) designed to determine the positions of the robot tool (3) in said orientations based on said images a calculation module (7) adapted to calculate the position of the centre point of the robot tool (3) based on said determined positions and a control module adapted to calculate the corrective movements of the robot.
17512883 | A method for calibration of an industrial robot including a plurality of movable links and a plurality of actuators effecting movement of the links and thereby of the robot wherein the method comprises: mounting a measuring tip (15) on or in the vicinity of the robot moving the robot such that the measuring tip is in contact with a plurality of measuring points (18) on the surface of at least one geometrical structure (1) on or in the vicinity of the robot reading and storing the positions of the actuators for each measuring point and estimating a plurality of kinematic parameters for the robot based on a geometrical model of the geometrical structure a kinematic model of the robot and the stored positions of the actuators for the measuring points.
17512898 | The invention relates to a method for the translation of a sub-programme (2) by an interpreter (5) in a control device (4) for the control of a machine tool production machine and/or a robot whereby the sub-programme (2) comprises a number of process blocks which are serially read by the interpreter (5). On reading a process block by the interpreter (5) defined as a pattern instruction by graphical information and containing structure information on the data format of subsequent process blocks a form (8) comprising said data format is generated by the interpreter (5) and stored and the parameters for a process block subsequently read by the interpreter (5) are entered on the form (8) and similarly a data set (9) is generated from the form (8) and the parameters of the process block. The invention relates to a corresponding control device. By means of the above a simple rapid method for the interpretation of a sub-programme by an interpreter in a control device for the control of a machine tool production machine and/or a robot and a corresponding control device are achieved.
17513256 | The invention concerns an automated system with suspended robot for treating surfaces in particular of aircraft comprising a support P consisting of a travelling crane (18) a mobile carriage (16) on the travelling crane (18) and a telescopic mast (14) borne by the carriage (16) and extending downwards of the latter. A treatment robot (10) is supported by the mast (14) at its lower end. The system is equipped with indoor GPS locating means including several transmitters (24) arranged heightwise on columns (26) secured to the ground and independent of a shed in which the treating system is installed receivers (28) supported by the telescopic mast (14) and receivers (AGR) to be fixed in noticeable points of the object so as to detect the position of a reference point of the robot (10) in a space of treatment to be measured and the position of noticeable points of the object in said space of treatment and means for signalling the detected position of the reference point (10) and of noticeable points of the object to a system controlling the support (P) and the robot (10) based on the detected positions and based on the three-dimensional shape of the object stored in the management system.
17513451 | The invention relates to a pick-and-place robot (1) for placing electrical components on substrates. Said pick-and-place robot comprises an assembly base (9) for pick-and-place head (2) to be on the pick-and-place robot (1). Said pick-and-place head (2) comprises a movably received holding device (14) for holding the components and at least one drive device (15) for displacing the holding device relative to a base (13) of the pick-and-place head (2). A control device (12) for controlling the drive device (15) is provided on the assembly base (9).
17513487 | The invention relates to a slush-molding installation for producing plastic skins. Said installation comprises a slush-molding tool which is constituted of at least one electroform (16 56) and a powder box (14' 14' 54) a heating device (204850 52) for receiving at least one electroform a cooling device (22 42) for receiving at least one electroform (16 56) and a first handling device (10 10') for transporting at least the electroform (16 56). In order to increase variability of use and to reduce costs the handling device especially in view of its degree of freedom is configured as a freely programmable robot arm (10 10').
17513664 | A method and device for fuel gauge range selection for usage in measuring remaining battery charge of a battery operated electronic apparatus by means of a sigma delta modulator generating a bit stream corresponding to the current consumed by the apparatus wherein a bit pattern recognition of the bit stream is performed (204) for identifying a number of consecutive bits representing an increased current consumption and if said bit pattern is recognised a range shift signal (206) is generated.
17513686 | Decision making unit suitable for an autonomous platform such as an airplane. Comprising means for receiving at least one ability request means for preconditioning the received ability request means for filtering the preconditioned ability request means for generating a set of behaviour instructions associated with the filtered ability request; and means for priority processing of the filtered ability request. Furthermore the decision making unit is provided with means for generating at least one control signal depending upon the priority processing of the filtered ability request wherein the control signal comprises information about the generated set of behaviour instructions.
17513811 | The invention relates to a system for locating at least two points of interest in an object image. According to the invention one such system uses an artificial neural network and has a layered architecture comprising: an input layer (E) which receives the object image; at least one intermediate layer (N<SUB>4</SUB>) known as the first intermediate layer consisting of a plurality of neurons (N<SUB>41</SUB>) that can be used to generate at least two saliency maps (R<SUB>5m</SUB>) which are each associated with a different pre-defined point of interest in the object image; and at least one output layer (R<SUB>5</SUB>) which contains the aforementioned saliency maps (R<SUB>5m</SUB>) said maps comprising a plurality of neurons which are each connected to all of the neurons in the first intermediate layer. According to the invention the points of interest are located in the object image by the position (17<SUB>1</SUB> 17<SUB>2</SUB> 17<SUB>3</SUB> 17<SUB>4</SUB>) of a unique global maximum on each of the saliency maps.
17514341 | The invention relates to methods and a hardware topology display for graphically visualizing a hardware topology of a drive system (1011 12) of a machine tool production machine and/or robot. According to the invention component symbols (38 9) representing physical components of the drive system (1011 12) are visualized from a data record describing the drive system (1011 12) the component symbols (38 9) being interlinked according to the connections (13 14) of the physical components (10 11) by means of said data record. The invention creates a method and a hardware topology display for graphically visualizing a hardware topology of a drive system (1011 12) of a machine tool production machine and/or robot.
17514630 | A robot controller comprising a control unit (3) and a portable operating device (4) called hereafter a TPU for teaching and manually operating the robot. The TPU comprises a safety equipment (11 12) a safety TPU-part (22) having a first communication unit (49) and a main TPU-part (20) having a third communication unit (38). The control unit comprises a safety control part (24) having a second communication unit (46) and a main control part (26) having a forth communication unit (56). The first and second communication units are arranged such that they form a first communication channel for transferring communication data including information regarding the status of safety equipment from the TPU to the control unit and the third and fourth communication units are arranged such that they form a second communication channel for transferring general communication data between the TPU and the control unit. Each of the main TPU-part the safety TPU-part the main control part and the safety control part comprises a central processing unit (CPU) adapted for generating and/or handling said communication data each of the communication units are connected to a network and each of the communication units forms a node in the network.
17514833 | A method for coding pixels or voxels of a digital or digitalized two dimensional or three dimensional image comprises the steps of: providing a digital image consisting in a two dimensional array of pixels or in a three dimensional array of voxels each pixel or voxel being defined by at least one variable as its intensity in a grey scale image or the HSV (Hue Saturation and Value) or the RGB values in a colour image; each pixel or voxel of the image being considered as a target pixel or voxel and for each target pixel or voxel a neighborhood being formed by a pixel or voxel windows comprising the said target pixel or voxel and a certain number of surrounding pixels or voxels for each target pixel or voxel generating a vector univocally associated to the said target pixel or voxel the components of the said vectors being generated as a function of the values of the said target pixel or voxel and of each of the pixels or voxels of the said pixel or voxel window. The function of the values of the said target pixel or voxel and of each of the pixels or voxels of the said pixel or voxel window correspond to the characteristic parameters of the numerical matrix representing the pixels or voxels of the said window or of a transformation of the said numerical matrix. The invention relates also to an image processing method in which image data coded according to the above method are processed by means of a predictive algorithm as for example an artificial neural network.
17514922 | An industrial robot system comprising: at least one industrial robot comprising at least one manipulator (1) located in a robot cell (10) a control unit (2) for controlling the manipulator and a portable operator control device (4) called hereafter a TPU for teaching and manually operating the manipulator. The system further comprises: a detecting unit (16a 16b) detecting when the TPU leaves the robot cell and a warning generator producing a warning to the operator upon detecting that the TPU leaves the robot cell.
17515885 | A mobile equipment e.g. a neutron dif fractometer endowed with a neutrons source possibly in combination with other radiation sources including a robot system that moving on a controlled trajectory realize the conditions to observe from different positions the radiation emerging from a specimen either mobile or fixed properly irradiated is described.
17515887 | The invention provides a device of a modular construction for loading substrates (155) with objects (150) in particular for loading component carriers with electronic components. The loading device (100) comprises a chassis (110) a stationary first linear guide (111) which is attached to the chassis (110) a guiding carriage (120) which is displaceably mounted on the stationary linear guide (111) a positioning arm (130) which is fastened to the guiding carriage (120) and to which a second linear guide (131) is attached and a loading head (140) which is displaceably mounted on the second linear guide (131). According to the invention the positioning arm (130) is formed together with the loading head (140) as an autonomous functional unit which can be calibrated outside the chassis (110). The autonomous functional unit represents an independent loading robot which can be releasably coupled to a basic module of the loading device (100) by means of a defined interface (S S'). Along with other components of the loading device (100) the basic module has at least the chassis (110) and the stationary linear guide (111). The possibility of external calibration allows the loading robot to be quickly exchanged the loading operation only having to be interrupted for a short time. Consequently various loading robots can be provided for different loading applications.
17516562 | The invention relates to an endoscopy system comprising an external magnetic system at lest one endorobot (3) and a patient reception system (5-9) wherein at least one endorobot is guided by a magnetic field produced by the external magnetic system in a hollow human or animal organ the patient reception system is provided with a patient bed (58) which is pivotable about the longitudinal axis thereof and/or inclinable thereabout and/or is slidable in at least one space direction the endoscope system comprises means for detecting obstacles on the endorobot path and actuating variables are deducible from said detection means for modifying the patient reception system position.
17517623 | The present invention provides a method system and program product for deploying and allocating resources and addressing threats in an autonomic sensor network ecosystem. Specifically under the present invention the autonomic sensor network ecosystem includes a set (e.g. one or more) of sensor networks each having a set of sensor peers and at least one super peer; a set of micro grid gateways; and a set of enterprise gateways. Each micro grid gateway is typically adapted to receive requests from a sensor network an enterprise gateway and/or another micro grid gateway. Moreover each micro grid gateway includes a request broker for receiving the requests; a request queue manager for queuing the requests; a scheduler for scheduling the requests; and a resource manager for monitoring the set of sensor networks.
17517974 | An industrial robot system comprising a manipulator (31 ) a control unit (32) for controlling the manipulator and a portable programming device (30) for teaching programming and manually operating the robot wherein the programming device comprises functionality for handling the robot in a production state and functionality for teaching and programming the robot. The system further comprises a portable operating device (1) for manually operating the robot which operating device comprising functionality for handling the robot in a production state and is lacking functionality for teaching and programming the robot wherei n the programming device and the operating device are replaceably connected to the control unit of the robot.
17518170 | An i ndustrial robot system comprising a control unit havi ng a program storage (10) for storing a robot program comprising a series of robot program instructions and a program executor (11 ) adapted to execute the stored robot program instructions. The system further comprises an external computer connected to the control unit having: a program storage (15) for storing an external program procedure including a series of program instructions and a program executor (15) adapted to execute the program procedure in response to an invocation of the procedure. The program executor (11 ) is adapted to identify during execution of the robot program a call to the external program procedure based on the stored robot program instructions. The control unit comprises an external procedure handler (12) adapted to send upon order from the program executor of the control unit a notifying message containing an invocation to the external program procedure and the external computer comprises a procedure invoke handler (16) adapted to receive said notifying message from the control unit and to invoke the procedure in response to the notifying message.
17518322 | The present application concerns the visual identification of materials or documents for tracking purpose. The invention proposes a method to automatically identify an object by the following steps : - digitally acquiring a two-dimensional image through sampling on a uniformly spaced orthogonal grid of at least one color component of an area of interest of its surface illuminated by a non-coherent light which location resolution imaging angle and lighting angle are optimized for a given image matching metric - comparing the acquired image to stored digital images of the same area such comparison including the steps of : o preprocessing the image o flattening the image o applying a rotation compensation procedure o applying a translation compensation procedure o masking the areas of interest o computing a metric according to a deterministic convergence behavior when the mean square error between the acquired and recorded image tends towards a constant such metric being dependent on the acquired and stored image resolutions and enabling the identification from the recorded images of a matching set of images for a given object image the metric and threshold having the property that the cardinality of said matching set converges towards singleton when the resolution increases.
17518543 | An industrial robot has a tool flange (8) at the end of an outer arm of the robot with means (10) for securing a tool (7) thereto and sensor means adapted to sense forces and/or torques applied to a tool secured to said tool flange. The sensor means (26) is built into the structure of the robot in the region of said tool flange.
17518787 | The invention relates to a method for the computer-aided studying of a neural network (1) comprising a plurality of neurons. According to said method a) the neurons of the neural network (1) are divided into at least two layers (L1 L2) comprising a first layer (L1) and a second layer (L2) that is linked to the first layer (L1); b) input data (I) in the first layer (L1) is represented by one or several manifestations (D1 D2 N1 N2) of one or several features each feature manifestation (D1 D2 N1 N2) encompassing one or several neurons of the first layer while a plurality of categories (C1 C2) are stored in the second layer each category comprising one or several neurons of the second layer (L2); c) at least one category (C1 C2) in the second layer (L2) is allocated to the feature manifestation (D1 D2 N1 N2) of the input data (I) in the first layer (L1) for one or several pieces of input data (I); d) a piece of input data (I) is input into the first layer (L1) whereupon at least one state variable of the neural network (1) is determined and is compared to the at least one category (C1 C2) of said input data (I) allocated in step c); e) the link between the first and the second layer (L1 L2) is modified in accordance with the result of the comparison made in step d).
17519490 | The invention relates to a handling system for components having similar shapes particularly body components for motor vehicles. In said handling system a gripper (3) located on the arm (2) of a robot (1) can grip one component and the other component that has a similar shape by means of one and the same clamping device (7 8) without making any adaptations. In order to be able to do so each clamping device (7 8) is provided with two split chucks (11a 11b 12a 12b) only one (11a 11b or 12a 12b) of which can be controlled in a gripping position while the other one (12a 12b or 11a 11b) is located in a neutral position outside the gripping range on the component.
17519580 | A word pattern recognition system improves text input entered via a shorthand-on-keyboard interface. A core lexicon comprises commonly used words in a language; an extended lexicon comprises words not included in the core lexicon. The system only directly outputs words from the core lexicon. Candidate words from the extended lexicon can be outputted and simultaneously admitted to the core lexicon upon user selection. A concatenation module enables a user to input parts of a long word separately. A compound word module combines two common shorter words whose concatenation forms a long word.
17519811 | The invention relates to a method of reducing vibrations occurring during a machining operation of a machine element (78) and/or of a workpiece (5) in a machine tool production machine and/or in a machine (1) designed as a robot wherein an additional mass (9a 9b 9c) is attached to the machine element (78) and/or to the workpiece (5) in an automated manner wherein the mass of the additional mass (9a 9b 9c) is adapted to the machining operation. Furthermore the invention relates to a machine (1) in this respect. The invention enables vibrations occurring during a machining operation of a machine element (78) of a machine (1) and/or of a workpiece (5) to be reduced.
17520028 | An industrial robot system comprising an industrial robot including a manipulator (2) and a control unit (3) for controlling the manipulator and a plurality of portable operator control devices (5a-d) called TPUs for manually operating the robot. Each TPU comprises a manually operated enabling device (14) which upon activation enables manual movement of the robot by the TPU. The control unit comprises a safety system which upon connection enables the enabling device of the TPU. The system is adapted to simultaneously connect the TPUs to the safety system of the control unit. One of the TPUs called a Master TPU is given a master authority. The control unit receives information from all TPUs about whether the enabling device of the TPU is activated or deactivated and permits manual movement of the robot by the Master TPU if the received information indicates that the enabling devices for all TPUs connected to the safety system are simultaneously activated. The system does not permit manual movement of the robot by any other TPU than the Master TPU.
17520666 | A method for controlling a multi-axis industrial robot or manipulator arranged with a robot control unit the robot or the control unit also comprising at least one first computer (10) running a servo controller. A motion limit is configured for at least one axis of said robot arm. A reference signal (1) for a robot position is sent to a robot controller (13) together with a measurement of a position of said robot arm. The reference position is processed and the measured position and the processed reference position are then compared in an evaluator (4) for the purpose of limiting the motion of an arm of said robot.
17520758 | The invention relates to a method for reducing vibrations of a machine element (9) and/or a workpiece (5) in a machine tool a production machine and/or in a machine which is embodied as a robot. A clamping force (F) which is used to lock the workpiece (5) and which makes the workpiece holder (2a 2b 2c 2d 2e 11a 11b) act upon the workpiece (5) is modified when vibrations occur. The invention also relates to a corresponding machine. Due to said invention vibrations of a machine element (9) and/or a workpiece (5) which occur during a machining process are reduced.
17520808 | A method is proposed for determination of a value of a model parameter of a vehicle reference model by means of which a reference value can be determined for a first driving state variable. The method is distinguished in that an estimated value (formula (1)) of the model parameter is determined as a function of at least one second driving state variable and/or of a variable (E) which is predetermined by a driver by means of an artificial neural network (500) with the artificial neural network (500) being adapted on the basis of a learning method before repeated determination of the estimated value (formula (1)) in such a manner that the estimated value (formula (1)) of the model parameter approximates to the actual value of the model parameter. After repeated determination the estimated value (formula (1)) is stored as a value of the model parameter. Furthermore an apparatus is proposed which is suitable for carrying out the method.
17521071 | An industrial system comprising a machine (1) for processing or producing a product the machine including at least one actuator ( 7 ) providing a repetitive sequence of movements of a machine part (6) and a regulator (8) controlling the movements of the actuator in response to a reference value (Ref) and an industrial robot (2) adapted to tend the machine such as to remove the product from the machine the robot including a drive unit a n d a robot controller (4) adapted to generate control signals to the drive unit based on a control program including movement instructions for the robot. The robot controller is adapted to generate the reference value to the regulator based on a control program including movement instructions for said machine part. The said regulator (8) may also be an integrated part of the robot controller.
17521455 | A method for depositing real piece goods into real containers wherein real piece goods are transported along a picking line and are deposited into spaces in the real containers which are predetermined by a controller using robots is characterized in that the real piece goods and the real containers are previously associated with one another by virtue of graphical symbols for piece goods being placed into at least one graphical symbol for a container on a screen that is connected to the controller. The method according to the invention thus makes it possible to easily and quickly fill a container with an assortment of piece goods in the desired manner using real robot movements.
17521881 | The invention relates to a system and method for supervising a work area including an industrial robot having at least two deÃ‚Â¬ fined security levels. The system comprises at least one visible marking (1 1 12) indicating a potentially dangerous region in the vicinity of the robot the marking having at least one unique feaÃ‚Â¬ ture relative to other objects in the dangerous region at least one camera (9a-d) adapted to repeatedly during operation of the robot capture images of the potentially dangerous region includ- ing said marking a computer unit (22) adapted to receive said images and to detect changes in the marking based on said imÃ‚Â¬ ages and to decide whether the security level of the robot should be changed based on the detected changes in the markÃ‚Â¬ ing line.
17522208 | The invention relates to a method for establishing a trajectory for a robot device. A workpiece (1) comprising at least one surface (O) that is to be machined is disposed within the operating range of the robot device (2). A pointer mechanism (10) is placed at a plurality of supporting points (P1 P2 ...) on the surface (O) that is to be machined. The coordinates of said supporting points (P1 P2 ...) are defined by detecting the associated coordinates of the pointer mechanism (10). Interpolation is performed automatically between two respective adjacent supporting points (P1 P2 ...) according to a predetermined algorithm in order to define the trajectory (K). The trajectory (K) is projected onto the surface (O) that is to be machined.
17523486 | The invention relates to a system (1) and a method for the fully automatic final inspection of components (2) in particular their actuatable functional units with a robot (3) that comprises a testing device (8) for carrying out the final inspection. The method of the invention comprises the following steps: automatic orientation of the robot (3) and/or of the testing device (8) to the component (2) to be tested and/or to its functional unit using orientation data; reproducible execution of individual controls my means of the testing device (8) the implementation of the two last steps being repeated until a criterium for stopping the process is met and/or the final inspection has been fully carried out.
17523617 | For the supply of machines namely packaging machines with web-shaped packaging material which is present as a bobbin a bobbin store (15) having a portal (16) is set up in which the bobbins (10..13) are stored on pallets (14). A portal robot (20) having an articulated arm (27) transfers bobbins (10..13) as required to winding assemblies (29..32) which are arranged outside the portal (16). Said winding assemblies (29..32) transport the material webs to opposite sides in the direction parallel to the longitudinal extent of the portal (16) to the use machines.
17523618 | The processing system (10) serves to process a moving workpiece (12) by means of an industrial robot (16) which can be temporarily coupled rigidly to the workpiece (12) and/or to a movable work carrier unit (14) wherein the industrial robot (16) in the uncoupled operating position (42) is carried by a carrier device (18) which can be moved independently of the workpiece by means of a drive unit (20) acting with an active drive and in the coupled operating position (44) is mounted in a floating manner relative to the carrier device (18) by means of a floating bearing system (22) characterized in that a control unit (36) of the industrial robot (16) and/or at least one production unit (40) is/are additionally arranged on the carrier device (18).
17523619 | The processing system (10) serves to process a moving workpiece (12) by means of an industrial robot (16) which can be temporarily coupled rigidly to the workpiece (12) and/or to a movable work carrier unit (14) wherein the industrial robot (16) in the uncoupled operating position (42) is carried by a carrier device (18) which can be moved independently of the workpiece by means of a drive unit (20) acting with an active drive and in the coupled operating position (44) is mounted in a floating manner relative to the carrier device (18) by means of a floating bearing system (22). In this case provision is made for the drive unit (20) not to act with an active drive on the carrier device (18) in the coupled operating position (44) of the industrial robot (16) wherein the carrier device (18) when the industrial robot (16) is coupled is moved along by the moving workpiece (12) and/or by the moving work carrier unit (14) at least temporarily by means of the floating bearing system (22). Furthermore a positioning method is provided for an industrial robot (16) which can be coupled to a moving workpiece (12) of a corresponding processing system (10).
17523664 | The invention is based on a robot in particular on an industrial or jointed robot having at least two degrees of freedom of movement (a<SUB>1</SUB> a<SUB>2-</SUB>) and a control unit (12) for controlling a movement between an initial pose (14) and a final pose (16). In order to equip a robot of this generic type with a control unit (12) which effectively prevents inadvertent collision of the robot with objects (64) in its working area it is proposed that the control unit (12) have a memory unit (30) for storing a map (32) in which at least one interference contour (34) can be recorded.
17524213 | The invention relates to a robot control system designed as a real-time control system and comprising a connection module for a data network (14) whereby defined data can be read out of a data flow of the data network (14) by means of a filter module (20). The filter module (20) enables real-time data to be identified in the data network (14) and extracted as required. The invention also relates to a method for data traffic in real time between a data system based on real time and a network.
17524261 | By means of a flanging device (1) having a flanging bed (12) provided for accommodating a workpiece (10) and a multi-axis manipulator in particular an industrial robot (2) the hand of which carries a flanging tool (5) having at least one flanging roll (6) folding at the flange (11) in particular during the pre-flanging is to be avoided. To this end at least parts of the flanging roll (6) have the shape of a cone or of a truncated cone having an axis (27) of symmetry a cone apex (26) and an apex angle alpha wherein for the apex angle alpha of the cone 180Ã‚Â° > alpha >= 140Ã‚Â°. A method for the roll flanging of workpieces using such a flanging device is likewise described.
17525109 | The present invention provide an industrial robot system with increased flexibility and control accuracy. The industrial robot system uses a common data bus connecting a master controller (16) different drive devices (20 22) and sensors (24 26). The sensors (24 26) forward sensor data to the drive devices (20 22) via the common data bus (18). Controller unit in the drive devices (20 22) process sensor data received via the common data bus (18) for control of at least one electric motor (M1 M2 ) being connected to the drive devices (20 22). According to the present invention delay times for providing sensor data to the drive devices (20 22) is reduced leading to a better control performance.
17525789 | Drive unit with a rotating saw blade (1) which is hinged inside of a protective hood (15) for connection to a robot shaped by an enclosure (3638 42) that can be connected to the robot in which a shaft (35) is positioned by means of which the saw (1) can be powered under intermediate connection to a gearbox (30 31). The saw blade (1) is held between two firmly connected internal rings (3 4) which are arranged on both sides of the saw blade (1) and contain it as well as being connected to each other. The rings are rotatably mounted within non-rotating external rings (8 9) that are connected to the protective hood. The device that is formed by the saw blade (1) the internal rings (3 4) and the external rings (8 9) is fastened in a removable way to a drive hub (20) that is powered by the gearbox (30 31).
17525831 | The invention relates to the qualitative or quantitative determination of the spatial position of two bodies relative to one another e.g. the determination of the relative position of two bodies according to angular or translational coordinates. The invention is of use in a measuring robot or a coordinate measuring instrument. An inventive device comprises the following components: a) an apparatus for emitting a light beam that is split into several planes; b) at least two preferably three or more optoelectronic line sensors or linear sensors for determining points where the light beam that is split into several planes is incident on the linear sensors or a target surface mounted in front thereof. The longitudinal axes of the linear sensors are aligned at an angle of about 40Ã‚Â° to 120Ã‚Â° relative to one another.
17525845 | A method for aggregating data in a network particularly in a wireless sensor network wherein the network (1) comprises a plurality of sensor nodes (N<SUB>i</SUB>) to measure data and at least one sink node (S) at which the data measured by the sensor nodes (N<SUB>i</SUB>) are aggregated and wherein each sensor node (N<SUB>i</SUB>) encrypts its measured data with a key k and forwards the result towards the sink node (S) is characterized in that in the context of a key distribution within the network (1) a master key K is chosen and that the master key K is autonomously split up by the network (1) into individual keys k<SUB>i</SUB> to be used by the sensor nodes (N<SUB>i</SUB>) for encrypting measured data with the sum of all individual keys k<SUB>i</SUB> being equal to the master key K.
17526093 | The invention relates to a drive device for a robotic hand. Said drive device comprises a plurality of especially three drive motors (1416 18) arranged in a bracket (10) of a robot (12) and having parallel drive shafts (2022 24) for driving a robotic hand (32) of the bracket (10). According to the invention at least one of the drive motors (1416 18) is axially off-set in relation to at least one further drive motor (16).
17526363 | According to the invention a user may be supported on a change in particular an online change of location of an interpolation point (1) for the robot path of a robot by means of a method for display of at least one local region of such a robot path such that the interpolation point to change (1) the course of the path (2) running therethrough and at least one direction through the interpolation point perpendicular to the path course (2) are represented. A device is correspondingly designed for displaying said elements.
17526364 | The invention relates to an articulated robot comprising robot limbs interconnected by joints as the open kinematics and functional elements acting upon the joints such as drive motors transmissions brakes and a weight balance system. In order to increase the security of such an articulated robot while reducing the mechanical restrictions of the space for movement of the robot at least a part of the aforementioned functional elements is provided in duplicate.
17527082 | The invention relates to a method for optimizing automatic fluorescence pattern recognition in immunodiagnostics. In this case in addition to or together with the fluorescent dye one or more other indicator dyes for the identification of relevant structures are incubated before an image is recorded with a camera.
17527222 | A method for operating a wireless sensor network wherein the sensor network comprises a multitude of distributed sensor nodes for sensing data within a pre- definable environment and wherein the sensor nodes can exchange information via encrypted data transmissions over a radio Channel is - regarding the fact that during the operational phase of the network the Performance of changes in the network in particular the composition of the sensor nodes that are integrated in the network is allowed in a flexible way - characterized in that a subset of sensor nodes of the network is manipulated in order to establish a shared secret (x) by transferring a defined information to the sensor nodes of the subset over a secure out of band (OOB) Channel.
17527238 | The invention relates to an assembly station (1) for vehicle bodies (3) and to a method for changing clamping frames (8 9) in the assembly station (1). The assembly station (1) has a stand (5) with at least one working point (35) a plurality of clamping frames (8 9) at least one frame magazine (26 27) a frame-changing device (10) and a machining device (11) for the workpieces (3). The frame-changing device (10) has one or more multi-axis robots (19) for changing and for transferring the clamping frames (8 9) to a positioning device (12) on the stand (5). The clamping frames (8 9) have a docking device (25) for a detachable connection to the robot (19).
17527618 | A system and method (12) for determining a property map (82) for an object in particular for a living being based on at least one first image (84) in particular a nuclear magnetic resonance image an MR image of the object. According to the method (12) a structure for reference pairs is defined in a first step (96) each reference pair (16 - 26) having at least two entries (62). The first entry represents a property value in particular an attenuation value. The second entry (62) preferably represents a group of related image points (67) in particular extracted from MR images (28) comprising an image point of interest corresponding to the property value. A number of training pairs (16 - 26) are prepared in a further step (98) of the method (12). A structure for the training pairs (16 - 26) corresponds to the structure of the reference pairs and the entries for the training pairs (16 - 26) are known. A relationship between the first entries and the further entries (62 - 66) of the training pairs (16 - 26) is established by machine learning in a further step (100) of the method (12) in order to be able to predict a corresponding property value (88) for any point (90) of the first image (84).
17527988 | The invention relates to a synthetic bifunctional non-antibody compound comprising one or more effector moieties and one or more binder moieties wherein the effector moieties are operably linked to the binder moieties via a linker the effector moieties are ligands to at least one pathogen pattern recognition receptor (PRR) and the binder moieties bind to a marker of a tumor cell.
17528070 | The invention relates to a paint shop especially for elongate components such as e.g. motor vehicle bumpers motor vehicle sillboards or for components of aircraft and windpower installations. Said paint shop comprises a transport path (4) for transporting components (2) to be painted through the paint shop a painting robot (13 16) for painting the components (2) and a travel path (12 15) for positioning the painting robot (13 16) along the travel path (12 15). The invention is characterized in that the travel path (12 15) of the painting robot (13 16) extends at a right angle to the transport path (4) for the components (2) to be painted. The invention also relates to a corresponding method of operation.
17528189 | The invention relates to a method for detecting a casting curve for a controller (18) of a robot (12) which guides a pouring spoon (16). A smelt is manually poured from the pouring spoon (16) by means of a remote control. The progress of the robot movement and/or the progress of the poured weights is/are detected and stored. The stored progress is made available for use in the robot controller (18). The invention also relates to a method for casting cast parts and a robot system for detecting a casting curve.
17528420 | The invention relates to a treatment machine for containers (2) such as bottles cans or similar containers for example a filling machine for decanting a liquid product into the containers with at least one robot (12) which can be driven in a rotating manner about a vertical machine axis (MA) and with treatment stations (13 14) on the rotor for receiving a respective container and for treating said container during the rotational movement of the rotor between a container charging point and a container delivery point.
17528670 | The invention relates to a robot comprising a control for controlling the robot axes by means of electric drives. The invention further comprises a connecting device for connecting components wherein the connecting device comprises a first and a second connecting element (4) (6) wherein both can be electrically displaced by means of first and second electric drives. The control comprises means for controlling and for coordinating the sequences of motions between the electric robotic axes drives and the electric drives of the connecting elements (4) (6) in real time. The coordinated movement of all robot axes and drives is advantageous.
17528699 | For modern industrial robots which move at considerable speeds collisions usually result in serious damage to the robots and to the collision objects. This can result in injuries and in expensive production breakdowns. A method for collision-free interaction between a machine having moving machine elements and objects situated in its surroundings therefore involves knowledge of the current position and of the dynamic response being used to stipulate and monitor safety areas. In particular image data for the moving machine elements are captured using an image capture system and are correlated to a database which has been created in a training phase using image data for at least one moving machine element. The database contains image data for a multiplicity of movement phases within the machine's cycle of movement. Correlating the currently captured image data to this database involves both the current position of the moving machine element being ascertained and a future position which can be reached within the stopping time being estimated. This estimate is taken as a basis for optimizing the dynamic response of the machine when there is a risk of collision.
17529497 | The invention relates in particular to a method for attracting the attention of the driver of a motor vehicle to a potential hazardous location in an image which is illustrated in a real form on a display of the motor vehicle or in a virtual form in the region of the motor vehicle. In order to improve known night vision systems it is proposed that at least one laser scanner which is provided in the vehicle senses the surroundings in front of the vehicle and that the shape of an object and the distance of the object from the vehicle is determined. At least one infrared camera in particular a thermal imaging camera is provided on the vehicle and it senses the surroundings in front of the vehicle and makes available the real or virtual image of the surroundings for display to the driver. The object is compared with at least a first reference object within the scope of a first pattern recognition process. If there is significant correspondence between the object and the reference object the area on the real or virtual image which is displayed to the driver in which the object is to be found is determined. The respective area of the image and/or the respective object is emphasized on the image.
17529683 | The invention relates to a flexible neck for a welding device comprising a connecting unit and a head element (M). The connecting unit comprises a first connecting element (VB1) and a second connecting element (VB2) which co-operate by means of an adjusting device (I) and can be rotated and/or pivoted in relation to one another. The invention also relates to a welding device for a robot comprising a neck of this type.
17529713 | The invention relates to an arrangement for the maintenance of a sliding closure (20) mounted on the spout of a container (10) for molten metal. Said arrangement comprises at least one tool magazine (65 66) having at least one replacement part magazine (67) and means (30) for opening and closing the sliding closure (20). As a novelty a robot (60) comprising an automatic grip changing system (61) and operationally connected to a control unit (75) is provided the robot being able to automatically detect the exact position of the container (10) or of the sliding closure (20). Thereafter it can actuate the means (30) for opening and closing the sliding closure (20) and depending on the condition of the individual components to be replaced it can grip tools or replacement parts from the magazines (6566 67) surrounding the robot and can perform cleaning operations dismantle components and replace or reinstall the same. In this way personnel can be saved and the occupational safety is thus increased.
17529768 | The invention relates to a method for increasing safety when operating a robot (13) comprising a tool changer especially for protecting the operating personnel placing the workpieces in a robot gripper. Depending on the tool (62) attached to the robot virtual walls (25) are activated/deactivated. The robot is stopped when it penetrates a virtual wall thereby preventing it from getting closer to the operator with the tool endangering the operator.
17529917 | The invention relates to an electromagnetic spring pressure brake comprising a coil carrier (1) provided with a coil (2) fixed therein for ventilating the brake and a co-operating armature disk (3) which is axially pushed away from pressure springs (12) arranged on the periphery by said pressure springs and is axially guided on bolts (13). The invention is characterised in that the form and the material of the coil carrier (1) are optimised in terms of weight and magnetic flux with the coil (2) contained therein. The aim of the invention is to obtain a high level of torque with a small structure and to structurally integrate the brake into a very narrow region e.g. a robot arm. To this end light materials such as aluminium and thin disks are used but magnetic and friction properties must be maintained in order to achieve a high level of torque.
17530129 | Method and arrangement for automatically optically inspecting natural wood surfaces on the production line wherein a natural wood surface (12) to be inspected is illuminated with first linear illumination (18) while oriented at a small angle and a first line-scan camera (20) detects the shine of the first linear illumination (18) which is reflected at the surface at an at least approximately identical symmetrical angle. Image processing and pattern recognition methods are used to extract local physical properties of the surface from a grey-scale value image produced by the first line-scan camera (20). Furthermore the natural wood surface (12) to be inspected is illuminated with second linear illumination (30) using ultraviolet light which is not visible to the human eye and a second line-scan camera (32) which is sensitive only to the ultraviolet spectral range of illumination detects the surface which has been subjected to UV illumination. Image processing and pattern recognition methods are likewise used to extract local physical properties of the surface from a grey-scale value image produced by the second line-scan camera (32). A quality assessment of the individual regions of the surface of the wood and of the entire product is calculated from the combination of the two image evaluation operations.
17530435 | The invention relates to an electrostatic spraying arrangement for the serial coating of workpieces wherein the high-voltage sensors (7) and actuators (6) of the sprayer (11) are supplied by an isolating transformer (T1-T3) in the sprayer (11) and/or in a robot arm (10) with a high voltage insulation path. Control and sensor signals for the actuators (6) and sensors (7) are transmitted potential-free for example optically or by radio.
17530520 | The invention relates to a method for simulating a movement range of a robot (10) with a data processing system and an control module which allows a movement path of the robot (10) to be simulated. In said method one respective stopping distance (30) is calculated for a number of selected points in the movement path by means of a safety control module. A virtual movement range which includes the maximum range of the robot is defined taking into account the stopping distances (30). The invention also relates to a system for carrying out said method.
17531042 | The invention relates to a system and to a method for automatically machining and/or processing workpieces (2). Said system comprises at least one handling device (4) in particular a robot or industrial robot with at least one measuring assembly (8) for detecting at least one control variable (9). Said system is equipped with at least one control unit (10) that cooperates with at least one measuring assembly (8) and the respective machining and/or processing process is optimised by taking into account the at least one control variable.
17531351 | The invention relates to a motorized joint-link unit (10 10a) for robot fingers or robot arms comprising a joint (12 12a) having a pivot axis comprising a link arranged on the joint and comprising a motor (22 22a) for pivoting the link about the pivot axis. The invention is characterized in that the joint has a first joint portion and a second joint portion which is coupled in terms of movement with the first joint portion (20 2a) by means of a gear mechanism and can be pivoted about the pivot axis in that the motor driving the gear mechanism is arranged transversely in relation to the pivot axis on the first joint portion and in that the link is formed as a hollow body which is open on at least one side and in which the motor is accommodated in the assembled state.
17531726 | The invention relates to a pick-and-place robot (100 200) for placing components (150 250) on substrates (141142241 242). Said robot comprises: a pick-and-place zone for storing at least one substrate (141142241 242) for the placement of components (150 250); a first overhead arm (111a/b 211a) that can be displaced in a y direction and that comprises a first pick-up head (116a/b 216a) for the placement of components on substrates (141142241 242) in the pick-and-place zone a second overhead arm (112a/b 212a) that can be displaced in an x direction and that comprises a second pick-up head (117a/b 217a) for the placement of components on substrates (141142241 242) in the pick-and-place zone. The invention is characterized in that in a parallel operating mode of the pick-and-place robot (100 200) a first pick-and-place subzone(136a/b 236a) and a second pick-and-place subzone (137a/b 237a) which does not overlap therewith are provided
17532272 | A text mining network that improves the performance of search engines by using a network of computer entities with autonomous neural networks. Each neural network provides a weighted list of associated search terms for each search query. The lists of associated search terms from two or more computer entities are merged to a unique list of associated search terms by utilization of a virtual index algorithm. Document result sets from the autonomous entities are merged to a unique result set by a weighted combination of two or more result sets.
17532370 | The series painting of vehicle bodies is carried out by painting robots (6 7) which are mounted in the spray cabin (1) on a portal structure (1112 13) so as to be stationary above the bodies (2).
17532418 | Disclosed is a guide rail for electronic components especially for use in robots for electronic components. Said guide rail comprises a vertical or inclined guide duct (13) that is provided with a curved particularly undulating and/or twisted guide track (14) along at least one section thereof in order to decelerate components (5) as the components (5) slide within the guide track (14).
17532726 | A method of operating a portable navigation device (PND) or navigation system having a digital camera associated therewith and controlled thereby is described. An appropriately enabled PND or navigation system is also covered. The invention includes capturing digital image data and is characterized by performing a pattern recognition technique on said captured digital image data to determine whether the image contains one or more recognizable pre-defined features and further characterized by the storage of at least some information including an indication of the feature identified for which the pattern recognition technique was successful together with geospatial location data identifying the approximate position of at least one of: the location of the device at the instant when the digital image was captured or within a predetermined time threshold of that instant a calculated predicted location of the device at the instant the digital image was captured said prediction being based on an earlier stored device position information and a calculated approximation of the location of the feature identified in the captured digital image.
17533349 | The invention provides an industrial robot comprising a first robot part (38a) and a second robot part (4a) arranged to be moved in relation to each other and at least one drive unit (1) arranged to move one of the robot parts () during operation of the robot. The at least one drive unit (1) is arranged as a compact module (39) with a common housing (38) comprising a lightweight electric motor (40) and a lightweight speed reducer (5) the drive unit module (39) comprises a mounting flange (4) and the drive unit module is arranged such that the common housing (38) is connected to the first robot part (38a) and the mounting flange is connected to the second robot part (4a).
17533758 | A medical robotic system (10) for performing medical procedures comprises a robot manipulator (14) for robotically assisted handling of a medical instrument in particular a laparoscopic surgery instrument (18). The robot manipulator (14) comprises a base (24); a manipulator arm (26) with an essentially vertical part (27) supported by the base and with an essentially horizontal part (29) supported by the vertical part (27); a manipulator wrist (28) supported by the manipulator arm (26); and an effector unit (30) supported by the manipulator wrist and configured for holding a medical instrument. The manipulator arm (26) has a cylindrical PRP kinematic configuration for positioning the manipulator wrist. More particularly the PRP kinematic configuration has the following joint sequence: a prismatic (P) first joint (J1) for varying the height of the vertical part (27) by providing a translational degree of freedom along an essentially vertical axis a revolute (R) second joint (J2) for varying the rotational angle between the vertical part (27) and the horizontal part (29) by providing a rotational degree of freedom about an essentially vertical axis and a prismatic (P) third joint (J3) for varying the reach of the horizontal part by providing a translational degree of freedom along an essentially horizontal axis.
17533761 | A robotic surgical system (10) for performing minimally invasive medical procedures comprises a robot manipulator (14) for a laparoscopic instrument (18) . The manipulator lias a manipulator arm (26) a manipulator wrist (28) supported by the arm and an effector unit (30) supported by the wrist. The manipulator arm provides three degrees-of-freedom (DOF) for positioning the wrist. The wrist provides two DOF. The effector unit (30) comprises a laparoscopic instrument actuator (LIA: 120; 1120) and provides one degree-of-freedom by means of a revolute sixth joint (J6) for setting the roll angle of the LIA. The LIA comprises a seat (130; 1130) for mounting an instrument stem adaptor (300 1300) to the effector unit and an actuation mechanism (400; 1400) cooperating with the instrument stem adaptor for actuating a laparoscopic instrument connected to the adaptor. The effector unit comprises a 6 DOF force/torque sensor and a 6 DOF accelerometer.
17533977 | Mammogram images are processed by computer to derive automatically a value for a parameter useful in detecting differences in breast tissue in subsequent images of the same breast or relative to a control group of such images said derived parameter being a parameter that changes alongside changes in breast density and is hence useful in assessing cancer risk. The method comprises the steps of processing each image of at least part of a breast by: computing for pixels of the image a quotient value representative of the aspect ratio of tissue structures depicted in the image; using a trained classifier to classify said pixels according to their respective said quotient values and assigning a score to the respective pixels representing their classification with respect to at least two classes; deriving said parameter that changes alongside changes in breast density based on the aggregate pixel membership scores of said classes. The classifier may be trained either by unsupervised learning or by supervised learning.
17534068 | The invention relates to an industrial robot system comprising at least one manipulator (35 7) at least one control device (9 11) adapted to control the operation of the at least one manipulator (35 7) and at least one wireless portable interface device (17) adapted for communication with a user and for communication with at least one control device. The industrial robot system (1) is adapted to sense the position of the portable interface device (17). The invention also relates to a wireless portable interface device (17) and to a control device (9 11).
17534598 | The invention relates to a system for extracting preforms from an injection mould comprising at least one extraction plate provided with at least one extraction element for receiving the preform and a robot device for displacing the at least one extraction plate between a first position in which the extraction plate is not located in the open mould and a second position in which the extraction plate is located inside the open mould such that the at least one preform can be transferred to the at least one extraction element. The aim of the invention is to provide one such system that enables interruptions for maintenance and cleaning to be shortened. To this end the inventive system comprises a testing and/or maintenance device which can be displaced into the open mould by means of a driving mechanism.
17534649 | A computer unit (1) for a robot controller the computer unit comprising: a first and a second processor (23) a first set of sockets (5a-d) adapted to enable external communication between the first processor and peripheral units a second set of sockets (6a-d) adapted to enable external communication between the second processor and peripheral units. The computer unit is adapted to change configuration between three types of configuration modes: a first configuration mode wherein the first processor and the first set of sockets are configured to be a main computer and the second processor and the second set of sockets are configured to be an axis computer a second configuration mode wherein the first and second processors and the first and second sets of sockets are configured to be a main computer and a third configuration mode wherein the processors and the sets of sockets are configured to be two axis computers.
17535278 | An apparatus and method that allows a person who is not a skilled engineer to quickly and easily generate target points and paths for an industrial robot performing work in a work cell. The apparatus comprises: a memory location (4) for storing a set of predefi ned workstation types each workstation type including predefi ned movement paths includi ng target points information on how to generate the target points based geometric parame- ters and information on how to generate a parameter driven 3D geometric model of the workstation type a graphical generator (8) generating a graphical user interface displaying information about the predefined workstation types and allowing a user to select workstations and to enter values for geometric parame- ters for the selected workstations a target generating module (10) calculating the positions of the target points of the selected workstations based on the workstation type and geometric paÃ‚Â¬ rameters and a path generating module (12) generati ng paths for the selected workstations based on the workstation type and calculated positions of the target points.
17535406 | The invention relates to an intelligent interface device for inputting an object comprising: - a manipulating robot comprising a hinged arm (20) provided with a clamp (21) at its free end and equipped with at least one camera (22) - an associated computer (23) with a display screen (25) and with an input unit (24) - means of controlling the clamp - means of displaying the video image of the object taken by a camera on the display screen - means of graphically identifying a selection area surrounding the object in this image using the input unit. The invention also relates to a method of implementing this device.
17535477 | Methods for fully automatic quantification and interpretation of three dimensional images of the brain or other organs. A system for Computer Aided Diagnosis (CAD) of diseases affecting cerebral cortex from SPECT images of the brain where said images may represent cerebral blood flow (CBF). The methods include image processing statistical shape models a virtual brain atlas reference databases and machine learning.
17535510 | The invention relates to a control system for controlling an industrial robot and a method thereof . The control system comprises a control unit (12) and drive unit (9) having a switching unit (28) to convert DC current to alternating current and a safety unit (1630) to generate a stop signal for the robot. The drive unit disables the switching unit upon receiving the stop signal. The safety unit (1630) generates the stop signal with a time delay with respect to the safety event and the motor is electrically braked during the time delay. The control system transfers the stop signal to the brake which mechanically brakes the motor upon receiving the stop signal and delays the signal to the drive unit (9) so that the mechanical brake is applied before the switching unit is disabled.
17536124 | The invention relates to a method for parameterizing a machine tool a production machine and/or a robot with the following procedural steps: - Selection of an operating function and - selection of a parameter (Z1D1V1) associated with the operating function wherein depending on the selected parameter (Z1D1V1) a moving graphical animation (22 19) associated with the parameter (Z1D1V1) and describing a function of the parameter to a user of a movement of a machine element (17) is visually displayed to the user. The invention additionally relates to a device relevant to this. The invention facilitates a simple parameterization of a machine tool a production machine and/or a robot.
17536161 | The invention relates to a machine tool or production machine such as e.g. a multispindle machine or a robot wherein a liquid metal lubricated slide bearing is not only used to transmit feed currents for electrical consumers but also to transmit currents for producing control signals. Accordingly it is possible to apply via the liquid metal lubricated slide bearings a voltage of 600 volt in order to produce feed currents and a voltage of 24 volt in order to produce control signals.
17536164 | In a machine as for example a construction machine a production machine or a robot cargo is moved by means of a drive via a gear mechanism. To start the movement static friction must be overcome. According to the invention this occurs when the drive is acted upon with a drive force (for linear movement) or with a drive torque (for rotational movement) that includes a constant component and a periodically varying component. It can be determined whether the cargo has been set into motion. The drive force or the drive torque can then be modified immediately thereafter.
17536353 | The invention relates to a production plant for machining complex components in particular of a vehicle body. Said plant has several homogeneous units (T<SUB>1</SUB> T<SUB>2</SUB> T<SUB>3</SUB> T<SUB>4</SUB>) that form a transport and positioning device for the component and several machining stations (B<SUB>1</SUB> B<SUB>2</SUB> B<SUB>3</SUB> B<SUB>4</SUB> C<SUB>1</SUB> C<SUB>2</SUB> C<SUB>3</SUB> C<SUB>4</SUB> D<SUB>1</SUB> D<SUB>2</SUB> D<SUB>3</SUB> D<SUB>4</SUB> E<SUB>1</SUB> E<SUB>2</SUB> E<SUB>3</SUB> E<SUB>4</SUB>) which are arranged around said units (T<SUB>1</SUB> T<SUB>2</SUB> T<SUB>3</SUB> T<SUB>4</SUB>) and to which the component held by a component holder (H<SUB>1</SUB> H<SUB>2</SUB> H<SUB>3</SUB>
17536712 | A device and a method for synchronization of a robot program and a graphical program. The device comprises: a first converter (1) adapted to convert a graphical program into a first sequence of tokens representing data for motions and actions contained in the graphical program a second converter (2) adapted to convert the robot program into a second sequence of tokens representing data for motions and actions contained in the robot program and a modification command generator (3) adapted to compare the first and second sequences of tokens and based thereon generate modification commands wherein said first converter is adapted to receive said modification commands and edit the graphical program based on the modification commands so that the token sequence of the graphical program matches the token sequence of the robot program and said second converter is adapted to receive said modification commands and edit the robot program based on the modification commands so that the token sequence of the robot program matches the token sequence of the graphical program.
17536890 | The invention relates to a method for monitoring a machine element (4 5) to prevent its collision with an object (2 3) in a machine tool a production machine and/or a machine that is configured as a robot. The method according to the invention comprises the following steps: determining in an automated manner data that describe the geometry and position of the machine element (4 5) and of the object (2 3) by means of a measuring device (6a 6b) which detects the geometry and position of the machine element (4 5) and of the object (2 3) determining a model describing the geometry and position of the machine element (4 5) and of the object (2 3) using data that describe the geometry and position of the machine element and of the object. The invention also relates to a corresponding device. The invention allows a simple and reliable monitoring which preventively detects a possible collision of a machine component with an object.
17538156 | The invention concerns the treatment of a surface notably sanding of a ceiling and where applicable of a wall or the junction between a wall and a ceiling. The robot includes a moving socket (4) an articulated manipulator arm (9) which carries the sanding unit (11) an elevator (6) vertically extendable which rests on the moving socket and means of control for controlling the extension of the elevator and the operation of the arm in order to bring the device into a sanding position. The invention is particularly applicable in the nuclear and building domains.
17538172 | A method of processing multichannel and multivariate signals as described hereinbefore wherein the signals from each channel are subjected to a first processing step by a recirculation artificial neural network being trained to generate the recorded multichannel and multivariate signals; and a second processing step in which the weights of the connections between the knots of the recirculation neural network determined in the first processing step are processed by an artificial neural network the recirculation neural network being preferably of the non supervised kind. A particular family of recirculation neural network which can be used according to the present invention is a so called auto-associative neural network. The method further provides in combination the use of a predictive and/or classification and/or clustering algorithm for determining the qualities or features of objects from the multichannel multivariate signals generated by said object the weight matrix obtained by processing said multichannel and multivariate signals with a self-associated neural network being used as records for representing said multichannel and multivariate signals. The method is used for patients suffering from neurological disorders for analysing and evaluating the EEG patterns of these patients.
17538698 | A control system for controlling at least one industrial robot having a plurality of motors the control system comprising: a current control unit (1) adapted to calculate control signals for the currents of said plurality of motors based on current feedback signals and instructions from a main computer a drive arrangement (2;30-32;45-48) adapted to control the motors by generating variable alternating currents for the motors in dependence on said control signals from the current control unit and an interface between the current control unit and the drive arrangement adapted to transfer said control signals from the current control unit to the drive arrangement and to transfer current feedback signals from the drive arrangement to the current control unit. The interface comprises a high-speed serial communication link (3). ( F i g. 3)
17539020 | The present invention relates to a device for fully automated synthesis of a plurality of different organic compounds. The device comprises at least the following functional units: a) storage systems for a plurality of reaction vials and stock solutions b) a transport system with a robotic arm capable of carrying a single reaction vial to the various functional units of the device c) pipetting station including a transfer station for the preparation of reaction mixtures in the reaction vials from stock solutions and reagents solutions d) one or more microwave instrument for heating the reaction mixture under appropriate pressure and temperature under microwave irradiation for the synthesis reaction e) computer-based means for controlling the system for complete autonomy during the process and f) a capping station for sealing the reaction tubes.
17540096 | The invention relates to a device for avoiding collisions between components of a multi-axial industrial robot (1 2) and at least one other object (12 3) wherein the device comprises a computation unit (13) adapted to estimate the time left until a collision occurs between the robot and the object to compute a stopping time for the robot and to compare the estimated time left until collision and the stopping time for the robot and to generate an order to stop the robot or the object in case the estimated time left until collision is close to the stopping time for the robot.
17540274 | The present invention relates principally to a jointed and instrumented limb for a haptic interface or robot comprising at least first rigid segments (2) and second rigid segments (4) and a joint (6) said joint (6) comprising fibres and at least one measuring element (101 102) and being fixed in each of the rigid segments (2 4). The present invention also relates to a jointed structure and to a haptic interface or robot comprising at least one such jointed limb.
17540328 | System for shredding and sterilising e.g. medical waste comprising three stations: 1. shredding and filling the waste in a container; 2. Microwave sterilisation comprising two compartments with sterilisation heads a deflector directing the microwaves (MV) to at least one head which is in contact with the container; 3. A discharge station for receiving the sterilised waste from the containers. The system further includes a robotic arm for transferring the containers to the respective station/discharging the containers; and a microwave generator coupled to a waveguide system which leads the MW to the deflector for distribution to the respective sterilisation head.
17541213 | The invention relates to a device for avoiding collisions between a multi-axial industrial robot and at least one other moving object. The device comprises a memory (12) for storing data rendered by defining one or more three-dimensional soft zones (26) enclosing a common area in which an operating area of the robot and an operating area of the moving object overlap each other data rendered by defining one or more two or three- dimensional hard zones (1618 19) attached to the robot and data rendered by defining one or more two or three-dimensional hard zones (2022 24) attached to the object and a collision monitoring unit (14) that determines whether any part of the hard zones is located within to the soft zone and that forbids the robot entrance to the soft zone if any part of the hard zones of the object is within the soft zone and that forbids the movable object entrance to the soft zone if any part of the hard zones of the robot is within the soft zone.
17541619 | The invention relates to a multi-stage reduction gear in which a first reduction stage is designed as a planetary transmission (8) with a first sun gear (22) that can be driven several first planetary gears (20) that are rotatably mounted in a first rotatably mounted planetary carrier (10) said gears simultaneously engaging with the first sun gear (22) and a rotatably mounted first internal gear (16). A second reduction stage comprises two pinions (4 6) both of which engage with a large wheel (2) at different points on the circumference of the latter. The first pinion (4) is rotationally fixed to the first planetary carrier (10) and the second pinion (6) has a drive connection to the first internal gear (16) by means of a toothed wheel stage (12 14) that reverses the direction of rotation. To fulfil the precision requirements of robotic gear and to ensure advantageous cabling the pinions (4 6) and the large wheel (2) have a conical design. In addition the gear is equipped with adjustment means (30) for adjusting the axial position of each pinion (46) in relation to the large wheel (2) and the latter has a central passage (40).
17541643 | A handheld control device (3) for controlling an industrial robot including a manipulator (2) which device is adapted to automatically control the movements of the manipulator based on a robot program including movement instructions for the manipulator during normal mode of operation of the robot the control device comprises an emergency stop device adapted to effect emergency stop of the robot upon activation. The device is further adapted to manually control the movements of the manipulator during manual mode of operation of the robot and the device comprises: mode switching means (12) for switching between manual and normal mode of operation an enabling device (10) adapted to enable manual movement of the robot during manual mode and a man-machine interface (9 60) for teaching and programming the robot.
17542580 | An industrial robot (1) comprising a first robot part (3) and a second robot part (6) arranged to be moved in relation to each other and a balancing device (8) arranged there between wherein the balancing device (8) is arranged to counteract the gravitational force upon relative movement of the robot parts (3 6). Said balancing device comprising a mechanical spring means (10) and a spring housing (15) arranged enclosing the spring means. The spring housing (15) comprises at least one air inlet (23) adapted for pressurized air supply.
17542753 | A robot comprising: at least two parts (12 3) movably arranged in relation to each other with at least one degree of freedom; drive means (4 5) arranged to accomplish at least two separate movements between said parts (12 3); at least two separate brake devices (6 7) provided to counteract a respective of said at least two separate movements; and a control unit (8) operably connected with said brake devices (6 7) and arranged to control the activation thereof. The control unit (8) is arranged to activate at least one of said brake devices (6 7) while leaving at least one other of said brake devices (6 7) inactivated.
17542806 | The present invention relates to an industrial robot system comprising a workcell including a load area and a process area a detector (6) detecting when a human enters the load area a manipulator located in the workcell at least one positioner adapted to hold a workpiece and to change the orientation of the workpiece about at least one axis while the manipulator processes the workpiece and a station exchanger movable about an axis and adapted to move upon command the manipulator or the positioner between the load and process area. Each of the axes is provided with a motor (M1-M3) and a drive unit (53-55). An axis controller (50) is adapted to switch between executing a first task in which the axes of the positioner and the station exchanger are commanded to a standstill and a second task in which the axes of the positioner and the station exchanger are allowed to move. A safety controller (58) is adapted to supervise upon detecting that a human is entering the load area whether any of the station exchanger or the positioner is moving and to generate a signal which disables the drive unit of the moving axis if it is detected that any of the supervised axes is moving.
17543141 | The invention relates to an industrial robot device. The device has a swivel with attachment means for the attachment of a tool. According to the invention the attachment means includes at least two different attachment devices for two different kinds of tools. A first attachment device (9 10) includes positioning means (9) defining a certain angular position of an attached tool relative to the swivel. A second attachment device (10) is arranged for allowing an arbitrary angular position of an attached tool relative to the swivel. The invention also relates to an industrial robot that is provided with the invented device and to a method for manipulating objects.
17543266 | The invention relates to a method for the production of a cast component (10) in particular a die casting component preferably made of an aluminum alloy according to which the cast component (10) is at least partially subjected to a heat treatment following the molding process and the removal from the mold (12) wherein the heat treatment of the cast component (10) is begun within a period of up to 15 minutes after the removal from the mold (12). In addition the invention relates to a device by which a cast component (10) is taken out of the mold (12) and transported into a heat treatment facility (28) by means of one and the same transport system (robot 24).
17543520 | The present invention relates to a vane-type hydraulic actuator designed to be driven by an aqueous hydraulic fluid comprising a casing a shaft (4) of longitudinal axis (X) mounted rotatably in the casing and a vane (10) mounted rotatably in a cavity (8) formed inside the casing about the longitudinal axis of the shaft (X) and a stop (16) connected to the casing the stop and the vane (10) dividing the cavity (8) into two chambers sealed off from each other. The vane (10) is free to move translationally along the longitudinal axis (X) of the shaft (4) relative to the shaft (4) and can turn the shaft (4) about its axis (X). The vane is thus axially free relative to the shaft. The present invention also relates to a robot comprising an articulated shaft comprising such an actuator forming both the articulation of the arm and the effector of the articulation.
17543623 | An industrial robot (1) for tending a machine (4) including a machaine part (5) providing a repetitive sequence of movements. The robot including a robot controller (3) comprising a program storage for storing a path of programmed positions for the robot and a path of programmed positions for the machine part and a motion planner configured to plan the motion of the robot and the motion of the machine part based on the programmed positions for the robot and the machine part such that the motion of the robot and the motion of the machine part are coordinated with each other. The motion planner is configured to calculate expected positions of the machine part along the path based on the planned motion of the machine part. The robot controller is configured to receive information on actual positions of the machine part to compare the actual positions with the expected positions of the machine part and to generate a signal (S) to slow down or stop the motion of the machine part when the actual position is ahead of the expected position of the machine part.
17543879 | A method of force estimation for a minimally invasive medical system comprising a robot manipulator (10). The manipulator has an effector unit (12) equipped with a 6-degrees-of- freedom (DOF) force/torque sensor and is configured to hold a minimally invasive instrument (14) having a first end (16) mounted to the effector unit and a second end (20) located beyond an external fulcrum (23) that limits the instrument in motion usually to 4 DOF. The method comprising the steps: - determining a position of the instrument relative to the fulcrum; - measuring by means of the 6-DOF force/torque sensor a force and a torque exerted onto the effector unit by the first end of the instrument; and - calculating by means of the principle of superposition an estimate of a force exerted onto the second end of the instrument based on the determined position the measured force and the measured torque.
17544863 | The invention relates to a control system for controlling an industrial robot including a manipulator. The control system comprises a plurality of modules adapted to handle various functions wherein a first of the modules is a drive module (168a-c) adapted to control the motors driving the movements of the manipulator and a second of the modules is a main computer module (158) adapted to execute a program with instructions for the movements of the manipulator and to plan the movements of the manipulator based on the executed instructions and the control system is adapted to communicate with one or more external devices via an external network the control system comprises an internal network (152153) and each of said modules is arranged as a node in the internal network and comprises communication means for communicating with the other nodes in the internal network characterised in that the internal network comprises a first part (152) adapted for normal communication and a second part (153) adapted for time critical communication and said main computer module is arranged as a node in both the first and second parts of the internal network and said drive unit is arranged as a node in the second part of the internal network.
17544922 | The invention relates to an equipment for assembling bodywork models mainly for an automotive vehicle comprising a rotating tray system (30) with N tools characterised in that it comprises another rotating tray system (40) with M tools with M higher than N and an assembly robot (85) that is common to both rotating tray systems (30 40) for assembling the parts of at least N different bodywork models independently from the manufacturing order of said bodywork models while maintaining the maximal rate allowed by the characteristics of the robot (85) and the two systems (30 40).
17544996 | The patent application relates to a technical method in which movements that may present a hazard to people or cause damage to property can be detected and reliably interrupted in the event of a collision occurring. The method can be used in the case of all kinds of natural movement being suitable most particularly for translational movements automatic handling devices or robots. To perform the safety function all that is necessary is to adapt a sensor (F) which picks up the movement function and a force measuring system (d) for sensing the forces at any given moment. Comparison of the two measured values is used to obtain a signal which detects collisions and then initiates a suitable safety function by means of a controller or a device of a similar kind.
17545191 | A method for monitoring traffic revenue flows for a plurality of communications companies using Information Technology (IT) systems comprising the following steps (v) designing an optimal sample of transactions that maximizes the probability of detecting billing errors done by said communications companies; (vi) executing transactions from said optimal sample of transactions through a plurality of communications networks and recording test transactions data using concurrently a shared infrastructure comprising a plurality of robots for generating said transactions; (vii) collecting invoice lines from said IT systems s in a non intrusive way through an automated browsing of the web sites of said communications companies; so as to extract billing data for each test transaction and (viii) processing said recorded test transactions data so as to re-rate billing for said test transactions and matching said re-rated transaction billing data to billing data invoice extracted from said collected invoice lines so as detect billing errors. The traffic revenues monitoring system according to the invention comprises with reference to FIGURE 1 a Transactions planning sub-system a Transactions generation subsystem a bill-checking sub-system an administration module and a management website.
17545435 | The invention relates to a method for the commissioning of goods. At least one self-sufficient transport vehicle (70100 120) is loaded with all required palletizing units (3191111 131) for the commissioning of exactly one mixed pallet (3090110 130) and is subsequently driven automatically to a palletizing station having a palletizing robot (80). After arriving at the palletizing station the palletizing robot (80) unloads the at least one self-sufficient transport vehicle (70100 120) and places the palletizing units (3191111 131) on a transport pallet (32) to build up the mixed pallet (3090110 130) according to a predetermined packing pattern. The invention relates also to a device for the commissioning of goods a storage management system and the use of at least one self-sufficient transport vehicle (70100 120).
17546011 | The invention relates to a an improved parts handler device used to handle parts for example for loading and unloading parts on a press line. The parts handler is arranged attached to a first of two industrial handlers or robots (R1 R2) and forms a kinetic chain between a base of said industrial handler and an end element of said industrial handler comprising gripper (G) means. The parts handler further comprises a rigid arm designed to be connected to the end element of the arm of the industrial handler (R1 R2); and at least one swivel means (2) for radial movement of the rigid arm in relation to the end element of said industrial handler.
17546547 | The invention relates to a system for the detection and/or recognition of objects in robot-supported production and manufacturing processes comprising at least one radar sensor (4 4b) and one data processing device (2) that co-operates with the relevant radar sensor (4 4b). With the aid of said sensor and device at least one object (12) in particular a moving object and/or each position and condition thereof are detectable and/or recognizable and/or are transformable into usable information for a control device/controlling means (10) of at least one handling device (6). The invention also relates to a method for the detection and/or recognition of objects for processing using computer-controlled operating devices wherein in particular by means of the aforementioned system at least one object (12) in particular a moving object and/or each position and condition thereof are detected by radar and/or recognized or identified and/or the received data and/or signals are transformed into usable information for a control device/controlling means (10) of at least one handling device (6).
17546548 | The invention relates to a system for measuring speed and distance in robot-assisted production and fabrication processes wherein at least one radar sensor and a data processing device are provided which data processing device interacts with the radar sensor and with which the speed and/or distance of at least one object in particular a moving object can be sensed in particular by exploiting the Doppler effect and/or can be converted into information that can be used for a control/adjustment device of at least one handling apparatus. Furthermore the invention also relates to a corresponding method with which a radar-controlled speed and distance measurement of at least one object in particular an object moved by means of a transporting belt or conveyor belt is carried out by using electromagnetic waves outside the visible spectrum and/or by exploiting the Doppler effect and/or the data determined are converted into information that can be used for a control/adjustment device of at least one handling apparatus.
17546708 | The invention relates to a portable operating device (1) for at least one handling appliance (2) especially an industrial robot said device comprising at least one data processing device at least one communication interface (16) at least one display device (6 18) and at least two operating elements. At least one operating element is provided as an emergency switch (8a) and at least one other operating element is provided especially for activating drive circuits and/or for switching operating modes and/or the operating device (1) is ergonomically designed in such a way that the operating device (1) and the operating elements can be handled and operated using only one hand.
17547286 | A positioning device (13) for producing a light signal (32) to position a robot tool relative to a workpiece (14) is provided. The positioning device (13) comprises a frame (16) and a pair of light sources (22 24) mounted at the free end of the frame and arranged to direct a pair of light beams (28 30) therefrom in converging directions which intersect with each other and provide a light signal (32) at a predetermined distance from the free end of the frame (16). The positioning device (13) can include two pairs of light sources to generate two pairs of intersecting light beams (28 30). The two pairs of light sources (22 24) can be arranged so that the two pairs of light beams (28 30) are located substantially 90 degrees apart.
17547327 | A sensor network comprises a plurality of nodes arranged to communicate wirelessly with one another at least some of the nodes being arranged to operate as an aggregation point for the network in which the aggregation point communicates data between other nodes of the network and externally of the network. Potential aggregation points are arranged to: at some time after the node becomes an aggregation point determine an energy state for the aggregation point; responsive to the energy state satisfying a criterion transmit to adjacent nodes of the network a request to change aggregation point; receive from the adjacent nodes at least one energy state indicator for at least one other node in the network; determine in accordance with the received energy state indicators whether one of the other nodes should become the next aggregation point for the network; and responsive to a positive such determination transmit to the one of the other nodes an indicator that the node is to become the next aggregation point for the network.
17547373 | The invention relates to a method and a device for de-palletizing and moving roll carts called dollies (dolly) having at least two steering wheels supported rotatably about a vertical axis. The roll carts are thereby delivered to a task area de-palletized and/or unstacked by means of a lift device such as an articulated arm robot as needed and subsequently transferred to a transport or moving section adjoining the task area. Substantially the alignment of a roll cart and/or the steering wheels thereof is detected by a sensor such as a digital camera before setting it on the transport and moving section the sensor being connected to a suitable computer-aided evaluation unit and the motion of the lifting device typically an articulated arm robot is controlled depending on the captured measured values.
17547383 | The invention relates to a method for crimping preferably roll crimping components wherein: a) a first handling robot (1) grips a first component (B) and positions it in a first crimping position (C) b) a crimping robot (5) crimps the first component (B) in the crimping position (C) c) the crimped first component (B) is moved out of the crimping position (C) d) a further second handling robot (2) grips a second component (B) and positions it in the empty crimping position (C) of the first component (B) e) the crimping robot (5) crimps the first component (B) in the crimping position (C) f) and the steps (a through e) are repeated for further components (B) at the cycle time of series production.
17547460 | The invention relates to a control method for a painting robot comprising the following steps: (a) a robot path is set using several path points that are to be traversed by a reference point of the robot and are each defined by space coordinates; (b) the space coordinates of the individual path points are converted into corresponding axis coordinates according to inverse robot kinematics said axis coordinates reproducing the position of the individual robot axes in the respective path points; (c) axis-related regulators for the individual robot axes are triggered according to the converted axis coordinates; (d) axis-related driving motors are triggered in the individual robot axes by means of the associated axis-related regulators; (e) corrective path values for the individual path points are calculated according to a dynamic robot model said corrective path values taking into account the elasticity and/or friction and/or inertia of the robot; (f) corrected axis coordinates for the individual path points are calculated from the non-corrected axis coordinates of the individual path points and the corrective path values; (g) the axis-related regulators are triggered using the corrected axis coordinates.
17547689 | The invention relates to a device for providing individual intermediate layers (2) for a palletizing robot which picks up the individual intermediate layer during palletizing and arranges it between specific layers of objects to be palletized. The aim of the device is to allow the palletizing robot to pick up at any time if required an already separated intermediate layer without carrying with it other intermediate layers adhering at the bottom side of this intermediate layer. In order to achieve this aim a vertically displaceable receiving device (4) which can receive the top intermediate layer of a stack (5) of intermediate layers in such a manner that at least a partial region of the top intermediate layer is lifted from the stack and a separating device (6) which can be displaced between the top intermediate layer and the remaining stack are provided the separating device separating the top intermediate layer from the stack in such a manner that it can be picked up in the separated state by a palletizing robot after having been released by the receiving device.
17548047 | Techniques are provided for automatically structuring free form heterogeneous data. In one aspect of the invention the techniques include obtaining free form heterogeneous data segmenting thefree form heterogeneous data into one or more units automatically labeling the one or more units based on one or more machine learning techniques wherein each unit is associated with a label indicating an information type and structuring the one or more labeled units in a formatto facilitate one or more operations that use at least a portion of the labeled units e.g. information technology (IT) operations.
17548119 | The present invention relates to a method for optimizing the placement of a plurality of workstations (20a-d) in a workcell including an industrial robot (1 ) programmed to execute a sequence of tasks on the workstations wherein each task contains a series of robot targets linked as one or several paths to be visited by the robot when executing the task at the workstation. The method comprises the following steps: a) defining a preferred region (36) within the reachable range of the robot placing the tasks inside or as close as possible to the preferred region using an evaluation criterion and an optimization algorithm and based thereon assigning to each workstation a position inside or close to the preferred region b) determining by means of an optimization algorithm a best order of the workstations to be placed relative to the robot with regard to the robot performance and a defined order in which the tasks has to be executed and based thereon adjusting the positions of the workstations and c) adjusting the positions (xyza) of the workstations by means of an optimization algorithm configured to run the robot program iteratively in order to optimize the placement of the workstations with regard to the robot performance.
17548523 | The invention relates to an omnidirectional vehicle (118) a driving module (20) and a mobile industrial robot (111). The omnidirectional vehicle (117) comprises omnidirectional wheels (119) and a vehicle body (117) on which at least one of the omnidirectional wheels (1 119) is mounted by means of an individual suspension (23).
17549013 | The invention concernsamethod for determining a calibration value indicating the extent of loss of calibration of a group of three or more sensors in a sensor network the method involving receiving a plurality of data values captured over a period of time by each of the sensors determining by a processing unit (404) at least one correlation value associated with each sensor each correlation value corresponding to the correlation between the data values captured by the associated sensor and the data values captured by at least one other sensor; extracting by a high pass filter (410) a noise component of the correlation values and outputting the calibration value determined based on the difference between the noise component and a reference noise value.
17549182 | The present invention relates to an industrial robot with at least one arm section mechanically connected to a robot body. A safety coupling (5) is provided between at least the distal part (102b) of the arm section and the rotor body. According to the invention the safety coupling (5) is a magnetic coupling.
17549211 | The invention relates to a method for computer-assisted learning of one or more neural networks based on a time series of data comprising first values at subsequent time steps. Furthermore the invention relates to a method for computer-assisted prediction of values of a time series based on one or more neural networks. According to the invention a rate of change of an initial time series of data is calculated thus resulting in derivative values. Those derivative values are subjected to Empirical Mode Decomposition which is a well-known technique. The modes extracted by this Empirical Mode Decomposition as well as some time-lagged values of the time series are used as inputs for the neural networks whereas the output of those networks are future values of the time series which are to be predicted. Those networks are trained and used for prediction of future values of the time series. The invention provides good prediction results because derivative values are used as inputs and also past values are considered as inputs. The invention may be used for predicting values of any time series and is particularly for predicting the dynamics of a technical system e.g. for predicting vibrations occurring in a technical system.
17550190 | The invention relates to a robotic vehicle (1) in particular a robotic vehicle (1) designed for self-contained operation with drive means (5) for the movement of the vehicle (1) on a subsurface (11) with an infrared sensor (8) for detecting the intensity of infrared radiation reflected from the subsurface (11) and with control means (7) for the activation of the drive means (5) in accordance with the measured intensity of the infrared radiation. According to the invention a light sensor (9) is provided to detect the intensity of light radiation from the visible spectrum reflected from the subsurface (11) and in addition the control means (7) are designed to activate the drive means (5) in accordance with the measured intensity of the light radiation. The invention further relates to a method of activation.
17550229 | The invention relates to an activation system (1) for a robotic vehicle (2) comprising at least one external camera (8) configured for generating image data of a work region (3) and of at least one robotic vehicle (2) and comprising at least one external logic unit (10) configured for determining the position of the at least one robotic vehicle (2) and for calculating driving instructions for at least one robotic vehicle (2) based on the image data generated by the camera (8) and comprising an external transmission unit (15 20) configured for transmitting driving instructions and comprising a receiving unit (16 21) configured for receiving the driving instructions and further comprising a controller (18) for activating drive means of at least one robotic vehicle (2) based on the driving instructions.
17550494 | The invention relates to a control device for a machine tool a production machine and/or a robot wherein the control device (2) has a memory (3) which stores a specific identification number (4) which makes it possible to uniquely identify the control device (2) wherein the control device (2) can be connected to a drive component (6a 6b 6c 6d) for the purpose of interchanging data wherein the control device (2) is configured in such a manner that after the control device (2) has been connected to the drive component (6a 6b 6c 6d) the control device (2) transmits the identification number (4) to the drive component (6a 6b 6c 6d). Furthermore the invention relates to a relevant drive component (6a 6b 6c 6d) and to a method for assigning a drive component (6a 6b 6c 6d) of a machine tool a production machine and/or a robot to a control device (2) of the machine tool the production machine and/or the robot. The invention makes it possible to assign a drive component (6a 6b
17551026 | The invention relates to a method for interpolating the direction vectors a (?) of a sensor network the sensor network receiving signals emitted by a source characterised in that it comprises using for the interpolation of the direction vectors a (?) one or more omnidirectional modal functions z(?)k where z(?) = exp (j
54938831 | A computer implemented method of processing a digitally encoded document having a text composed by an author by using a processor to analyse the segmentation punctuation and linguistics of text and storing the results in a digitally accessible format. Author traits are then predicted using a machine learning system based on the results of the segmentation punctuation and linguistics analysis of the text.
54939389 | A control for pressurizing a load lock. The control initiates pressurization of the loadlock interior by coupling a source of gas to the loadlock interior. A representative load lock includes a pressure sensor and multiple valves to atmosphere where at least one such valves is a passthrough valve for removal of and insertion of workpieces from and into a load lock interior. A second fast acting valve also opens to atmosphere. A pressure rise inside the loadlock interior is monitored and when the pressure reaches a threshold pressure above atmosphere the fast acting valve is opened to atmosphere. This second fast acting valve is configured to relieve overpressure from the passthrough valve prior to opening of said passthrough valve. Workpiece movement is accomplished with the aid of a robot which reaches into the loadlock interior as it is either depositing workpieces or retrieving them. This system and process minimizes particle contamination of the load lock interior as well as contamination in the region outside the loadlock near the passthrough valve and any scheduled workpieces.
54939589 | (Problem) A pair of finger bodies should be able to easily sandwich a workpiece without being interfered by other adjacent workpieces and should be able to easily and rapidly change a standby open clearance depending on an external diameter of multiple workpieces in various sizes. (Means for solving the problem) A pair of hand piston 8 and 10 connected by a connection rod 12 is inserted in a hand cylinder 2 and an opening 14 and 15 are formed in the hand cylinder 2. A driving rack gear 11 is formed on the connection rod 12 and engages with a driving pinion gear 20 arranged on a penetrating axis 16 rotatably arranged in the hand cylinder 2 to penetrate the hand cylinder 2. The robot hand for an industrial robot has a rack and pinion mechanism 1 enabling a pair of finger body 27 and 28 to slide in an axial direction of the hand cylinder 2 with a driven pinion gear 21 on the external periphery of the lower end of the penetrating axis 16 engaging with a driven rack gear 30 and 31 of the pair of finger body 27 and 28 a stopper mechanism 35 controlling a position at which the finger body 27 stops and a sensor mechanism 55 having multiple sensors 58 arranged facing an inner portion of a widthwise moving direction of the finger body 27 and 28 to be able to detect the finger body 27.
54939676 | A system and method for providing a reputation service for use in messaging environments employs a reputation of compiled statistics representing whether SPAM messages have previously been received from respective a selected set of identifiers for the origin of the message in a decision making process for newly received messages. In a preferred embodiment the set of identifiers includes the IP address a tuple of the domain and IP address and a tuple of the user and IP address and the set of identifiers allows for a relatively fine grained set of reputation metrics to be compiled and used when making a determination of a likelihood as to whether a received message is undesired in accordance with the invention.
54944169 | The invention relates to a device for unstacking plate-shaped parts (12) in particular metallic steel sheets comprising at least one supply station (13) in which at least one stack (14) of plate-shaped parts (12) are arranged and at least one conveyor station (15) on which the plate-shaped parts (12) are further transported in an unstacked manner. An unstacking unit (17) is provided in order to transfer the plate-shaped parts (12) between the supply station (13) and the conveyor station (15) said unstacking unit (17) engaging with the stack of parts (14) and removing piece-by-piece plate-shaped parts (12) in an unstacked manner from said stack of parts (14) and depositing them on the conveyor station (15). The unstacking unit (17) comprises two robots (18a 18b) that work independently from each other that engage in an alternating manner on a common stack of parts (14) of the supply station (13) and are controlled by a control device (19) in such a manner that one first or one second robot (18a 18b) removes a plate-shaped part (12) from the stack of parts (14) and simultaneously the first robot (18a 18b) deposits a removed plate-shaped part on the conveyor station (15).
54946795 | Disclosed is a system for automated handling of vials containing liquid medical specimens. The robotic system processes the specimens for further downstream molecular analysis. The processing comprises automated vial cap removal pipetting of the vial contents transfer of the vial contents to a destination tray such as a multiwell plate and recapping of the vial.
54946828 | A targeted advertising system uses a machine learning tool to select an asset for a current user of a user equipment device for example to select an ad for delivery to a current user of a digital set top box in a cable network. The machine learning tool first operates in a learning mode to receive user inputs and develop evidence that can characterize multiple users of the user equipment device audience. In a working mode the machine learning tool processes current user inputs to match a current user to one of the identified users of that user equipment device audience (Fig 8 Bl 1202). Fuzzy logic may be used to improve development of the user characterizations as well as matching of the current user to those developed characterizations. In this manner targeting of assets can be implemented not only based on characteristics of a household but based on a current user within that household (Fig 8 Bl 1214).
54946922 | A system and method for assessing the immunological status of one or more individuals in a patient population is presented. The method includes establishing a database comprising a plurality of records of information each representative of the immune status of an individual in the population each of said records including (1 ) current information from one or more assays for the presence of a biochemical and (2) individual specific information comprising one or more of said individual's medical history said individual's doctors; observations and historical demographic lifestyle and familial information relating to said individual. The method further includes processing the information in said database to find trends or patterns relating to the. immune status of individuals in said patient population; and using the said trends or patterns as part of a health care related decision making process.
54949061 | The invention relates to an omnidirectional vehicle (118) a driving module (20) and a mobile industrial robot (111). The omnidirectional vehicle (117) comprises omnidirectional wheels (119) and a vehicle body (117) on which at least one of the omnidirectional wheels (1 119) is mounted by means of an individual suspension (23).
54949256 | There is provided a method and a device for detecting interfering radio technologies. The method in accordance with the invention is applicable in order to detect and identify possible interfering technologies that can be found e.g. in the 2.4 GHz ISM band by use of a device having a single transceiver which is adapted to employ a first wireless radio access technology. For example a device having an IEEE 102.15.4 cordless transceiver is able to identify according to the method in accordance with the invention radio signals sent by disquieters which use other interfering technologies by use of only this transceiver. The device can for example be a sensor of a wireless body sensor network.
54950130 | An end effector of a substrate transport robot includes an upper plate made of fiber-reinforced plastic (FRP); a lower plate made of fiber-reinforced plastic (FRP); and an intermediate member arranged between the upper plate and the lower plate and selected from the group consisting of aluminum stainless steel and honeycomb-shaped fiber-reinforced plastic (FRP). Further a substrate transport robot is equipped with the above end effector.
54950465 | An integrated process control installation is provided for electric induction metal melting furnaces with variable furnace states. The integrated process control installation can include supporting charge delivery and slag removal installations and furnace process operations for process control of melting metal in the furnaces. The variable furnace states supporting installations and furnace process operations are controlled by a supporting processing installation while a robotic apparatus performs the furnace process operations.
54955750 | a robot controller ensures the maintenance work property and the safety and practically uses a space in a housing of the robot controller. A controller for an industrial robot is provided with a first housing (1) for accommodating first internal devices (6) a second housing (2) for accommodating second internal devices (7) and a front door (3) supported by a first hinge (4) which is provided on a side of the first housing (1) being capable of freely opened and closed wherein a second hinge (5) is provided on the sides of the first (1) and the second housing (2) and the entire first housing (1) is supported by the second hinge being capable of freely opening and closing with respect to the second housing (2).
54957699 | A system (10) for ablating tissue includes an ablation catheter (12) for insertion into the body of a patient and a robotic controller (24) for moving the catheter (12) within the body. The robotic controller (24) advances the catheter (12) until the catheter (12) contacts the tissue surface (82) maintains contact between the catheter (12) and the tissue surface (82) and moves the catheter (12) along a predetermined path (200) to create a substantially continuous lesion of ablated tissue. A display device (156) may be used to present a graphical representation of an area of tissue to be ablated. A user interface (166) permits selection of a plurality of treatment points (202) on the graphical representation. The interface (166) is preferably coupled to the controller (24) and catheter (12) such that the controller (24) may cause the catheter (12) to automatically ablate tissue.
54999054 | Methods for fully automatic quantification and interpretation of three dimensional images of the brain or other organs. A system for Computer Aided Diagnosis (CAD) of diseases affecting cerebral cortex from SPECT images of the brain where said images may represent cerebral blood flow (CBF). The methods include image processing statistical shape models a virtual brain atlas reference databases and machine learning.
55003531 | A serpentine robotic crawler capable of multiple movement moves is disclosed. The serpentine robotic crawler includes a plurality of frame units coupled together by at least one actuated linkage. Each frame unit includes a continuous track enabling forward movement of the serpentine robotic crawler. The at least one actuated linkage has a number of degrees of movement freedom enabling the serpentine robotic crawler to adopt a variety of poses.
55003595 | A remote controlled robot system that includes a mobile robot and a remote control station. The mobile robot includes a camera that captures an image. The remote control station may include a monitor that displays the image captured by the robot camera. A projector is coupled to the remote control station to project the image. The system allows for the projection of the image captured by the robot to a relatively large viewing audience. The audience can thus view images provided by a moving robot.
55003674 | An unmanned robotic vehicle (10) is capable of sensing an environment at a location remote from the immediate area of the vehicle frame (18). The unmanned robotic vehicle (10) includes a retractable appendage (14) with a sensing element (16). The sensing element can include a camera chemical sensor optical sensor force sensor or the like.
55006768 | A unified framework is provided for building common functionality into diverse operator control units. A set of tools is provided for creating controller configurations for varied robot types. Preferred controllers do one or more the following: allow uploading of configuration files from a target robot adhere to common user interface styles and standards share common functionality allow extendibility for unique functionality provide flexibility for rapid prototype design and allow dynamic communication protocol switching. Configuration files may be uploaded from robots to configure their operator control units. The files may include scene graph control definitions; instrument graphics; control protocols; or mappings of control functions to scene graphics or control inputs.
55012512 | In a machine for manipulating toxic substances an anthropomorphic robot (13) transfers a container (3) which has a mouth (4) closed by a cap (5) made of perforable material from a magazine (2) for containers to a dosage station (6) set in which is a syringe (9) provided with a needle (11) axially aligns the mouth (4) with the needle (11) correcting the position of the mouth (4) according to the position of the tip of the needle (11) obtained from processing a number of images of the needle (11) acquired from at least two distinct observation points (OT OS) and finally approaches the container (3) to the syringe (9) in such a way that the needle (11) perforates the cap (5) and penetrates into the container (3) to be able to inject or extract a substance into or out of the container (3).
55012716 | The present invention relates to an industrial robot system comprising a plurality of robots a plurality of robot controllers for controlling the robots a handheld teach pendant unit (7) for teaching and programming the robots and a communication link arranged for transmitting and receiving information between the teach pendant unit and the robot controllers. The robot system comprises login means (26) for login the teach pendant unit to one of the controllers thereby allowing the teach pendant unit access to control programs on the controller the teach pendant unit comprises a display means (12) for displaying control programs retrieved from the controller. The login means is configured to allow the teach pendant unit to simultaneously be logged on to two or more of the controllers thereby allowing the teach pendant unit simultaneous access to control programs on two or more controllers and said display means is configured to simultaneously display control programs from at least two controllers.
55025011 | To provide an automatic machine system for readily and reliably selecting a desired mechanism part from among the automatic machine systems composed of a plurality of mechanism parts and teaching the mechanism part. Each of a plurality of mechanism parts such as robots includes a first communication part. A teaching operation part includes a second communication part with directivity. When the second communication part of the teaching operation part is oriented to the first communication part included in a target mechanism part to select the same the second communication part transmits selection request information to the first communication part. A controller for controlling the mechanism parts places the target mechanism part in an operable state based on the selection request information thereby operating the target mechanism part with the operation of the worker on the teaching operation part.
55025399 | The invention relates to a synthetic bifunctional non-antibody compound comprising one or more effector moieties and one or more binder moieties wherein the effector moieties are operably linked to the binder moieties via a linker the effector moieties are ligands to at least one pathogen pattern recognition receptor (PRR) and the binder moieties bind to a marker of a tumor cell.
55025658 | A target position detection apparatus for a robot includes : a robot including an arm configured to be freely moved in at least two directions of X and Y axes the arm having a wrist axis provided at a distal end of the arm and configured to be freely moved in a horizontal direction and the wrist axis being provided with an end effector; and a control unit adapted for driving a memory to store a teaching point therein and controlling an operation of the robot such that the end effector will be moved toward the teaching point stored in the memory. The control unit is further adapted for changing a pressing force of the end effector against a target by changing a control loop gain and bringing the end effector into contact with the target while setting the control loop gain of the wrist axis lower than a predetermined value at least from a position adjacent to the teaching point at which the target is located so as to capture a position in a state in which the end effector is in contact with the target thereby detecting the position of the target.
55034870 | An apparatus for processing an audio signal to obtain control information for a speech enhancement filter comprises a feature extractor for extracting at least one feature per frequency band of a plurality of frequency bands of a short-time spectral representation of a plurality of short-time spectral representations where the at least one feature represents a spectral shape of the short-time spectral representation in the frequency band. The apparatus additionally comprises a feature combiner for combining the at least one feature for each frequency band using combination parameters to obtain the control information for the speech enhancement filter for a time portion of the audio signal. The feature combiner can use a neural network regression method which is based on combination parameters determined in a training phase for the neural network.
55034985 | An arc welding robot control system of the present invention includes memory devices controlling devices a welding condition changing position calculating device (32) a weaving operation controlling device (35) that outputs a signal of completion of one weaving cycle every time when a welding torch completes to perform one weaving cycle of a predetermined movement pattern a welding condition calculating device (33) for calculating to-be-changed welding conditions and a welding condition changing device (34) that changes welding conditions of an arc welding robot based on to-be-changed welding conditions every time when a signal of completion of one weaving cycle is input. With this configuration it enables a continuous change of welding conditions and a copying arc welding with high accuracy even in the case in which the arc welding robot performs a weaving operation.
55035474 | The invention deals with a method and a device for transmitting data between a wireless sensor network and a data collection system in which the data collection system is a monitoring and/or diagnosing system or another data receiver using these data especially for controlling various technological processes or facilities. The invention is characterised in that signals from individual wireless sensors (S1-Sn T1-Tn) are sent to a computer-based data collection system (7) by means of a data transmission device (6) in which at least one communications channel (U) is dynamically generated for bi-directional transfer of information between a signal or signals delivered from the wireless sensor network (1 2) and signals originating in the data collection system (7).
55039670 | Methods and apparatus for training a system for developing a process of data mining false positive reduction computer-aided detection computer-aided diagnosis and artificial intelligence are provided. A method includes choosing a training set from a set of training cases using systematic data scaling and creating a classifier based on the training set using a classification method. The classifier yields fewer false positives. The method is suitable for use with a variety of data mining techniques including support vector machines neural networks and decision trees.
55039692 | The present invention relates to a system and method for intelligent mobile vehicles that can be used in unmanned robotic or manned modes the system having a plurality of controllers (100 200) with a low-level controller (100) that controls basic operating functions for the mobile vehicles and a high-level controller (200) used to issue commands for unmanned robotic operation. Division of features between different controllers enables an ability to operate the mobile vehicle even if the high-level controller (200) should fail or experience faults.
55040448 | The invention provides improved ambient noise reduction for ear-worn devices such as earphones and headphones and for other devices worn upon or used in close proximity to the ear such as cellular telephone handsets and it provides in particular improvements to 'feed-forward' ambient noise-reduction systems. Most feed-forward noise-reduction systems available hitherto purport to operate only below about 1 kHz and even then provide only relatively modest amounts of noise reduction. In accordance with this invention predetermined filter parameters such as the gain and cut-off frequency of a selected filter stage used in the noise-reduction processing are mathematically modelled and the model is adjusted in real-time in response to user-interpretation of a graphical display of a predicted residual noise amplitude spectrum. This allows the user to inspect the predicted residual noise level amplitude spectrum and to iteratively adjust the filter parameters to minimise residual noise in a chosen environment. Instead of being made manually by a user the iterative adjustments may be automated and implemented under computer control using known data-fitting methods and/or neural networks.
55040706 | A method apparatus and computer program product for monitoring the motion and/or image quality associated with a captured image are provided. Various actions may be taken in response to the detected motion and corresponding image quality associated with a captured image. In particular the motion and image quality monitor may for example only allow captured images to be used in conjunction with an image matching application such as a mobile visual search application when the image features of the captured image have stabilized (i.e. little to no motion is detected between consecutive frames of the captured image). The detected changes in motion and/or image quality may further be used for energy saving purposes for example by switching on or off various applications and/or components operating on the mobile device depending upon the amount of motion detected and/or the quality of the image captured.
55040907 | Robotic instrument systems and control implementations are disclosed. In one such system an elongate guide instrument such as a guide catheter (110) includes a tension or deflection element (250) such as a stainless steel wire or pull wire. An actuator (240) such as a servo motor (240) is operably coupled to the controller (210). The controller (210) is configured to control actuation of the servo motor (240) based on execution of a control model (220) including a mechanics model (222) that accounts for a force on the guide instrument (110). The control model (220) may also utilize both kinematics (221) and mechanics models (222). The controller (210) is configured to control actuation of the actuator (240) based the control model (220) that includes the mechanics model (222) such that the elongate guide instrument (110) bends when the actuator (240) moves the deflection member (250).
55041809 | A header compression and packet transmission method in a sensor network and an apparatus therefor for selecting technologies related to Internet Protocol (IP) header compression according to characteristics of each node and processing the technologies. The header compression and packet transmission method and apparatus therefor distinguishes a node supporting the adaptation layer function and a node that does not support the adaptation layer function and determines whether to compress the packet thereby enabling a node transmitting data to transmit the data having a proper form that is acceptable to a sensor node receiving the data. By doing so an efficient packet transmission is possible.
55041910 | A method for intervention in an underwater production well in which the well head (1) of the production well is located on the seabed (2) and wherein a drilling rig (26) which comprises at least a robotized drill floor (32) is placed at the well head (1) after which necessary intervention operations are carried out in a remote-controlled manner by means of the drilling rig (26).
55043097 | The invention relates to a nanorobot module with a measuring device for measuring spatial surface properties with a measuring in the centimetre range and a resolution in the nanometre range which can be arranged in a vacuum chamber for example the vacuum chamber of a microscope. In addition to the integration of the nanorobot module in a vacuum chamber the invention further relates to the automation of the module in the chamber system in particular the connection of the control of the nanorobot system and chamber system by providing an interface between both systems. The invention also relates to a mechatronic exchange adapter for the flexible fixing of nanorobot modules within a vacuum chamber in particular an exchange adapter which preferably connects a nanorobot module in a working stage and mechanically locates the same with high precision without play.
55043142 | A system and a method are here described for the estimation of the impact area of a ballistic or smart load that can be launched from an aircraft as a function of data or signals indicative of the aircraft flight conditions upon release of the load and of predetermined impact conditions on the target characterized by the estimation of a polygonal impact area defined by the coordinates of a central point and of a predetermined number of vertices by means of a plurality of corresponding neural networks.
55049146 | The present invention relates to an installation for in-line controlling and in real time a bath for the hot-dip coating of a metal sheet by means of a molten metal in particular for controlling the chemical composition of the bath and the presence of dross on the surface of the bath comprising an LIBS (laser-induced breakdown spectroscopy) analysis system a device for directing the laser beam onto the region to be analysed a camera associated with a light source so as to acquire an image of the bath at a point that it is desired to monitor the presence of dross a control system incorporated into a computer for carrying out image processing the storage of chemical analysis data using the aforementioned LIBS method and the management of the movements of the laser beam and a system for warning an operator or a robotic mechanical device for removing dross from the surface of the bath.
55049367 | A battery management system includes a neural network for estimating an amount of charge stored in a battery following a recharging operation. Then an amount of charge drawn during a discharging operation is subtracted from this estimated amount of charge to derive an estimate for the state of charge of the battery at a present time. A parameter representing the state of health of the battery may be provided as an input to the neural network and the parameter representing the state of health of the battery may be generated by a second neural network.
55050206 | The invention relates to a an improved parts handler device used to handle parts for example for loading and unloading parts on a press line. The parts handler is arranged attached to a first of two industrial handlers or robots (R1 R2) and forms a kinetic chain between a base of said industrial handler and an end element of said industrial handler comprising gripper (G) means. The parts handler further comprises a rigid arm designed to be connected to the end element of the arm of the industrial handler (R1 R2); and at least one swivel means (2) for radial movement of the rigid arm in relation to the end element of said industrial handler.
55065321 | An information processing device for generating a target feature amount computational expression for outputting a target feature amount corresponding to input data comprising: a feature amount extraction expression list generating unit configured to generate and update a feature amount extraction expression list; a feature amount computing unit configured to input actual data supplied as tutor data to each feature amount extraction expression included in the feature amount extraction expression list to compute multiple feature amounts corresponding to the actual data; a target feature amount computational expression generating unit configured to employ the multiple feature amounts and an existing feature amount corresponding to the actual data supplied as tutor data for the same rank to generate the target feature amount computational expression by machine learning; and an evaluation value computing unit configured to compute the evaluation value of each feature amount extraction expression included in the feature amount extraction expression list.
55065400 | The device has a manipulating robot (2) that is enslaved with a vision system for detecting a rack (1) arranged at an upper part of a rack pile and detects a griping zone of the rack for controlling the rack. The robot has a manipulating head (3) that is equipped with a hooking and lifting unit (4) for hooking and lifting the rack from the griping zone. The vision system has a camera (5) that scans a top part of the pile to search an upper rack and another camera that scans a front side of the pile.
55108920 | A control system for controlling at least one industrial robot wherein the control system comprises a plurality of software modules (41-47) for handling various system functions of the control system and a plurality of separate hardware units (50-53) each comprising a processing unit (30a-d) and a memory unit (26a-d) for storing one or more of said software modules and each of the hardware units is configured to receive and execute one or more of the software modules. At least some of the software modules are arranged scalable with regard to the performance of the system functions dependent on the capacity of the hardware unit running the software module and the control system comprises a resource-distributing unit (55) having knowledge of the capacity of the hardware units the scalability of the software modules and the demand on hardware capacity of the software modulesand the resource- distributing unit is configured to plan how to distribute said software modules among said hardware units in order to optimized the performance of the system functions.
55122362 | An apparatus for acquiring and processing information about human eye movements comprised of a harness (1) to which at least one video-camera (8) is connected to film the scene a micro-camera (6) for recording the eyes of a subject wearing the apparatus at least one led (7) for illuminating each eye an inertial platform (9) a means of processing and transmitting the data generated by the apparatus and methods for processing data for recognizing the pupils and for transforming the coordinates of the device into the coordi- nates of a learning robotic platform suitable for receiving said transmitted data.
55124790 | A method for aggregating data in a network particularly in a wireless sensor network wherein the network (1) comprises a plurality of sensor nodes (N<SUB>i</SUB>) to measure data and at least one sink node (S) at which the data measured by the sensor nodes (N<SUB>i</SUB>) are aggregated and wherein each sensor node (N<SUB>i</SUB>) encrypts its measured data with a key k and forwards the result towards the sink node (S) is characterized in that in the context of a key distribution within the network (1) a master key K is chosen and that the master key K is autonomously split up by the network (1) into individual keys k<SUB>i</SUB> to be used by the sensor nodes (N<SUB>i</SUB>) for encrypting measured data with the sum of all individual keys k<SUB>i</SUB> being equal to the master key K.
55125498 | A system for key management in sensor networks which takes the location of sensor nodes into consideration while deciding the keys to be deployed on each node. This system reduces the number of keys that have to be stored on each sensor node and also provides for the containment of node compromise. Thus compromise of a node in a location affects the communications only around that location. The location dependent key management system does not require any knowledge about the deployment of sensor nodes. The system starts off with the loading of a single key on each sensor node prior to deployment. Subsequent to deployment a plurality of beacons is transmitted a plurality of different transmission ranges from each anchor node said beacons containing at least one nonce. Each sensor node receives beacons depending upon its location in the network. Thus sensor nodes in different locations have different nonce sets and each sensor node derives updated keys using a combination of the common key and its set of nonces. The system allows for additions of sensor nodes to the network at any point in time.
55126227 | A robotic vehicle (10100150A150B150C16010001000A1000B1000C) includes a chassis (20106152162) having front and rear ends (20A152A20B152B) and supported on right and left driven tracks (3444108165). Right and left elongated flippers (5060102154164) are disposed on corresponding sides of the chassis and operable to pivot. A linkage (70156166) connects a payload deck assembly (D1D2D3
55126821 | An apparatus and method for removing tissue and/or other material from a patient includes a shaft and a tissue disrupting mechanism operatively coupled to the shaft. The shaft may be coupled to a handpiece or a robotic or remote-controlled system. The mechanism may comprise a rotatable or other movable element having a distal portion with fixed or adjustable radial dimensions. The mechanism may have one or more tissue cutting chopping grinding emulsifying or disrupting features with an adjustable outer diameter for removing substantial tissues. The apparatus may be configured to urge or draw substantial material into the device upon rotation or other movement of the shaft and/or tissue and may optionally be coupled to sources of suction or aspiration. A radiofrequency or other energy source is optionally included for tissue ablation or other tissue remodeling effects and/or to enhance coagulation.
55127854 | A method of determining hyperparameters (HP) of a classifier (1) in a machine learning system (10) iteratively produces an estimate of a target hyperparameter vector. The method comprises the steps of selecting from the random sample the hyperparameter vector producing the best result in the present and any previous iterations and updating the estimate of the target hyperparameter vector by using said selected hyperparameter vector. The random sample may be restricted by using the hyperparameter vector producing the best result in the present and any previous iterations.
55128402 | A substantially dimensionally-stable chemical component is assembled with a sample processing device via a computer-controlled apparatus. In one embodiment surface mount technology is used to assemble the chemical component with the processing device. The chemical component may include for example chemicals used for sample preparation or detection such as a reagent. In different embodiments the chemical component may be a tablet microtablet lyophilized pellet bead film and so forth. In some embodiments the chemical components are stored within a carrier that packages a plurality of chemical components. The carrier may define a plurality of pockets where each pocket defines a discrete space for holding at least one chemical component. In some embodiments a robotic arm aligns with a pocket in order to locate and remove a chemical component from the carrier and transfer the chemical component to a chamber of a processing device.
55128668 | This invention relates to a robotic exoskeleton comprising mechanical linkages that couple to one or more selected joints of a limb of a subject. The robotic exoskeleton may be provided with means for obtaining data respecting angular position torque and/or acceleration of at least one of the j oints or the links of the mechanical linkages and may be used for assessing studying diagnosing a deficit and/or treating an impairment in sensorimotor function of a limb of a subject.
55128761 | A positioning device (13) for producing a light signal (32) to position a robot tool relative to a workpiece (14) is provided. The positioning device (13) comprises a frame (16) and a pair of light sources (22 24) mounted at the free end of the frame and arranged to direct a pair of light beams (28 30) therefrom in converging directions which intersect with each other and provide a light signal (32) at a predetermined distance from the free end of the frame (16). The positioning device (13) can include two pairs of light sources to generate two pairs of intersecting light beams (28 30). The two pairs of light sources (22 24) can be arranged so that the two pairs of light beams (28 30) are located substantially 90 degrees apart.
55128793 | The invention relates to a method for computer-assisted learning of one or more neural networks based on a time series of data comprising first values at subsequent time steps. Furthermore the invention relates to a method for computer-assisted prediction of values of a time series based on one or more neural networks. According to the invention a rate of change of an initial time series of data is calculated thus resulting in derivative values. Those derivative values are subjected to Empirical Mode Decomposition which is a well-known technique. The modes extracted by this Empirical Mode Decomposition as well as some time-lagged values of the time series are used as inputs for the neural networks whereas the output of those networks are future values of the time series which are to be predicted. Those networks are trained and used for prediction of future values of the time series. The invention provides good prediction results because derivative values are used as inputs and also past values are considered as inputs. The invention may be used for predicting values of any time series and is particularly for predicting the dynamics of a technical system e.g. for predicting vibrations occurring in a technical system.
55129086 | The examined long bone is exposed to longitudinal elastic vibratiops with a frequency range of a few Hz to a dozen kHz advantageously up to 15 kHz which in turn forces the flow of the ionic fluid filling the walls of its shaft and in consequence generates an electric source voltage Estr which is a function of the relative velocity of liquid phase particles with respect to the sojio' phase of the wall of the shaft. On the basis of an electrical-computational model created earlier a parametric database of various responses of the system is created which provides a dense enough determination of the state of the examined long bone and then on the basis of the values of measured electrical signals and excitations the parametric identification of the system is performed whereas the acousto-electric bone transmission line is represented as a system with mechanical and mechano-electrical couplings. The parametric identification of the tested long bone is performed wjth the 'aid artificial neural networks in which the values of entered measured electric signals accompanying the transmission of longitudinal elastic vibrations in the tested long bone are processed.
55129106 | A gripper grasps irregular and deformable work pieces so as to lift and hold packaged processed or raw and manipulate the work pieces for the purpose of material handling assembly packaging and other robotic and automated manipulative functions. A vacuum is induced at multiple points through a flexible gripping hood to provide lifting force to and facilitate rapid movement of work pieces. An array of lighting devices and a double ring array of segmented mirrors provide uniform illumination to ensure accurate positioning of the gripping hood with respect to the work piece to be manipulated.
55129518 | The invention relates to a device (5) for inserting and crimping a ring on an attachment rod in a hole comprising a robot (51) a monitoring and control system (54) and an end tool (53) designed to crimp the ring on the rod. The end tool (53) includes a crimping device and a ring installation device which are solidly connected to a fine-positioning device by means of which the end tool (53) is attached to an end element (52) of the robot (51). A ring insertion subassembly of the ring installation device and a crimping nose of the crimping device can move on the end tool (52) so as to be positioned alternatively on an axis of an attachment to be installed with no controlled movement of the robot (51) when the end tool (53) has been pre-positioned.
55137534 | A common body (15) of a coater unit (14) is mounted on a robot device (13). A common body gripper (33) is fixedly mounted on a fixed plate (32) of an atomizing head changing and washing device (31). At the time of replacing a used atomizing head (19') and a used paint cartridge (24') by a washed atomizing head (19) and a replenished paint cartridge (24) respectively the common body (15) is gripped and located in a predetermined position by the common body gripper (33). When the common body (15) is gripped by the common body gripper (33) the robot device (13) is put in a reduced power mode attenuating driving forces to leave said common body (15) in a freely movable state by application of an external force.
55137756 | The invention relates to a drive device for a robotic hand. Said drive device comprises a plurality of especially three drive motors (1416 18) arranged in a bracket (10) of a robot (12) and having parallel drive shafts (2022 24) for driving a robotic hand (32) of the bracket (10). According to the invention at least one of the drive motors (1416 18) is axially off-set in relation to at least one further drive motor (16).
55137951 | Container-cleaning system of the type used for the periodical washing and disinfection of containers used for collecting rubbish industrial or agricultural waste etc. characterized in that the interior and exterior cleaning of the containers is performed automatically by means of an anthropomorphic robot with a number of axes of rotation provided at the end of its arm with brushes that are capable of reversible rotation through 360Ã‚Â° and with a high-pressure circuit the exterior cleaning being performed by means of a combined system of arcs of pressurised water with cleaning rollers at fixed installations or by means of the actual robot in the case of movable installations. The invention presented affords the principal advantage of carrying out rapid intensive cleaning and disinfecting leaving no residues of any sort and being completely automatic as well as being applicable to both fixed and to movable installations.
55138747 | The invention relates to a method of controlling a lighting system with multiple controllable light sources 3a 3b and a system therefor. According to a first asÃ‚Â¬ pect influence data of the lighting system are obtained which data represent the effect of one or more of the light sources 3a 3b on the illumination of one or more sections of an illuminated environment. In an optimization method sets of control commands are continuously determined a predicted light distribution for these control commands is determined from the influence data and a colorimetric difference between the predicted light distribution and a target light distribution is determined. A plurality of adjustment steps are performed to minimize the colorimetric difference. According to a second aspect a neural network is trained with the influÃ‚Â¬ ence data and a set of control commands for controlling the lighting system is deterÃ‚Â¬ mined with the use of the neural network.
55138999 | A method of the present invention is processed by a selector. The selector selects each member constituting a learning data set from a data set source. Each member of the source is feature data extracted through a transducer and assigned to any one of categories in advance. The selector calculates each member's divergence degree of the source to obtain an average divergence degree. If an output neuron of the output layer of a neural network is related to different categories of all the categories represented by the output layer the selector includes every member of the source corresponding to the category of the minimum average divergence degree in the selection from the source to the learning data set. The selector also excludes from the selection every member of the source corresponding to every remaining category of the different categories.
55139988 | The present invention allows a robot to operate accurately while canceling an affect of pitch-axis roll-axis and yaw-axis moments these moments being applied on the robot body during a leg-moving operation such as walking. First by calculating a pitch-axis moment and/or a roll-axis moment generated on the robot body at a preset ZMP by set motions of upper limbs a trunk and lower limbs motions of the lower limbs and the trunk for canceling the pitch-axis moment and/or the roll-axis moment are obtained. Then by calculating a yaw-axis moment generated on the robot body lying at the preset ZMP by the calculated motions of the lower limbs and the trunk a motion of the upper limbs for canceling the yaw-axis moment is obtained.
55140862 | A system for conducting performing real-time harmonics analysis of an electrical power distribution and transmission system is disclosed. The system includes a data acquisition component a power analytics server and a client terminal. The data acquisition component is communicatively connected to a sensor configured to acquire realtime data output from the electrical system. The power analytics server is communicatively connected to the data acquisition component and is comprised of a virtual system modeling engine an analytics engine and a machine learning engine. The machine learning engine is configured to store and process patterns observed from the real-time data output and the predicted data output forecasting harmonic distortions in the electrical system subjected to a simulated contingency event.
55140953 | A robotic instrument system includes a master input device (2) and an instrument driver in communication with the controller the instrument driver (16) having a guide instrument interface including one or more guide instrument (18) drive elements responsive to control signals generated at least in part by the master input device for manipulating a guide instrument operatively coupled to the instrument interface. The master input device includes an operator interface coupled to a linkage assembly with one or more load cells interposed between the operator interface and the linkage assembly wherein control signals generated by the master input device are based at least in part on output signals generated by the one or more load cells in response to movement of the operator interface relative to the linkage assembly.
55141085 | A robot (1008001100120014001600220023002400250026003300) includes a chassis (14030131050180116013202) supporting a skid steered drive (1101610220222043310) and a set of driven flippers (130302502602802
55157069 | Clustering biometric templates is performed by determining fiduciary templates and cluster seed templates both from a gallery of biometric templates. Similarity vectors are formed by comparing members of the cluster seed templates to the fiduciary templates. The gallery is then partitioned into clusters based upon the similarity vectors and the clusters are populated from the remainder of the gallery. Partitioning may be performed by a classifier that implements a supervised machine learning algorithm that is trained with the similarity vectors such as a multi-decision tree classification system. Matching may be accommodated by accessing a probe template determining a cluster neighborhood for the probe template and searching the cluster neighborhood to determine whether the gallery includes a match corresponding to the probe template. The same similarity metric is used both to partition a gallery into clusters and in matching a probe template to the so-clustered gallery.
55165369 | A wireless communications method and system are presented which include an industrial sensor network that comprises a plurality of industrial sensors which communicate through one or more infrastructure nodes. A wireless communications network is established which includes a plurality of wireless communications stations that communicates with one or more of the infrastructure nodes. The infrastructure node(s) can be modified to additionally function as a wireless access point for the wireless communications network utilizing a Time Division Multiplexing Algorithm (TDMA) data structure that supports two types of data transfers such as Frequency Hopping Spread Spectrum (FHSS) for communications of the industrial sensor network and IEEE 802.11 for communications of the wireless communications network thereby permitting the industrial sensor network to coexist and accommodate the wireless communications network.
55165671 | In a legged mobile robot (1) each leg (2) has at least a first joint (16) and a second joint (18 20) located below the first joint in the gravitational direction and the actuator that drives the second joint (54 56) is located at least one of a position same as that of the first joint and a position (28) above the first joint in the gravitational direction. With this it becomes possible to lighten the weight of the ground-contacting ends of the legs and thereby provide a legged mobile robot enabling reduction of the inertial forces occurring in the legs during moving particularly during high-speed moving.
55165893 | An apparatus (100) is situated downstream of a stickpack manufacturing machine (B) with multiple dropping channels (C) for forming a same number of stickpacks (1) which are distanced from one another by an interaxial measurement (P) which is more than twice the width (T) of the stickpacks (1). The apparatus (100) comprises a ring-wound conveyor line (10) in which two batteries of walled compartments (13 14) are provided which batteries are driven independently from each other so that each battery (13 14) is alternately situated either upstream or downstream; the number of compartments of each is a multiple of the number of dropping channels (C); the compartments (13 14) are distanced by a step (X) which is equal to half the interaxial measurement (P). A robotic handler is provided upstream of the conveyor line (10) which handler collects the stickpacks (1) exiting from the machine (B) and piles the stickpacks (1) in the compartments (13 14) of the battery waiting there; first the compartments (13) in odd order i.e. first third and so on are filled then the battery is made to advance by a step (X) in order to fill the compartments in even order i.e. second fourth and so on until all the compartments of the battery have been filled. In a phase relation with a return upstream of the remaining battery the battery with filled compartments is transferred to a downstream cartoning machine (A) where a pusher acting transversely to the line (10) transfers at least one pile (N) of stickpacks (1) of a compartment (13 14) to an adjacent carton (30) which is carried in synchrony of position and advancement by a relative supply line (20) which is partially flanking the conveyor line (10).
55167380 | The method involves acquiring measurements by measurement units (U1-U3) of sensor networks (12A 12B) and emitting a measurement signal based on the measurements towards a processing unit (UT). Sequences of the measurements acquired by the measurement units are synchronized using a synchronization signal emitted by the processing unit towards each measurement unit. The synchronization signal is emitted by the processing unit after receiving the measurement signal and is emitted in the absence of reception of the measurement signal by the processing unit within a predetermined queuing time. An independent claim is also included for a sensor network comprising nodes forming a measurement unit.
55170170 | The invention relates to release test device and a method for automatically releasing and measuring active ingredients of a pharmaceutical preparation comprising one or more release unit(s) each comprising one or more test station(s) having test containers for accommodating release samples stirrers that are associated with the test stations for stirring the release samples and one or more means for heating the test containers and a computer unit wherein the release test device further comprises at least one program-controlled industrial robot having at least one gripper and the release unit(s) and means for storing the release samples to be tested and/or the tools of the industrial robot are disposed within reach of the industrial robot.
55170253 | The invention relates to an industrial robot (10) having a robot base (20) and a manipulator (12) movably mounted thereon having a plurality of motion axes (13 - 18) each being associated with an actuator (33 - 38) and at least one axis sensor (43 - 48 73 - 78) wherein a multi-axis redundant sensor arrangement (26) is provided that comprises a plurality of redundant sensors (22 - 24).
55172586 | An apparatus and method for machine-updating of prototypes - for example during design of digital objects or content-management - has input means (15) for inputting descriptive classifiers (tags) that a user assigns to prototypes and a tag model generator (20) that uses machine learning techniques to produce a model of the association between the assigned tags and the values of quantifiable non-subjective attributes of the tagged prototypes. In order to obtain a desired updating of a current prototype the user issues a command which defines the desired variation of the current prototype by referring to one or more conditions that should be met by specified tags of the updated prototype. The prototype-updating apparatus/method has a prototype updater (30) that identifies a suitable updated prototype whose tags meet the condition(s) specified in the user's command and which globally is fairly similar to the pre-update prototype. The user can thus express instructions for prototype-updating using his own terminology.
55176024 | This invention relates to compositions and methods of use thereof for (i) enhancing executive cognitive function(s) (for example decision making planning working memory multitasking judgment numerical problem-solving reading comprehension) and/or (ii) increasing blood flow in brain vasculature comprising administering to a subject in need thereof certain polyphenols such as flavanols procyanidins or pharmaceutically acceptable salts or derivatives thereof.
55176646 | A chromatography and fluidic device with connections capable of automated component changing diagnostic leak and current sensing. The chromatography-electrospray device contains a chromatography column a pre-column a spray emitter or other fluidic component imbedded within one or more inserts. The inserts are robotically placed in receiving hardware and a 'plug and play' compression fitting connection mechanism makes the fluidic seals in an automated fashion. A plurality of sensors capable of detecting leaks is situated in the device near leak- prone regions. The electrospray emitter has a current sensing electrode in proximity of the electrospray region capable of detecting the electrospray current. In conjunction with an electronics system these sensors allow for system and component diagnostics. The diagnostic information may then be used for manual or automated system repair.
55176818 | The invention relates to methods for determining the position of an industrial robot (1 81) relative to an object (M 82) as well as correspondingly equipped industrial robots (1 81). In one of said methods a 2D camera (17) that is mounted on the industrial robot (1) is moved into at least two different positions an image (20 30) of an object (M) that is stationary relative to the surroundings of the industrial robot (1) is generated in each of the positions the images (20 30) are displayed a graphic model (16) of the object (M) is superimposed on the images (20 30) points (21A 22A 31A 32A) of the graphic model (16) are manually assigned to corresponding points (21A 21B 31A 31B) in the two images (20 30) and the position of the industrial robot (1) relative to the object (M) is determined on the basis of the points (21A 22A 31A 32A) of the model (16) assigned to the corresponding points (21B 22B 31B 32B).
55176854 | Systems and methods for processing video are provided. Video compression schemes are provided to reduce the number of bits required to store and transmit digital media in video conferencing or videoblogging applications. A photorealistic avatar representation of a video conference participant is created. The avatar representation can be based on portions of a video stream that depict the conference participant. A face detector is used to identify track and classify the face. Object models including density structure deformation appearance and illumination models are created based on the detected face. An object based video compression algorithm which uses machine learning face detection techniques creates the photorealistic avatar representation from parameters derived from the density structure deformation appearance and illumination models.
55177900 | A product delivery system for delivering a product from a storage area to a dispensing area such as for use in a vending machine. The product delivery system may include a vacuum holding device a robotic positioning system a reel and cable system and a controller. A feature is the provision of a picker head with a built-in vacuum generating source that may be carried by a robotically movable arm system.
55178415 | The invention relates to a device for mechanically seizing and setting down impact-sensitive sheets of various formats on at least one stack assembly ready for dispatch said device having the following features: a) a control device in the form of a multi-axis robotic arm (25) is connected to a gripper device and means for mechanically gripping the sheets; b) the gripper device is hinged onto and suspended from the control device at a gentle incline by means of an adjustable damping device (9); c) the gripper device (22) has sliding sections for the relative displacement of the means for mechanically gripping the sheets; d) the gripper device has means for determining the geometric dimensions of the sheets to be seized and for determining their set-down position; e) the gripper device has means for determining the exact positional co-ordinates of the set-down position; f) the gripper device has means for gently feeding and depositing the sheets in the set-down position. The invention also relates to a corresponding method and computer programme.
55179598 | The present disclosure generally pertains to systems and methods for controlling sensor networks. A sensor network has a plurality of sensor nodes which have sensors for monitoring operational parameters of devices within an application-specific system. A wireless communication module is provided for each node to enable the node to wirelessly communicate with other nodes of the network. A user defines various scripts for controlling the behavior of one or more nodes and the network distributes the scripts as appropriate to various nodes thereby implementing the behavior defined by the scripts. Accordingly a user can easily and dynamically configure or re-configure the behavior of any node without having to physically access the node that is being configured or re-configured.
55216323 | The invention relates to a robot holder for fixing a fluid-cooled joining tool (6) rotatably about a longitudinal axis (L) on a robot arm (2) of a joining robot with a stator (3) that can be fixed on the robot arm (2) and a rotor (4) which comprises a connection for the joining tool (6) and can be rotated about the stator (3) wherein a feed-through (13) for a joining medium particularly a welding or soldering wire runs inside the robot holder through the stator and the rotor. For the even more flexible use of such automated joining tools operating with a joining medium on robots it is desirable to enable for a rotation of the joining tool that is less limited in the angular range preferably by a range of at least 360Ã‚Â° and even more up to rotatability that is delimited by robot parameters but otherwise free and to create an accordingly adapted passage for cooling fluid. According to the invention the robot holder comprises in the stator (3) and in the rotor (4) at least one fluid line designed as bore (8a 8b 9a 9b) for a cooling fluid feed and the cooling fluid return wherein between the stator (3) and the rotor (4) at least one sealed annular chamber (10 11) is formed for the cooling fluid feed and the cooling fluid return the respectively associated fluid lines of the stator (3) and the rotor (4) for a fluid passage ending in said annular chamber. The invention further relates to a joining robot comprising a novel robot holder.
55216874 | According to the invention a user may be supported on a change in particular an online change of location of an interpolation point (1) for the robot path of a robot by means of a method for display of at least one local region of such a robot path such that the interpolation point to change (1) the course of the path (2) running therethrough and at least one direction through the interpolation point perpendicular to the path course (2) are represented. A device is correspondingly designed for displaying said elements.
55217193 | The invention relates to a method for production of a hollow glass product (30) using at least one mould comprising two mould-halves (100 200) closing around a neck preform (300) at one end and sealed at the other end by a base. The method comprises a greasing of at least one of said mould-halves (100 200) on the neck preform (300) without the base sealing the other end characterised in that the greasing includes a spraying by a tube (4) moving within the cavity of the mould and the tube (4) is supported by a robot (1) moving along the rough mould flank on an I.S. machine and a device for carrying out said method.
55217241 | The present invention relates to a device (1) for adjusting the backlash in bevel gears (7) in an industrial robot. The bevel gears (7) comprise a first conical gear wheel (13) with a first axis of rotation (A) and a second conical gear 0 wheel (14). The device (1) comprises a displaceably arranged holder member (15) adapted to fix and rotatably journal the first gear wheel (4) for rotation about the first axis of rotation (A).
55244318 | The apparatus (100) for enhancing at least a region of an input picture (P_ in) having input pixel values enabling inter alia the reduction of quantization banding artefacts comprises: an estimation unit (102) arranged to estimate a quantization precision (QP) of at least the region of the input picture; a pattern analysis unit (104) arranged to determine positions in the input picture of changes in input pixel value of less than or equal to the quantization precision (QP) and to output analysis information (INF_ AN) representing the positions; and an adaptive filter (106) arranged to calculate an output picture (P_ out) corresponding to at least the region of the input picture comprising output pixels being determined on the basis of adaptive combinations of input pixels and arranged to determine the adaptive combinations in dependence on the analysis information.
55269035 | It is possible to acquire existing techniques in a neural network model currently studied and developed so as to generalize them as an element technique and provide modeling of a basic unit of bottom-up approach using the neural network by adding new values to the existing techniques. A network learning device builds up a network of basic units in a network section acquires an input from a sensor input section for evaluating it changes a coupling weight coefficient by using a correlation operation so that the evaluation value satisfies a predetermined evaluation value and inserts a new neural network according to need.
55269259 | A boom mountable robotic arm for temporarily supporting an elongate conductor includes a rigid member such as a beam or beam assembly adapted for mounting onto the upper end of a boom for example using a boom adaptor at least one electrically insulated support post mounted to the rigid member where each post temporarily supports an elongate electrical conductor and at least two rotation devices for selectively controllable rotation of the rigid member and the electrically insulated support posts about at least two corresponding axes of rotation.
55269303 | The invention relates to the qualitative or quantitative determination of the spatial position of two bodies relative to one another e.g. the determination of the relative position of two bodies according to angular or translational coordinates. The invention is of use in a measuring robot or a coordinate measuring instrument. An inventive device comprises the following components: a) an apparatus for emitting a light beam that is split into several planes; b) at least two preferably three or more optoelectronic line sensors or linear sensors for determining points where the light beam that is split into several planes is incident on the linear sensors or a target surface mounted in front thereof. The longitudinal axes of the linear sensors are aligned at an angle of about 40Ã‚Â° to 120Ã‚Â° relative to one another.
55270015 | An automated build-by-layer rainbow pallet system comprises a layer build track and a layer build cart that carries a layer build robot and a number of positions for building rainbow pallets for storing emptied supply pallets and for storing empty half -pallets. On the rail-sides are dozens or hundreds of supply pallet conveyors for pallets of products to be picked- from when building the rainbow pallets. These are placed on one or both sides of the layer build track. The layer build robot can position itself in front of the appropriate supply pallet conveyor for picking. Once in position half or full layers can be picked from the supply pallets and positioned over the target rainbow pallet to be built and then set on top. The process of picking and building layers as the layer build cart repositions in front of the appropriate supply pallet conveyor is repeated until all of the on-board rainbow pallets have been built. The layer building cart returns to an unloading area where the emptied supply pallets and built rainbow pallets are conveyed off to respective exit conveyors. Several empty pallets are then moved from an empty pallet supply and placed in the individual rainbow pallet build locations either by robot or conveying. The system is then ready to build more rainbow pallets. The system is controlled by a software program for orchestrating the overall movement and building of pallets.
55270814 | An assembly system and method for assembling an aircraft wing box (200) or other structure that may define an interior area accessible through at least one access opening are provided. The method includes inserting a robot (250) having an assembly tool (452) mounted thereto into the interior area through the at least one access opening. The assembly tool may be positioned at a fastener location and may be clamped to the structure. A hole may be made through the structure and a fastener may be installed in the hole.
55271297 | There is disclosed a driving and steering wheel (112) module (102) with an omni rotational part (106) the module comprising a flange part (104) fixable on a robot and the omni rotational part (106) comprises an upper omni rotational part (105) and a driving and steering wheel part (108) where the omni rotational part (106) is provided for infinite rotation relative to the flange part (104) by both a drive motor (110) and a steering motor (114) being positionable on the flange part (104) and the driving and steering wheel part (108) is suspended from the upper omni rotational part (105) with a suspension (116) such that wheel part (108) can move relatively to the upper omni rotational part (105) in a suspension direction (118) and a reduction gear (120) for gearing the drive torque is provided in the wheel part (108) in order e.g. to assure traction on various surfaces and at various loads.
55271458 | A system for loading/unloading sheets is disclosed some of which also being of metal and handling method thereof serving a laser cutting centre. The system comprises a pair of rails (1 2) supported at a preset height above a feeding tray (T) of the cutting centre whereon at least one Cartesian robotized hand is movably mounted capable of moving along horizontal axes X and Y as well as along a vertical axis Z mutually orthogonal and comprising at least two bridge cranes (3 4) sliding along said rails (1 2) each of which supports at least one pair of robotized hands (5-8) and said robotized hands (5-8) have an electromagnetic pick-up head which may be coupled with a suction-cup device (103). Feeding tray (T) consists of bars whereon small tesserae (204) of ceramic material are fitted.
55271745 | Presented are techniques for creating a photo-generated navigable storefront. Such techniques include receiving a images and processing the images through an image matching algorithm. Such images may include for example photos taken with a camera. Additionally the images are tagged with identifier tags in order to associate related or nearby images together. Furthermore product/service information may be associated with an image such that a selection of a particular image causes the product/service information to be displayed.
55271804 | A system for automatically generating a schematic user interface of an electrical system is disclosed. The system includes a data acquisition component a power analytics server and a client terminal. The data acquisition component acquires real-time data output from the electrical system. The power analytics server is comprised of a virtual system modeling engine an analytics engine a machine learning engine and a schematic user interface creator engine. The virtual system modeling engine generates predicted data output for the electrical system. The analytics engine monitors real-time data output and predicted data output of the electrical system. The machine learning engine stores and processes patterns observed from the real-time data output and the predicted data output to forecast an aspect of the electrical system. The schematic user interface creator engine is configured to create a schematic user interface that is representative of the virtual system model and link the schematic user interface to the data acquisition component.
55272003 | The invention relates to a method and a device for de-palletizing and moving roll carts called dollies (dolly) having at least two steering wheels supported rotatably about a vertical axis. The roll carts are thereby delivered to a task area de-palletized and/or unstacked by means of a lift device such as an articulated arm robot as needed and subsequently transferred to a transport or moving section adjoining the task area. Substantially the alignment of a roll cart and/or the steering wheels thereof is detected by a sensor such as a digital camera before setting it on the transport and moving section the sensor being connected to a suitable computer-aided evaluation unit and the motion of the lifting device typically an articulated arm robot is controlled depending on the captured measured values.
55272200 | The invention relates to a robotic vehicle (1) in particular a robotic vehicle (1) designed for self-contained operation with drive means (5) for the movement of the vehicle (1) on a subsurface (11) with an infrared sensor (8) for detecting the intensity of infrared radiation reflected from the subsurface (11) and with control means (7) for the activation of the drive means (5) in accordance with the measured intensity of the infrared radiation. According to the invention a light sensor (9) is provided to detect the intensity of light radiation from the visible spectrum reflected from the subsurface (11) and in addition the control means (7) are designed to activate the drive means (5) in accordance with the measured intensity of the light radiation. The invention further relates to a method of activation.
55272664 | The present invention relates to a ubiquitous sensor network-based system and method for automatically managing food sanitation. The system includes at least one sensor node (100) configured to measure and store sensing information compare measured values with preset values and generate a warning message. A sink node (200) mediates between the sensor node and a management server (400) and between the mobile terminal and the management server. A mobile terminal (300) reads food information using an RFID reader or a barcode reader transmits the food information measures and stores sensing information compares the measured values with preset values and generates a warning message. The management server (400) generates a control command transmits the control command to the sensor node or the mobile terminal and notifies a manager of an urgent situation and a location of the kitchen appliance if received data is a warning message.
55272947 | The present invention generally comprises equipment for an automated high volume batch work-piece manufacturing factory comprising work-piece handling and work-piece processing in a high productivity factory architecture capable of producing 1000 or more work-piece an hour. The work-pieces may be presented to the equipment from a stacked supply to a parallel array. Additionally the work- pieces may be transferred between manufacturing architectures by an array to array batch transfer. The work-pieces may be transferred within the manufacturing architecture in a parallel to parallel batch transfer operation. The robotic operations may be between robotic devices between robotic devices and processing equipment and within processing equipment.
55273062 | The invention relates to a method for permanently interconnecting components from a heat-meltable metal material using a robot-controlled welding unit for carrying out a hybrid welding process. According to said method a high performance metal active gas welding process (high performance MAG) is carried out. A component (8) carrying out the high performance MAG welding process is carried along by the robot-controlled welding unit (2) to carry out the hybrid welding process the GSMAW torch (3) which contributes to the hybrid welding process being guided so as to be dragged by the welding unit.
55273388 | A remote controlled robot system that includes a robot and a remote control station that communicate through a communication network. Communication with the robot is limited by a firewall coupled to the communication network. A communication server establishes communication between the robot and the remote control station so that the station can send commands to the robot through the firewall.
55273471 | An autonomous coverage robot (100 101) includes a chassis (200) having forward and rearward portions (210 220) and a drive system (400) carried by the chassis (200). The forward portion (210) of the chassis (200) defines a substantially rectangular shape. The robot (100 101) includes a cleaning assembly (500) mounted on the forward portion (210) of the chassis (200) and a bin (620) disposed adjacent the cleaning assembly (500) and configured to receive agitated debris. A bin cover (620) is pivotally attached to a lower portion (203) of the chassis (200) and configured to rotate between a first closed position providing closure of an opening (612) defined by the bin (610) and a second open position providing access to the bin opening (612). The robot (100 101) includes a body (300) attached to the chassis (200) and a handle (330) disposed on an upper portion (305) of the body (300). A bin cover release (630) is actuatable from substantially near the handle (330).
55273568 | Computer eyewear (110) for reducing the effects of Computer Vision Syndrome (CVS). In one embodiment the eyewear (110) comprises a frame (115) and two lenses (120). In some embodiments the frame (115) and lenses (120) have a wrap-around design to reduce air flow in the vicinity of the eyes. The lenses can have optical power in the range of approximately +.5 to +2.5 diopters for reducing accommodation demands on a user's eyes when using a computer. The lenses (120) can also include prismatic power for reducing convergence demand on a user's eyes when sitting at a computer. The lenses (120) can also include a partially transmissive mirror coating tinting and anti-reflective coatings (e.g.8009001000 1100). In one embodiment a partially transmissive mirror coating or tinting spectrally filters light to remove spectral peaks (720) in fluorescent or incandescent lighting.
55273748 | A surface treatment robot (10; 11) includes a chassis (100) having forward and rear ends and a drive system (1600) carried by the chassis. The drive system (1600) includes right and left wheels (504 505) and is configured to maneuver the robot (10; 11) over a cleaning surface. The robot includes a vacuum assembly (1300) a collection volume (W) a supply volume (S) an applicator (202) and a wetting element (204) each carried by the chassis (100). The wetting element (204) engages the cleaning surface to distribute a cleaning liquid applied to the surface by the applicator (202). The wetting element (204) distributes the cleaning liquid along at least a portion of the cleaning surface when the robot (10; 11) is driven in a forward direction. The wetting element (204) is arranged substantially forward of a transverse axis (24) defined by the right and left driven wheels (504 505) and the wetting element (204) slidably supports at least about ten percent of the mass of the robot (10; 11) above the cleaning surface.
55283620 | The invention relates to a method and a system for batching of supplied objects in batches in such a manner that a batch fulfils predefined criteria as regards for example the total weight range and optionally the number of objects weight orientation and/or type(s) of objects. A selective transferral of the objects (1) from means for object transport (10) to batching means (14) is performed by means of one or more handling means of the robot type (2022 24) in as a batch of objects is produced in consideration of said predefined criteria. The batches are produced on said batching means (14) that are moved around said one or more handling means of the robot type (2022 24).
55283948 | The present invention provides a surgical robot (6) for performing surgery of the minimally invasive type on a body to be operated upon which surgical robot (6) comprises a number of surgical arms (13) having respective distal ends (16) to each of which distal ends (16) a surgical instrument is connected for performing surgical procedures inside a human or animal body a base element (12) manipulation means (20 21) for manipulating the surgical arms (13) relative to the base element (12) for performing said surgery and control means for controlling said manipulation means (20 21). Positioning means are provided for positioning the base element above the body.
55284154 | Method and apparatus for performing a liquid handling process involves the use of a robotic device that manipulates a plurality of separate tools. A first tool may be removable engaged with the robotic device which manipulates and control the first tool to perform at least one liquid handling task or operation with respect to at least one liquid sample. The first tool may then be positioned at a first location on a support and disengaged from the robotic device. Thereafter the first tool may perform at least one liquid handling task or operation while on the support and separated from the robotic device.
55284184 | The invention relates to a treatment machine for containers (2) such as bottles cans or similar containers for example a filling machine for decanting a liquid product into the containers with at least one robot (12) which can be driven in a rotating manner about a vertical machine axis (MA) and with treatment stations (13 14) on the rotor for receiving a respective container and for treating said container during the rotational movement of the rotor between a container charging point and a container delivery point.
55284233 | Systems and methods for applying liquid coating materials to a substrate such as an electronic component or circuit board. A control system (1824 26) of a coating system (10) controls an applicator (16) and a robot (14) moving the applicator (16) to apply the liquid coating material to the substrate ( 12) in accordance with the information contained in a coating program. The control system (1824 26) determines a volume of liquid coating material actually dispensed onto the substrate (12) during the coating program and compares the dispensed volume to a desired dispensed volume of liquid coating material to produce an error signal representing the difference between the calculated and desired volume values. The control system (1824 26) uses the error signal to change the dispensed volume of liquid coating material on a subsequent substrate by a future coating program.
55284333 | The system (1) has pivoting units (17 18) for pivoting laser beams (L1 L2) about pivot axes (5 7). A pivot controlling unit controls the pivoting units and a drive unit is provided with a sensor unit (15) for detecting the laser beams. A drive control unit (12) is formed for controlling the drive unit based on pivoting movement of one of the laser beams. The pivot axes extend in a vertical direction and the sensor unit comprises photo sensors arranged adjacent to each other in a circumferential direction. An independent claim is also included for a method for controlling a robotic vehicle.
55284564 | The invention relates to an industrial robot (1) having a control apparatus (8) and to a method for controlling the movement of the industrial robot (1). For the purposes of the method an instruction which is intended for controlling the industrial robot (1) is checked an interpreted instruction is produced by interpretation of the checked instruction by means of an interpreter (13) and the interpreted instruction is stored in a temporary store (10). This process is repeated until a first keyword is detected. A data record (15) is then produced from the interpreted instructions stored in the temporary store (10) wherein the data record (15) has information relating to at least one path element of a path on which the industrial robot (1) is intended to be moved. The data record (15) is loaded into a buffer store (11) is checked by the buffer store (11) and is interpolated by means of an interpolator (14) in order to move the industrial robot (1) on the path element.
55284702 | The invention relates to an industrial robot having a robotic arm. The robotic arm has several axes (A1-A6) and at least one electric drive which comprises an electric motor (7-12) and power electronics (16) actuating the electric motor (7-12) and is equipped to move the relevant axis (A1- A6). The industrial robot (1) is equipped to short-circuit the electric motor (7-12) in the event of emergency braking simultaneously by means of two independent electric current paths.
55284713 | The invention relates to a data processing system (6) and to a method for managing available resources (16) of a data processing system (6) provided in particular for controlling an industrial robot (1). According to the method said data processing system (6) receives a plurality of data packets (1314 41-45). Each data packet (1314 41-45) comprises a destination address to which different priority classes are allocated by said data processing system (6). Tasks for processing the individually received data packets (1314 41-45) based on the relevant priority class of the destination address of the received relevant data packets (1314 41-45) are allocated chronologically to the resources (16).
55286269 | A statistical process and system for implementing the process is described for the analysis ofstress waves generated in operating machinery or equipment This technique is called Probabilistic Stress Wave Analysis (figure 7) The process is applied to a population of individual 'feature' values extracted (figure 7 steps 1-2) from digitized time waveform Certain numeric descriptors of the statistical distributions of computed features are then employed as input (figure 7 step 3) to decision making routines to accuratesly classify the condition represented by the original time waveform data and thereby determine a status of the operating machine/equipment
55286328 | Methods and apparatus are provided for determining refrigerant charge in a vapor compressor system (VCS) of an aircraft. The methods and apparatus comprise the following steps of and/or means for generating a data set from historical data representative of a plurality of VCS operating conditions over time identifying one or more steady-state data points in the generated data set forming a revised data set that includes at least the steady-state data points using principal components analysis (PCA) to derive values for a plurality of minimally correlated input variables supplying the derived values for the plurality of minimally correlated input variables and the corresponding values for the VCS refrigerant charge in the revised data set to a nonlinear neural network model and deriving a simulator model characterizing a relationship between the plurality of minimally correlated input variables and the VCS refrigerant charge.
55299388 | A fitting device (10) for fitting a first fitting member held in a hand (4) mounted at the forward end of a robot arm (2) to a corresponding second fitting member comprising a detection unit (3) for detecting the force or moment generated when the first and second fitting members come into contact with each other and a judging unit (12) for judging based on the force or moment detected by the detection unit (3) whether a one-point contact state prevails in which the first and second fitting members are in contact with each other at one point or a two-point contact state prevails in which the first and second fitting members are in contact with each other at least two points. In the one-point contact state the first fitting member held in the hand is pressed against the second fitting member in the fitting direction thereby to proceed with the fitting operation while maintaining the holding posture of the robot arm (2). In the two-point contact state the fitting operation is caused to proceed further while the holding posture of the robot arm is changeable. As a result the first fitting member can be fitted in the second fitting member while keeping the robot arm in the normal posture.
55301944 | The present invention provides a multi-joint robot that when the loads acting on some of joints are overloaded controls the joints so as to continue the work as far as possible while easing the overloaded state. The load estimate unit (32) estimates the load acting on each joint and the overloaded joint specifying unit (34) specifies an overloaded joint of which the estimated load is greater than a threshold. The storage unit (40) stores a target state vector of an end link of the robot and stores a predetermined priority with respect to the components of the vector. The component extracting unit (42) extracts the same number of components as that of non-overloaded joints from the target state vector in order of a higher priority. The force control calculating unit (36) determines the target drive quantity for driving the overloaded joint in the same direction as that of the load. The inverse transformation unit determines the target drive quantities with respect to the non-overloaded joints so as to realize the extracted components. Thus the non-overloaded joints can be controlled so as to follow the target state vector as far as possible while the overloaded joints are controlled in a direction to reduce the load.
55319345 | Drive unit with a rotating saw blade (1) which is hinged inside of a protective hood (15) for connection to a robot shaped by an enclosure (3638 42) that can be connected to the robot in which a shaft (35) is positioned by means of which the saw (1) can be powered under intermediate connection to a gearbox (30 31). The saw blade (1) is held between two firmly connected internal rings (3 4) which are arranged on both sides of the saw blade (1) and contain it as well as being connected to each other. The rings are rotatably mounted within non-rotating external rings (8 9) that are connected to the protective hood. The device that is formed by the saw blade (1) the internal rings (3 4) and the external rings (8 9) is fastened in a removable way to a drive hub (20) that is powered by the gearbox (30 31).
55327019 | A method for synchronising a first machine of a manufacturing process section arranged to carry out a production cycle comprising a working part and a non-working part which said first machine is operated in conjunction with at least one second machine. The first machine carries out a process during the working part of the cycle on a workpiece which is loaded into and/or unloaded out of said first machine by said at least one second machine during the non-working part of each process cycle. The first machine is preferably a mechanical press and the second machine is preferably an industrial robot arranged to carry out a loader and/or unloader function. A system for carrying out the method and a computer program are also described.
55327098 | According to the invention a transport box (1) may be connected to an interface (2) and contain a basket (3) in which the substrates (4) may be placed. The basket (3) consists of a set of plates (3a-3f) stacked one after the other and individually replaceable. The basket (3) is entirely shifted to the interior of the interface (2) then the means of movement isolating a selected plate by moving the adjacent plates allowing the robot (5) to come and extract the selected substrate. When in a transport position the plates (3a-3f) are in contact with each other therefore reducing the amount of space taken up by the substrates (4).
55327151 | A device for controlling a robotic arm (1) is disclosed comprising at least two branches (2 3) connected to each other by an articulation and coupled to a support (4) each having an actuator (8) controlled by a controller wherein either the branches (2 3) are elastically flexible or the drive connection to the actuator (8) is elastically flexible. According to the invention advantageous control conditions can be achieved by the controller for the actuators (8) of the branches (2 3) each comprising a regulating stage (10) provided by a sensor (12 22) with signals for the load either on the corresponding elastically flexible branch (2 3) or the elastically flexible actuator (8) which may be controlled along het movement path thereof depending on the position of the bearing (5 7) supporting the branch (2 3).
55337853 | The present invention is directed to a self propelled robotic vehicle that will faithfully follow a portable receiver at a defined distance. The vehicle can sense an impending collision with a solid object in its path and will stop prior to collision. The vehicle will observe objects that are parallel to its course and if within a distance of <200mm will inhibit the steering such that the vehicle is not able to collide even if the receiver instructs a convergence path. The vehicle will stop and cease moving if contacting any solid object. The vehicle can sense unsafe gradients and will cease following if acceptable operating limits are exceeded. The vehicle can be used as a golf caddy transport vehicle or cart robotic pallet and robotic assistant.
55338880 | Neural networks provide efficient robust and precise filtering techniques for compensating linear and non-linear distortion of an audio transducer such as a speaker amplified broadcast antenna or perhaps a microphone. These techniques include both a method of characterizing the audio transducer to compute the inverse transfer functions and a method of implementing those inverse transfer functions for reproduction. The inverse transfer functions are preferably extracted using time domain calculations such as provided by linear and non- linear neural networks which more accurately represent the properties of audio signals and the audio transducer than conventional frequency domain or modeling based approaches. Although the preferred approach is to compensate for both linear and non-linear distortion the neural network filtering techniques may be applied independently.
55339482 | Various embodiments can provide a virtual online robot (bot) or security agent. The agent or guardian can monitor on line conversations and can act to intervene in an event a conversation's content meets certain definable criteria that indicates that the content might be inappropriate or possibly harmful or risky. In at least some embodiments the agent or guardian is configured to utilize natural language processing techniques to evaluate the context of a conversation across its span and/or conversations across individual users. Using natural language processing techniques the agent or guardian can then present notifications or warnings to individual users (or others) when a particular conversation or portion thereof is deemed problematic.
55340060 | The invention relates to a control method for a painting robot comprising the following steps: (a) a robot path is set using several path points that are to be traversed by a reference point of the robot and are each defined by space coordinates; (b) the space coordinates of the individual path points are converted into corresponding axis coordinates according to inverse robot kinematics said axis coordinates reproducing the position of the individual robot axes in the respective path points; (c) axis-related regulators for the individual robot axes are triggered according to the converted axis coordinates; (d) axis-related driving motors are triggered in the individual robot axes by means of the associated axis-related regulators; (e) corrective path values for the individual path points are calculated according to a dynamic robot model said corrective path values taking into account the elasticity and/or friction and/or inertia of the robot; (f) corrected axis coordinates for the individual path points are calculated from the non-corrected axis coordinates of the individual path points and the corrective path values; (g) the axis-related regulators are triggered using the corrected axis coordinates.
55340523 | A swivel joint that is placed between a working device and a forwardly/reversely rotatable wrist section provided on a body section of an industrial robot and includes a fluid transmission path for interconnecting the wrist section side and the working device side characterized in that said fluid transmission path is a hose and between said wrist section and said working device the hose is loosely spirally wound with a margin around a shaft section that rotates together with said wrist section and one end of said hose is non-rotatably fixed to the shaft section and the other end is fixed so as to be movable with movement of said shaft section.
55340866 | The invention relates to a device and method for calibrating swivel assemblies (21) particularly on cutting machines. Calibration of a tool on the machines mentioned above portal robots and the like to the so-called Tool Center Point (TCP) is done by a single movable measuring tip on the device which has a direct operational connection to the tool and a software-controlled measuring method for recording and repeatability of initial positions of a tool to be optimally adjusted. Determination of the TCP can be necessary after maintenance and repair work or after collisions on a machine tool or cutting machine. The invention is characterized in a device-related manner by a device for calibrating swivel assemblies (21) particularly on cutting machines the device comprising a combination as viewed from the frame (1) of three members a first member (3) a second member (4) and a third member (5) displaceably connected among each other with no play to the frame (1) with no backlash by sliding joints (1213 14) in all three axes of a Cartesian coordinate system.
55385688 | Apparatus including a surgical kit for use with a surgical drill in the repair of bones using an intramedullary nail (30) insertable into a patient's bone (20) comprising a rod like device (70 72) for insertion into the intramedullary nail (30) the device having a light source (73747586 88) emitting electromagnetic non-ionizing radiation and the device being positionable so that the light source (74) emits the radiation through a distal transverse hole of the intramedullary nail; and a surgical instrument (9599102 104) for exposing an exterior surface of a portion of the bone (20) illuminated by the radiation for view by the surgeon or a surgical robot. The radiation can be detected on the exterior surface of the bone (20) toalign the surgical drill (110) to the radiation passing through a transverse hole (42 44) of the intramedullary nail (30) permitting accurate drilling of a hole through the bone and passage of the drill through the transverse hole (42 44) of the intramedullary nail (30).
55398493 | The invention relates to an articulated robot comprising robot limbs interconnected by joints as the open kinematics and functional elements acting upon the joints such as drive motors transmissions brakes and a weight balance system. In order to increase the security of such an articulated robot while reducing the mechanical restrictions of the space for movement of the robot at least a part of the aforementioned functional elements is provided in duplicate.
55400376 | An energy efficient biped robotic system with passive-dynamic locomotion includes a body having a frame. An energy recapture mechanism is suspended within the frame. The energy recapture mechanism includes a load a mechanical energy storage mechanism that interconnects the load and the frame and a guide means secured to the load and the frame. A mechanical energy input mechanism interconnects the load with an electric energy generating mechanism. An output means transfers the generated electric energy to an energy storage device. The robot also includes a leg connected to the body portion. The cyclical movement of the leg during passive-dynamic locomotion is transferred to the load through the mechanical energy storage mechanism and the resulting oscillatory movement of the load is transferred by the mechanical energy input mechanism to the electric energy generating mechanism.
55400434 | This invention concerns computer based face recognition. A person's face is captured in an image and received (12) by a computer (30). The computer operates to estimate the orientation of the face (14). Then using a correlation model the pose effect is removed from the image that is now represented as pose independent features (16). Pattern recognition techniques are then applied (18) to compare the pose independent features to a gallery stored in memory (18) to match the face to a member of the gallery. The invention offers greater accuracy and can be performed in real time. Aspects of the invention includes a method software and a computer system.
55400890 | Provided is a high-efficiency slim vacuum inhalation apparatus which cools heat generated from heat-generation sources without using particular heat radiation components and a robot cleaner employing the same. The vacuum inhalation apparatus does not need particular heat radiation components since an impeller is closely adhered to a rotational shaft by a pair of washers and an impeller bushing to thus avoid from sliding and since an inhalation efficiency which is caused by a brushless direct-current (BLDC) motor increases and thus power consumption decreases. Further since a BLDC motor is incorporated in a vacuum inhalation apparatus so that the vacuum inhalation apparatus can be implemented into a slim type a robot cleaner can be also compactly realized into a slim type.
55401423 | The invention relates to a gripper (1) in particular a Bernoulli gripper for holding two-dimensional components such as silicon-based wafers (2) with a low degree of loading having a clamping ring (4) connected to a controllable robot arm (3) having a baffle plate (6) which is connected to the clamping ring (4) by means of a funnel-shaped component (5) and has a gripping face (7) which communicates with a flow system (8) which passes through the funnel-shaped component (5) and the baffle plate (6) and by means of which after an excess pressure has been applied to the Bernoulli gripper (1) a negative pressure is to be produced on the gripping face (7) of the baffle plate (6) in order to attach by suction the wafer (2) to be gripped having a rubberized bearing surface (9) of a bearing ring (10) which is integrated in the gripping face (7) and provides a slip-resistant movement of the wafer (2) attached to the gripping face (7) by suction and having a sensor (11) for detecting the wafer (2) attached to the gripping face (7) by suction. In order to permit an extremely shock-resistant attachment of the wafer to be gripped on the gripping face of the gripper the invention provides a damping device (12) which is circumferentially adapted to the gripper (1) the contour of which device as viewed in the plan view of the gripper (1) protrudes circumferentially above the contour of the latter and which device forms such a damping resistance for the wafer (2) to be gripped during its suction-induced approach towards the gripping face (7) that the wafer (2) comes to bear in a shock-free manner against the rubberized bearing surface (9) of the bearing ring (10).
55411821 | The object of the present invention is to provide a robot capable of traveling while constantly directing a predetermined part of the main body (body) to a detection target. In a guide robot 1 of the present invention a main body 10 is jointed to a traveling unit 11 so that relative rotation is possible between the main body 10 and the traveling unit 11. Based on position information of a detection target detected by a position detection sensor 21 a control device controls while the traveling unit 11 is traveling a body drive motor so that a front surface of the main body 10 constantly faces the detection target and rotates the main body 10 relative to the traveling unit 11. Accordingly a CCD camera 22 a microphone 23 a speaker 24 display 20 or the like provided on the front surface of the main body 10 constantly face the detection target. Thus the guide robot 1 is able to reliably communicate with the detection target even during traveling through mutual transmission of information between the guide robot 1 and the detection target.
55413169 | Embodiments of a sensor network system provide surveillance capabilities in multiple contexts/environments (e.g. military commercial scientific civic urban wilderness etc.). Network nodes may include devices such as sensors network routers network controllers etc. Network sensors may be configured so that power management objectives are maximized. Network sensors (both individually and as a group) may be capable of intelligent and cooperative information gathering so that the output of the sensor network does not contain high levels of irrelevant information. The network nodes may communicate among one another via one or more communication links and in some cases multiple routes between any two network nodes may be available. The sensor network may include aspects of both high data rate and low data rate network features. One or more network controllers may provide various network management capabilities including management of network routing information collection information exportation network configuration etc.
55428211 | The method involves orienting an industrial robot (11) in specified positions. An optical supporting device (1-a) is calibrated in a three dimensional space coordinates and is positioned in a known position (P-a) with a known orientation. The optical supporting device has an optically calibrated camera (2-a) provided for picture recording within an exact visibility field (8-a). An independent claim is included for system for high-precision positioning of an object in an end position in a space by an industrial robot.
55428575 | The invention relates to a device (14) for the determination of the clearance in front of a vehicle (10) comprising: - a sensor (16) with an imaging means which is designed to take a picture of the observation region (22) in front of the vehicle (10); - an image processing unit (18) which is designed to process the picture that has been taken in order to obtain a processing image in which the edges of the picture are marked in the picture; - and a pattern recognition unit (20) which is designed to define as the clearance in front of the vehicle (10) that portion of the observation region (22) which starting on an area free of edges in the processing image corresponds to a lower picture edge of the picture.
55431666 | The processing system (10) serves to process a moving workpiece (12) by means of an industrial robot (16) which can be temporarily coupled rigidly to the workpiece (12) and/or to a movable work carrier unit (14) wherein the industrial robot (16) in the uncoupled operating position (42) is carried by a carrier device (18) which can be moved independently of the workpiece by means of a drive unit (20) acting with an active drive and in the coupled operating position (44) is mounted in a floating manner relative to the carrier device (18) by means of a floating bearing system (22). In this case provision is made for the drive unit (20) not to act with an active drive on the carrier device (18) in the coupled operating position (44) of the industrial robot (16) wherein the carrier device (18) when the industrial robot (16) is coupled is moved along by the moving workpiece (12) and/or by the moving work carrier unit (14) at least temporarily by means of the floating bearing system (22). Furthermore a positioning method is provided for an industrial robot (16) which can be coupled to a moving workpiece (12) of a corresponding processing system (10).
55433184 | A system provided with a base station (2) comprising a signal emitting module a self movable robot comprising at least an energy storage a sensor for sensing this signal emitted by signal emitting module of the base station and a processor for controlling the movement of the robot by means of the sensed signal to return the robot to the base station. The robot comprises means for controlling the movement of the robot to move the robot randomly over a surface whereby the absolute position of the robot is not memorized means for marking the interrupt location (5) where the movement of the robot is interrupted to return to the base station and means for returning the robot from the base station to the interrupt location (5) by means of said marking.
55433354 | Varying modes of movement of a robotic crawler (10) are provided by using a variable mapping from high-level (operator input) primitives (4264) into low-level primitives (4670). The mapping is a function of environmental data (7494) sensed by the robotic crawler (10) enabling the movement mode to be adapted to the environment.
55434425 | A tip holder (10) has record with correction data for cancelling the offset of a tip as a two-dimensional code. Provided is a multi-head mounted scribing device including a tip stocker (31) a code reader (32) and a robot (33). When the tip exchange is needed a desired tip is sought for from the code reader (32) and mounted on a scribe head by the robot (33) and its offset data is inputted for the correction. Thus the multi-head mounted scribing device having the plural scribe heads mounted with the tip holders can exchange and manage the tips easily. The tip holder can be automatically exchanged to automate the complicated adjusting work accompanying the exchange.
55434840 | A marking apparatus for use in a section steel cutting system having a measuring robot and a conveyor unit includes a carrier unit for performing the horizontal movement and rotation to correspond to a shape of a section steel on the conveyor unit; and a marking head assembly mounted on an end portion connection block of the carrier unit and having a plurality of ink-jet heads for performing a printing at a closer position to the section steel. The carrier unit further has a horizontal guide roller mounted on the lower portion of the support frame to roll along a relatively long part of the section steel.
55434852 | This invention relates to a gripper for engaging clamping taking up and delivering delicate products for instance fruit or vegetables wherein the gripper comprises at least two engaging surfaces and wherein the product upon engaging and taking up is in contact with the gripper at the location of at least two points of contact wherein at the location of the points of contact the gripper comprises at least two engaging strips which are connected to a drive system with which each of the two strips is independently driven so as to be movable substantially in the said parallel direction. Further one or several such robots can be combined with a camera system or also with a robot. Combining gripper pairs or several strips per gripper gives the highly advantageous possibility not only to be able to process objects of many shapes but especially to realize any desired orientation of such a product.
55435327 | The present invention provides a system for the automatic determination of the position and orientation of a fruit said fruit comprising at least one rotation axis. This system comprises two rollers (1) mounted with respect to each other such that a fruit placed on the rollers is supported by the walls of the rollers. The system further comprises a supporting plate (2) which prevents a fruit (14) placed on the rollers from falling off. Preferably the rollers are positioned or designed such that a fruit (14) placed on the rollers exerts a gravitational force on the supporting plate (2). It was found that a fruit on the rollers which is leaning on the supporting plate (2) adopts a predictable and stable rotation movement a short time after a rotation is imposed on the fruit by rotating one or both of the rollers. For instance an apple will either rotate around its crown stalk axis or around an axis perpendicular to the crown stalk axis when imposing a rotation on the apple using a system according to the present invention. The knowledge of the predictable rotation movements of said fruit allows for the automatic determination of the orientation and position of the fruit within a short time interval using a vision system (15) suitable for the acquisition and analysis of images of the rotating fruit. This information on orientation and position of the fruit can subsequently be used for manipulating the fruit for instance by a robot suitable for packaging fruit in a desired position and orientation.
55435653 | The invention relates to a robot including a rolling frame (12) actuators for the movement of the rolling frame (12) monitoring-control means receiving information from the sensors characterised in that the rolling frame (12) includes two driving wheels (16) having rotation axes in transverse planes and rolling members (22) about at least two rotation and/or pivot axes each having a vertical pivoting axis (24) located in the longitudinal median plane of the robot and in that it comprises a laser or radar arranged in a horizontal slot formed in the cowling of the robot the bottom of which has shapes optimising the visual field of the laser.
55469374 | A method for operating a wireless sensor network wherein the sensor network comprises a multitude of distributed sensor nodes for sensing data within a pre- definable environment and wherein the sensor nodes can exchange information via encrypted data transmissions over a radio Channel is - regarding the fact that during the operational phase of the network the Performance of changes in the network in particular the composition of the sensor nodes that are integrated in the network is allowed in a flexible way - characterized in that a subset of sensor nodes of the network is manipulated in order to establish a shared secret (x) by transferring a defined information to the sensor nodes of the subset over a secure out of band (OOB) Channel.
55482287 | The invention concerns the treatment of a surface notably sanding of a ceiling and where applicable of a wall or the junction between a wall and a ceiling. The robot includes a moving socket (4) an articulated manipulator arm (9) which carries the sanding unit (11) an elevator (6) vertically extendable which rests on the moving socket and means of control for controlling the extension of the elevator and the operation of the arm in order to bring the device into a sanding position. The invention is particularly applicable in the nuclear and building domains.
55486001 | Embodiments of a sensor network system provide surveillance capabilities in multiple contexts/environments (e.g. military commercial scientific civic urban wilderness etc.). Network nodes may include devices such as sensors network routers network controllers etc. Network sensors may be configured so that power management objectives are maximized. Network sensors (both individually and as a group) may be capable of intelligent and cooperative information gathering so that the output of the sensor network does not contain high levels of irrelevant information. The network nodes may communicate among one another via one or more communication links and in some cases multiple routes between any two network nodes may be available. The sensor network may include aspects of both high data rate and low data rate network features. One or more network controllers may provide various network management capabilities including management of network routing information collection information exportation network configuration etc.
55487108 | The invention relates to a facility for crimping opening members of motor vehicles comprising at least one handling robot (1) designed to transfer the parts constituting the opening members that are to be crimped to crimping piles (3) at least one robot (4) equipped with crimping rollers that is designed to crimp the parts of the opening member which are placed on the crimping pile (3) and at least one handling robot (2) designed to transfer the crimped opening members to a storage area characterized in that it comprises at least two horizontal and parallel elongate supports (5 6) for the purpose of fixing and adjusting the position of each robot (12 4) along the longitudinal axis of the two supports (5 6) and an aligned series of crimping piles (3) between the two elongate supports (5 6) each of the piles (3) being designed to hold a predetermined type of opening member that is to be crimped the number of piles (3) corresponding to the number of different vehicles that are to be equipped with opening members the two elongate supports (5 6) each supporting a number of robots which are equipped with crimping rollers one of the supports (5 6) supporting a first handling robot (1) at one of its ends and the corresponding opposite end of the other support supporting a second handling robot (2).
55488174 | There is disclosed an anti-intrusion method for a communication network comprising a plurality of network elements. The method comprising the following steps: a) providing a passive monitoring component a decision making component and an action making component cooperating with the communication network; b) at the passive monitoring component detecting management information indicative of an attack against at least one network element processing the management information thus generating infection data and transmitting the infection data to the decision making component; c) at the decision making component receiving the infection data making a decision about an action to be carried out to block the attack and transmitting the decision to the action making component; and d) at the action making component based on the decision instructing the at least one network element to perform the action.
55503772 | A surgical device (10) includes a console (12) having a visual display (24) and a manipulator arm (26A26B) a robotic device (14) having a camera (66) and a connection component. The robotic device is configured to be positioned completely within a body cavity. The camera is configured to transmit visual images to the visual display. The connection component operably couples the console and the robotic device. The manipulator arm is positioned relative to the visual.display so as to appear to be penetrating the visual display.
55503854 | Method and system for processing of items (30) that are supplied to a batching apparatus (6) where said batching apparatus (6) comprises at least one handling means of the robot type (50). By means of the batching apparatus (6) a first process is performed according to which items (30) are selectively batched in consideration of measured detected and/or estimated data for the individual items (30) and in consideration of at least one predefined criterion. Particular items (44) are identified and led (14 42) to another process (16 46; 5854 56) said particular items (44) being - items that are deviant in relation to one or more predefined parameter(s) relating to the batching and/or - items that have not been selected to be batched during said first process.
55504650 | The invention relates to a method and a system for depalleting tyres (2) using a robot said tyres being stored on a carrier (1). According to the method first the position and orientation of the outer tyres (2) and optionally of the carrier (1) are detected using a sensor system (5). Tyres which can be gripped by means of a gripping tool (4) are then identified and stored on a collision-free path. The path data and the next tyres to be gripped are determined by an evaluation unit (7) on the basis of a 3D model of the gripping tool (4) and the carrier (1) and the sensor data of the sensor system. The gripping tool (4) is then guided by a robot on the basis of the path data in order to unload each tyre and store same in a fixed position.
55505307 | In a neuron element (1) having an input part (10) that receives a plurality of input signals xi and in response to the respective input signals creates weighted signals xiwi as the products of the input signals and connection weights wi corresponding to the input signals an addition part (20) that obtains the total sum X of the plurality of weighted signals xiwi (i = 1 to n) and an output part (30) that outputs an output signal Y(X) as a function of the total sum X a functional molecular element (11) having a current-voltage characteristic in which the current flowing through the element is represented as a function having an inflection point with respect to the applied voltage is used as an element that defines the output signal Y(X) and the output signal Y is defined as a function of the total sum X based on the current-voltage characteristic of this element in the region including the inflection point. Thereby a neuron element that includes an output part formed of a simple circuit and has an analogous output characteristic and a neural network information processing device employing it are provided.
55506424 | The invention relates to a system (10) and a method for packaging an article (20) on a shipment support (26). Said shipment support transports articles (20) downstream in a picking installation on a conveyor path (28; 28a 28b) in an arbitrary orientation relative to the conveyor path (28) to a packing station (22) comprising a packing robot (12) for automatically loading the shipment support (26). The article (20) with an arbitrary predetermined side (38) of the article (20) is to be placed on the shipment support (26). The invention further comprises a rotating station (30) preferably located within the conveyor path (28) and thus dividing the conveyor path (28) with a rotation surface (42) disposed substantially in a plane of the conveyor path (28) for picking up an article (20) from the conveyor path (28) and which can be rotated from a pick-up position into a plurality of release positions about an axis perpendicular to the plane of the conveyor path (28). The invention further relates to a tilt station (32) with a tilt surface (46) wherein the tilt surface (46) is aligned in a pick-up position substantially parallel to the plane of the conveyor path (28) and in a tilt position substantially perpendicular to the plane of the conveyor path (28).
55516626 | The processing system (10) serves to process a moving workpiece (12) by means of an industrial robot (16) which can be temporarily coupled rigidly to the workpiece (12) and/or to a movable work carrier unit (14) wherein the industrial robot (16) in the uncoupled operating position (42) is carried by a carrier device (18) which can be moved independently of the workpiece by means of a drive unit (20) acting with an active drive and in the coupled operating position (44) is mounted in a floating manner relative to the carrier device (18) by means of a floating bearing system (22) characterized in that a control unit (36) of the industrial robot (16) and/or at least one production unit (40) is/are additionally arranged on the carrier device (18).
55526166 | Individual items or multiple items are stored on vertical stacks (or racks) of conveyors. The stacks of conveyors are located on both sides of a vertical transport on which cartons totes and/or pallets are loaded. The vertical transport is able to be vertically lifted in a fashion similar to an elevator so that the totes on the conveyor can receive items from the various levels of the storage rack conveyors. To speed up the loading process items can be loaded in the containers simultaneously from both sides of the container and/or sequentially. In one form a cross-belt conveyor is used to load the items. Alternatively or additionally robotic arms can be used to load the items. One or more conveyor drivers can be used to power multiple conveyors in order to index items to a loading position on the conveyors.
55526494 | The present invention relates generally to improved methods of defining areas or compartments within which biomarker expression is detected and quantified. In particular the present invention relates to automated methods for delineating marker- defined compartments objectively with minimal operator intervention or decision making. The method provides for precise definition of tissue cellular or subcellular compartments particularly in histological tissue sections in which to quantitatively analyzing protein expression.
55526783 | Systems methods and ultrasound transceivers equipped and configured to execute harmonic analysis and extract harmonic information related to a targeted organ of a subject are described. The methods utilize neural network algorithms to establish improved segmentation accuracy of the targeted organ or structures within a region-of- interest. The neural network algorithms refined for detection of the bladder and to ascertain the presence or absence of a uterus is optimally applied to better segment and thus confer the capability to optimize measurement of bladder geometry area and volumes.
55529305 | Provided is a destination floor registration device of elevator which uses a touch panel display and is excellent in operability and by use of which even visually-handicapped persons can easily and accurately register their destination floors. For this purpose a touch panel is arranged according to the operating position of users and this touch panel is caused to indicate serviceable floors by use of buttons. On the basis of a locus along which a user touched the touch panel whether or not the user is a visually-handicapped person is determined. When it has been determined that the user is not a visually-handicapped person a destination floor is registered on the basis of the above-described locus and the arrangement of floor buttons indicated on the touch panel. When it has been determined that the user is a visually-handicapped person a pattern recognition of the above-described locus is performed and the floor indicated by the locus itself is registered as a destination floor.
55530599 | The invention relates to an activation system (1) for a robotic vehicle (2) comprising at least one external camera (8) configured for generating image data of a work region (3) and of at least one robotic vehicle (2) and comprising at least one external logic unit (10) configured for determining the position of the at least one robotic vehicle (2) and for calculating driving instructions for at least one robotic vehicle (2) based on the image data generated by the camera (8) and comprising an external transmission unit (15 20) configured for transmitting driving instructions and comprising a receiving unit (16 21) configured for receiving the driving instructions and further comprising a controller (18) for activating drive means of at least one robotic vehicle (2) based on the driving instructions.
55530666 | The invention relates to a method for interpolating the direction vectors a (?) of a sensor network the sensor network receiving signals emitted by a source characterised in that it comprises using for the interpolation of the direction vectors a (?) one or more omnidirectional modal functions z(?)k where z(?) = exp (j
55531132 | The subject invention provides a method of creating a database for searching for a paint color having a desired texture a search method using the database and systems programs and recording mediums for carrying out the method and the search. The method for creating a database includes a step (S11) for storing spectral reflectance data and micro-brilliance data of a plurality of paint colors after associating each spectral reflectance data and each micro-brilliance data with a paint color code; a step (S13) for storing texture evaluation values of sample paint colors after associating the each texture evaluation value with the paint color code; a step (S14) for calculating characteristic quantities of the paint colors expressing textures using the spectral reflectance data and the micro-brilliance data and storing the characteristic quantities after associating the each characteristic quantity with the paint color code; a step (S15) for carrying out a process for training a neural network using the characteristic quantities and the texture evaluation values of the sample paint colors as training data; and a step (S16) for inputting characteristic quantities of the paint colors other than the sample paint colors into the neural network after the training process and storing output data after associating the each output data with the paint color code.
55531497 | A system and methods for scanning and analyzing one or more characteristics of a sample utilizing electromagnetic radiation is described. More particularly the system and methods utilize an electromagnetic radiation source connected to a transmitter and an analyzer connected to a receiver. A sample to be analyzed is placed between the transmitter and receiver and a frequency sweep of electromagnetic radiation is transmitted through the sample to create a series of spectral data sets which are developed into a composite spectrogram by the analyzer and processed to determine one or more characteristics of the sample. A magnetic field can alternatively be applied around the transmitter receiver and sample to enhance some characteristic analysis applications and to make other characteristic analysis applications possible. Samples include inert and living items and the characteristics include a wide variety of different applications. Although pattern recognition is utilized in some applications to match a present composite spectrogram with previously detected spectrograms the present composite spectrogram can also be analyzed based on pattern components to make characteristic determinations without per-use calibration and without utilizing any pattern matching.
55531813 | A method for screening formulations that maintain protein stability by employing a robotic liquid handling system and measupng different parameters and conditions in response to stress The number of formulations can range from as few as ten to as many as at least 1536
55531932 | Methods for analyzing retinal tomography maps to detect patterns of optic nerve diseases such as glaucoma optic neuritis anterior ischemic optic neuropathy are disclosed in this invention. The areas of mapping include the macula centered on the fovea and the region centered on the optic nerve head. The retinal layers that are analyzed include the nerve fiber ganglion cell inner plexiform and inner nuclear layers and their combinations. The overall retinal thickness can also be analyzed. Pattern analysis are applied to the maps to create single parameter for diagnosis and progression analysis of glaucoma and optic neuropathy.
55532376 | The present invention relates to a process for calibrating the position of a multiply articulated system such as a robot. The multiply articulated system is composed of a chain of N segments interconnected by an articulated connection. The calibration minimizes the difference between the measured position Xm of a member connected to the last segment of the chain and its calculated position Xc Xc being equal to the product A1.A2... Ai......AN.XN a homogeneous transformation matrix Ai being associated with each segment of order i and this matrix being a function of system configuration parameters (q) and of given generalized parameters (p) characterizing the flexibility of the segment. The process comprises:- a first step (1) of calculating a flexible model of the system composed of the matrices A1 A2... Ai......AN; - a second step (2) of calibrating the flexible model by obtaining a set of generalized parameters (popt) which minimizes the difference between Xm and Xc; - a third step (3) of generalized polynomial calibration of the flexible model by the insertion of generalized error matrices Ej between the homogeneous transformation matrices in the flexible model the calculated position Xc being equal to the product A1.E1.A2.E2......AN.EN.XN a generalized error matrix Ei being associated with each segment of order i and each matrix Ei of a segment being a polynomial function of the configuration parameters (q) connected to the segment.
55536767 | A robotic system for steering a flexible needle during insertion into soft-tissue using imaging to determine the needle position. The control system calculates a needle tip trajectory that hits the desired target while avoiding potentially dangerous obstacles en route. Using an inverse kinematics algorithm the maneuvers required of the needle base to cause the tip to follow this trajectory are calculated such that the robot can perform controlled needle insertion. The insertion of a flexible needle into a deformable tissue is modeled as a linear beam supported by virtual springs where the stiffness coefficients of the springs varies along the needle. The forward and inverse kinematics of the needle are solved analytically enabling both path planning and correction in real-time. The needle shape is detected by image processing performed on fluoroscopic images. The stiffness properties of the tissue are calculated from the measured shape of the needle.
55538382 | In a painting booth (1) for the series coating of application objects such as vehicle bodies (2) or the add-on parts thereof painting and/or handling robots (11) are moveable on guide rails (10) arranged above the conveyor (3) of the objects (2) and in particular arranged approximately level with their upper side or thereabove. According to a first aspect of the invention the guide rail (10) and the basic body (51) of the robot (11) which basic body is guided by the guide rail are arranged in such a manner that the first axis (A1) of the robot is inclined in relation to the vertical plane which is parallel to the conveying direction. According to a second aspect of the invention the guide rail (10) is arranged at an inclination or tiltably with respect to a vertical plane which is parallel to the conveying direction.
55538457 | The present invention concerns hybrid manual-robotic system for supporting and moving a surgical instrument having active main structure (100) that comprises: a) a base (2) for attachment to an operating table having an operating surface (150); b) a hexahedral-shape frame (3) which shape is formed from a first (5 5') and second (4 4') pair of opposing parallelograms and opposing proximal (6') and distal (6) rectangles which frame (3) is formed by at least seven links (7891011121322 23) connected by revolute joints (141516171819202627 109) whereby a) a pair of parallel base links (7 13) of the proximal rectangle (6') is coupled to the base (2) by two revolute joints (116 117) and are configured to lie and remain essentially perpendicular to the plane of the 10 operating surface (150) and to revolve around their longitudinal axes that coincide with the axes of revolution of joints (116
55538544 | The subject of the present invention is a clamp for manipulating robot comprising two members articulated by a first end each member comprising at a second end a grip support (8') and a grip (10') intended to come into contact with an object the grip (10') being substantially flat a stress sensor (26') positioned between at least one grip support (8') and a grip (10') so as to sustain stress on the displacement of the grip (10') and a deformable parallelogram link (14') linking the grip (10') to the grip support (8') the sensor (26') being oriented so that a sensitive axis of the sensor is orthogonal to the plane of the grip (10').
55538613 | A 'tip following' robotic arm for operating in pipes comprises a plurality of articulated segments actuable to control the shape of the arm and also is provided with guides such as wheels on some or all of the segments thereof such that the arm may alternatively or in addition follow the shape of the pipe using the guides.
55539283 | The present invention extends to methods systems and computer program products for recognizing input gestures. A neural network is trained using example inputs and backpropagation to recognize specified input patterns. Input gesture data is representative of movements in contact on a multi-touch input display surface relative to one or more axes over time. Example inputs used for training the neural network to recognize a specified input pattern can be created from sampling input gesture data for example input gestures known to represent the specified input pattern. Trained neural networks can subsequently be used to recognize input gestures that are similar to known input gestures as the specified input pattern corresponding to the known input gestures.
55539389 | A system and an apparatus for improving image quality of an object (140) in video telephony are described. The apparatus comprises an image detection unit (210) an image alignment unit (220) and an image fusion unit (230). A near infrared light source (240) in the image detection unit (210) illuminates the object (140) such that the object (140) is front illuminated. An image sensor (250) alongside the near infrared light source (240) generates a near infrared image and a visible image. An image alignment unit (220) aligns the near infrared image and the visible image. An image fusion unit (230) fuses the aligned near infrared image and aligned visible image pair to form a composite image of the object (140). The composite image of the object (140) has improved image quality image detail and a reduction in shadows.
55562909 | This device for introducing an object into a compartment (2) essentially comprises a path (7) for guiding the object and a lift that extends the path. It is then possible to use robots (5) to carry out inspection works by lowering them to the floor (6) of the compartment.
55581303 | Robotized installation for the guided and controlled positioning and movement of a therapeutic diagnostic or surgical component or instrument in the area of or around a patient's head said installation comprising a robotic device which forms a serial kinematic chain and which at its free and controlled end carries the aforementioned component or instrument. Installation (1) characterized in that said robotic device (5) is composed of three (7 7' 7') kinematic subassemblies mutually connected in series comprising on the one hand a first subassembly (7) in the form of a mechanism with rotary articulations corresponding to a spherical kinematic arrangement of the serial type with three degrees of freedom the articulation elements all being situated outside the volume for receiving the patient and their axes of rotation being coincident at a focal point corresponding substantially to the hypothetical centre of the head of the patient in the position of the intervention and on the other hand a second subassembly (7') in the form of a mechanism for linear translation along an axis passing through the focal point and finally a third subassembly (7') in the form of a second mechanism with rotary articulations integrally connected to the movable part of the second subassembly (7') and also corresponding to a spherical kinematic arrangement of the serial type with three degrees of freedom.
55582854 | A robot cleaner system having an improved docking structure between a robot cleaner and a docking station which is capable of an easy docking operation of the robot cleaner (100) and preventing loss of a suction force generated in the docking station (200). The robot cleaner system includes a coupling device to keep the robot cleaner and the docking station in their docked state. The coupling device is configured to have a variety of shapes.
In one embodiment the coupling device comprises an electromagnet (202203) installed in one of the robot cleaner and the docking station | and a magnetically attractable member (101102) installed in the other.
In another embodiment the coupling device comprises a coupling lever (270) rotatably installed to the docking station such that a first end (273a) thereof couples with the robot cleaner."
55624739 | The invention relates to a method for optimizing automatic fluorescence pattern recognition in immunodiagnostics. In this case in addition to or together with the fluorescent dye one or more other indicator dyes for the identification of relevant structures are incubated before an image is recorded with a camera.
55625366 | Disclosed is a system to be combined to one or more rewinding machines (1) for forming reels or logs of web material wound around winding mandrels. The system whose function is to prepare the winding mandrels with the related winding cores positioned thereon comprises in combination: a robot (5) for extracting winding mandrels (A) from formed reels (BB); a cutting unit (7) for cutting tubes (T) for forming tubular winding cores (AT) of settable axial length; an insertion unit (9) for introducing the winding mandrels into a set of tubular winding cores.
55625539 | Provided are methods for activating an antigen-presenting cell and eliciting an immune response by inducing pattern recognition receptor activity and CD40 activity. Also provided are methods for activating an antigen-presenting cell and eliciting an immune response by inducing CD40 activity without prostaglandin E2. Also provided are methods for activating an antigen-presenting cell and eliciting an immune response by inducing an inducible chimeric molecule comprising a region of a pattern recognition receptor or an adaptor thereof.
55625882 | A robotic treatment delivery system including a linear accelerator (LINAC) and a robotic arm coupled to the LINAC. The robotic arm is configured to move the LINAC along at least four rotational degrees of freedom and one substantially linear degree of freedom.
55626018 | The invention concerns a novel magnetic actuator mechanism suitable for use on untethered microrobots. It relies on the interaction of magnetic bodies in an external magnetic field. By an oscillating field the bodies are driven to oscillatory motion and the energy stored in the oscillation is harnessed. The untethered wireless microactuator according to the invention comprises a mechanical system with at least two magnetic bodies resiliently connected to one another wherein the mechanical system is capable of being oscillated in particular driven to resonance by an oscillating external magnetic field. The actuation system according to the invention comprises such a microrobot as well as a magnetic field generator with adjustable field direction and oscillation frequency. The actuation method comprises exciting two or more magnetic bodies with an oscillating magnetic field such that they perform mechanical oscillations and harnessing this energy for propulsion of the device or to fulfill other tasks.
55626232 | The invention refers to a method for the prognosis of a disease in a subject by the administration of a biopharmaceutical treatment in a subject suffering from or likely to suffer from the disease the method involving the analysis of SNP polymorphisms in the subjects pattern recognition receptor genes (PRRs) eg the analysis of polymorphisms' with the purpose of predicting the response of anti-TNFx antibody therapy in rheumatoid arthritis patients. Also the response to Beta-interferon in multiple sclerosis patients may be predicted. The genes whose polymorphisms are analysed may be TLRs NOD-like receptors or retinoic acid-inducible gene I-like receptors (RLR).
55627328 | The invention relates to a method of editing movements of a robot (1 6) on the basis of computer equipment (2) able to communicate with the robot the method comprising steps in which: - a plurality of reference positions (10) of the robot are generated; - at least one time sequence of positions (9a 9b) is generated the time sequence of positions comprising the plurality of reference positions (10) and transitional movements (11) between two successive reference positions; and the robot is made interdependent with the displacement means (7a 7b 7c) included in the computer equipment and causing the displacement of the robot. The robot is a real robot and/or a virtual robot displayed on a screen of the computer equipment.
55627898 | A plurality of ECG Superscore formulae created from multiple parameter ECG measurements including those from advanced ECG techniques can be optimized using additive multivariate statistical models or pattern recognition procedures with the results compared against a large database of ECG measurements from individuals with known cardiac conditions and/or previous cardiac events. Superscore formulae utilize multiple ECG parameters and accompanying weighting coefficients and allow data obtained from any given patient to be used in calculating that patient's ECG Superscore results. ECG Superscores have retrospectively optimized accuracy for identifying and screening individuals for underlying heart disease and/or for determining the risk of future cardiac events. They thus have greater predictive value than that of any conventional or advanced ECG measurement alone or of any non-optimized combinations of conventional or advanced ECG measurements that have been used in the past. Ongoing optimization of ECG Superscore diagnostic and predictive accuracy may be realized through the iterative adjustment of Superscore formulae based on the incorporation of data from new patients into the database and/or from longitudinal follow-up of the disease and cardiac event status of existing patients.
55628026 | The hand held case of the remote control unit includes at least one touchpad and other sensors such as acceleration sensors case perimeter sensors pressure sensors RF signal sensors. These sensors provide a rich array of sensory inputs that are classified by a pattern recognizer to generate control commands for both the consumer electronic equipment and the remote control unit itself. A power management system to conserve unit battery power is also responsive to the pattern recognizer to allow intelligent power management control. The control system uses the display of the consumer electronic equipment to provide instructions to the user and the behavior of the remote control system uses what is displayed on the display as context information for pattern recognition.
55628445 | Provided is substrate transfer robot which can surely eliminate adhesion shifting dropping and the like of substrate at the time of transferring the substrate. A vacuum processing apparatus provided with such substrate transfer robot is also provided. The substrate transfer robot is provided with a substrate receiving section for placing the substrate; a plurality of substrate slip preventing members which are arranged on the upper surface of the substrate receiving section at intervals and are composed of an elastic material; and an extendable/retractable arm section whereupon the substrate receiving section is arranged at the leading end. On the upper end surface of the substrate slip preventing member a protruding section is arranged. The vacuum processing apparatus is configured as a multi-chamber processing apparatus provided with the substrate transfer robot.
55642789 | A medical robotic system having non-ideal actuator-to-joint linkage characteristics includes a control system including a proximal control loop with actuator sensor feedback to control dynamic response of an actuator coupled to a distal joint which in turn is coupled to an end effector to provide a degree of freedom movement of the end effector a distal control loop with distal joint sensor feedback and feedforward to the actuator to ensure steady-state convergence of the distal joint position and an end effector control loop with end-point sensor feedback to control the end effector position to reach a commanded end effector position.
55653203 | The invention relates to an assembly station (1) for vehicle bodies (3) and to a method for changing clamping frames (8 9) in the assembly station (1). The assembly station (1) has a stand (5) with at least one working point (35) a plurality of clamping frames (8 9) at least one frame magazine (26 27) a frame-changing device (10) and a machining device (11) for the workpieces (3). The frame-changing device (10) has one or more multi-axis robots (19) for changing and for transferring the clamping frames (8 9) to a positioning device (12) on the stand (5). The clamping frames (8 9) have a docking device (25) for a detachable connection to the robot (19).
55653727 | A robot for handling rolls of web material is disclosed. The robot includes an articulated arm (60) moving according to a plurality of numerically controlled axes and supporting a suction head (61A).
55664945 | A processing robot program generating device used in a robot system having a vision sensor capable of accommodating an error in the shape of a workpiece and reducing man-hours required for a teaching operation. Image detection models are generated in a graphic image of a workpiece viewed from a virtual camera. A processing program including data of teaching points for processing segments of a processing line of the workpiece is generated. A detection program for actually imaging the workpiece is generated and the position and orientation of each segment corresponding to each detection model generated are detected. A command line for calculating an amount of change between the detection model and the actually captured image of the workpiece is added to the processing program. Then a correction program is inserted into the processing program the correction program being capable of correcting the teaching point for processing each segment.
55665645 | Provided is a targeting system 10 for a robot gaming environment which includes a transmitter 12 on a target robot 16 and a directional receiver 14 on an attacking robot 18 which system 10 is able to ameliorate the accuracy of a firing means of the attacking robot 18. The receiver 14 includes a housing 24 which defines an elongate channel with an opening therein which allows the receiver 14 to only receive electromagnetic signals 20 from the transmitter 12 if the opening is pointed directly at the target robot 16.
55665872 | The present invention provides a surgical manipulator (400) including a manipulator arm (408) an end-effector (428) held by the robotic arm surgical tools (430560630 700) held by the end-effector (428) and manipulator joints particularly right-angle drive devices (10) for transmitting rotational motion in one axis to a perpendicular axis to provide a compact and light weight surgical manipulator.
55666173 | Summary Robotic system for assisting in minimally-invasive surgery which can position a surgical instrument in response to orders from a surgeon is not attached to the operating table and does not require pre-calibration of the insertion point. The system includes: a manipulator robot having three active degrees of freedom which is provided with an end actuator having two passive degrees of freedom said actuator being used to attach a surgical instrument; a robot controller built into the structure thereof which can perform a method for calculating the movement to be imparted to the carried surgical instrument so that it reaches the desired location without requiring pre-calibration and without the assembly having to be attached to the operating table; and an interface system for ordering the system to perform the desired actions. The assembly comprising the robot the controller and the interface system is battery operated.
55677821 | The present invention provides a system and method for calculating location information using a combination of an artificial landmark based location calculation method and an odometry based location calculation method by which successive location information can be calculated using only a little number of landmarks over any wide area indoor room regardless of a landmark detection failure or temporary landmark obscurity. The system for calculating a location comprising a landmark detection unit detecting an image coordinates value of the artificial landmark corresponding to a location in a two-dimensional image coordinate system with respect to a mobile robot from an image obtained by photographing a specific space where the artificial landmarks are provided; a landmark identification unit comparing a predicted image value of the artificial landmark obtained by converting a location coordinates value of the artificial landmark into an image coordinates value corresponding to the location in the two-dimensional image coordinate system with respect to a location coordinates value corresponding to a location in an actual three-dimensional spatial coordinate system of the mobile robot with an image coordinates value detected by the landmark detection unit to detect the location coordinates value of the artificial landmark; a first location calculation unit calculating a current location coordinates value of the mobile robot using a predetermined location calculation algorithm based on the image coordinates value detected by the landmark detection unit and the location coordinates value detected by the landmark identification unit; a second location calculation unit calculating a current location coordinates value of the mobile robot using a predetermined location calculation algorithm based on odometry information of the mobile robot; and a main control unit updating the current location coordinates value of the mobile robot.
55682573 | A robotic vacuum cleaner having a main module and a cleaning head being connected with the main module by means of a suction hose. The main module comprises a debris compartment (8) for accommodating a disposable debris bag (9) which compartment (8) is covered by a hinging cover (18). A hinging part (20) of a suction tube (12) is attached to the hinging cover (18) and a stationary part (21) of the suction tube (12) is connected with an opening (13) to be connected with the suction hose.
55694997 | The invention relates to a method for setting up such a traffic object detection system comprising the following process steps. A scene generator simulates three-dimensional simulations of various traffic situations having at least one of the traffic objects. A projection device generates signals corresponding to those that the sensor would detect in a traffic situation simulated by the three-dimensional simulation. The signals are fed into the analysis device for detecting traffic objects and the pattern recognition is trained on the basis of a deviation between the traffic objects simulated in the three-dimensional simulations and the traffic objects detected by the pattern recognition.
55695657 | To make it possible in a robot apparatus that performs actions in response to external environment to distinguish the image of a part of its own body contained in three dimensional data of the external environment. A robot 1 includes a visual sensor 101 to visually recognize external environment an environment restoration portion 102 to create three dimensional data of the external environment based on the information acquired by the visual sensor 101 and a body estimation portion 104 to determine whether or not an image of the body of the robot apparatus 1 is contained in the three dimensional data and to specify when the image of the body of the robot apparatus 1 is determined to be contained in the three dimensional data an area occupied by the image of the body of the robot apparatus 1 in the three dimensional data.
55696052 | The present application concerns the visual identification of materials or documents for tracking purpose. The invention proposes a method to automatically identify an object by the following steps : - digitally acquiring a two-dimensional image through sampling on a uniformly spaced orthogonal grid of at least one color component of an area of interest of its surface illuminated by a non-coherent light which location resolution imaging angle and lighting angle are optimized for a given image matching metric - comparing the acquired image to stored digital images of the same area such comparison including the steps of : o preprocessing the image o flattening the image o applying a rotation compensation procedure o applying a translation compensation procedure o masking the areas of interest o computing a metric according to a deterministic convergence behavior when the mean square error between the acquired and recorded image tends towards a constant such metric being dependent on the acquired and stored image resolutions and enabling the identification from the recorded images of a matching set of images for a given object image the metric and threshold having the property that the cardinality of said matching set converges towards singleton when the resolution increases.
55725369 | The present invention relates to a control system for controlling an industrial robot comprising a motion control part (3) wherein the motion control part is configured to operate the robot in accordance with a control program and a set of motion control parameters. The control system comprises a data storage (10) for storing a plurality of optional sets of motion control parameters adapted for different types of applications and the control systern is configured to receive information on a selected type of application and the motion control part is configured to operate the robot in accordance with the set of motion control parameters belonging to the selected type of application.
55728735 | According to the invention a shell handling carriage (19) is provided with grippers (194) which grip the end edges of a shell (2) made of composite material still fixed to a molding drum (11). An expeller strut (13) prevents the drum (11) from moving while the carriage (19) translating 5 removes the shell (2) from the drum (11). The shell (2) is then transported by the carriage (19) to a working station in which robots rivet the transversal ribs on it. The transversal ribs reach the robot working position orderly arranged on a self-moving rib store which is inserted in the shell (2) itself.
55747566 | The present invention relates to magnetically coupleable robotic surgical devices. More specifically the present invention relates to robotic surgical devices that can be inserted into a patient's body and can be positioned within the patient's body using an external magnet.
55747569 | A system that can analyze a multi-dimensional input thereafter establishing a search query based upon extracted features from the input. In a particular example an image can be used as an input to a search mechanism. Pattern recognition and image analysis can be applied to the image thereafter establishing a search query that corresponds to features extracted from the image input. The system can also facilitate indexing multi-dimensional searchable items thereby making them available to be retrieved as results to a search query. More particularly the system can employ text analysis pattern and/or speech recognition mechanisms to extract features from searchable items. These extracted features can be employed to index the searchable items.
55758206 | A system and method (12) for determining a property map (82) for an object in particular for a living being based on at least one first image (84) in particular a nuclear magnetic resonance image an MR image of the object. According to the method (12) a structure for reference pairs is defined in a first step (96) each reference pair (16 - 26) having at least two entries (62). The first entry represents a property value in particular an attenuation value. The second entry (62) preferably represents a group of related image points (67) in particular extracted from MR images (28) comprising an image point of interest corresponding to the property value. A number of training pairs (16 - 26) are prepared in a further step (98) of the method (12). A structure for the training pairs (16 - 26) corresponds to the structure of the reference pairs and the entries for the training pairs (16 - 26) are known. A relationship between the first entries and the further entries (62 - 66) of the training pairs (16 - 26) is established by machine learning in a further step (100) of the method (12) in order to be able to predict a corresponding property value (88) for any point (90) of the first image (84).
55758634 | Devices for use in medical imaging can include a robotic arm (220) having multiple degrees-of -freedom movement capability a scanning transducer (230) coupled in proximity to an end of the robotic arm and a haptic interface (250) having one or more mechanical linkages and being in communication with the robotic arm and adapted to issue command signals to move the robotic arm in one or more directions or angles and to receive feedback signals from the robotic arm.
55767986 | The invention pertains to a method for controlling an autonomous apparatus (10) in particular an autonomous working or monitoring robot. According to the invention it is proposed that the method comprise at least the following steps: a) Determining a position in particular the initial position of the autonomous apparatus (10) b) Transmitting the position of the autonomous apparatus (10) to a remote application (22) c) Determining information in particular environmental data on the position of the autonomous apparatus (10) using the remote application (22) d) Transmitting information in particular environmental data on the position of the autonomous apparatus to the autonomous apparatus (10). The invention further relates to such an autonomous apparatus (10) and a system (102224 28) for controlling an autonomous apparatus (10) comprising at least one device (24) for locating the autonomous apparatus (10) transmission means (18 30) for transmitting data of the autonomous apparatus (10) with a remote application (22) and comprising at least one database (28).
55769448 | In a packet communication network a stream of packets is transmissible between two nodes (M N) over a transmission path therebetween selected out of two transmission paths (A B) based on a switching decision taken by the receiving node (N) which acts as a decision making node. The decision is taken as a function of one or more quality parameter (BER. throughput latency). The quality parameter is measured either locally at the decision making node (N) or at another measuring node located in one of the alternative transmission paths (A B). In this latter case the quality parameter is transmitted from the measuring node (A1 A2 A3 A4) to the decision node N) thus making it available for the switching decision.
55769563 | A method system and apparatus is provided for dispensing drugs quickly conveniently securely and accurately and at relatively less cost than traditional pharmacy-based dispensing systems. A script for a drug prescribed to a user is generated comprising a human readable description of the drug and the user or a machine readable description of the drug and the user. The script is provided to a robotic prescription dispensary operable to recognize either the human readable description or the machine readable description and validate and dispense the drug accordingly. The robotic prescription dispensary includes a user interface a tele conferencing or video conferencing means enabling communication between the user and a human validation agent and a scanning means for capturing an image of the script. A method for managing inventory and distribution of drugs is also provided.
55769735 | A batch processing platform used for ALD or CVD processing is configured for high throughput and minimal footprint. In one embodiment the processing platform comprises an atmospheric transfer region at least one batch processing chamber with a buffer chamber and staging platform and a transfer robot disposed in the transfer region wherein the transfer robot has at least one substrate transfer arm that comprises multiple substrate handling blades. The platform may include two batch processing chambers configured with a service aisle disposed therebetween to provide necessary service access to the transfer robot and the deposition stations. In another embodiment the processing platform comprises at least one batch processing chamber a substrate transfer robot that is adapted to transfer substrates between a FOUP and a processing cassette and a cassette transfer region containing a cassette handler robot. The cassette handler robot may be a linear actuator or a rotary table.
55780904 | A mobile apparatus capable of moving or acting autonomously while flexibly avoiding contact with a moving object in accordance with various situations is primarily provided. In the case where a second safety condition is not satisfied because e.g. a first target trajectory (R 1 ) cannot be found a second target trajectory (R 2 ) causing a first spatial element (Q 1 ) to approach the boundary of an element passing region (QS) is searched for and determined. A robot (1) autonomously approaches the boundary of the passable region in accordance with the second target trajectory (R 2 ) determined as a provisional target trajectory and stops at the position corresponding to the end point of the second target trajectory (R 2 ). Such movement of the robot (1) along the second target trajectory (R 2 ) increases the space making it possible to prompt an object to move through the space.
55781975 | The CV-CAD (computer vision - computer-aided design) model is an enhanced CAD (computer-aided design) model that integrates local and global computer vision data in order to represent an object not only geometrically but also in terms of computer vision. The CV-CAD model provides a scalable solution for intelligent and automatic object recognition tracking and augmentation based on generic models of objects.
55787771 | The invention relates to a flexible neck for a welding device comprising a connecting unit and a head element (M). The connecting unit comprises a first connecting element (VB1) and a second connecting element (VB2) which co-operate by means of an adjusting device (I) and can be rotated and/or pivoted in relation to one another. The invention also relates to a welding device for a robot comprising a neck of this type.
55787868 | The invention relates to a rotary parlour for automatic milking of animals. The parlour comprises an annular rotary platform (2) adapted to form a support surface for the animals (1) driving means (9) for supplying a rotary motion to the platform (2) positioning means for arranging the animals in predetermined milking positions (3) on the platform in which an longitudinal axis (1 a) of the animals forms an angle to the direction of motion (1 b) of the animals standing on the rotary platform (2) and a robot arm (13) adapted to attach teat cups (7a) to the teats of an animal (1) which has entered a milking position (3) on the platform (2). The entire robot arm (13) is located in a working position vertically above or on the platform (2) when it attaches the teat cups to the teats of the animals (1).
55795334 | The device for guiding and retrieving a hose (8) having at least one supply line (10) is provided particularly for an industrial robot. The device comprises a housing (12) having a lateral insertion opening (40) for the hose (8) wherein a pivoting element (20) is provided in the housing (12) which is pivot-supported about a pivoting axis (22) against a reset force of a spring element (32) and to which a hose end (14) of the hose (8) is attached. The housing (12) further has a central opening (16) on the base for guiding out the at least one supply line (10). In order to carry out a balancing movement the hose (8) is therefore virtually wound by the pivoting element (20) within the housing (12). In this manner a large balancing movement is allowed requiring a small amount of installation space.
55795360 | A method for prognostic maintenance in semiconductor manufacturing equipments is disclosed. The said method comprising: collecting a plurality of raw data from the default detection and classification system for equipments preprocessing the raw data using the neural network model (NN model) to find a plurality of health indices generating health information by using the principal component analysis (PCA) to identify the health indices and using the partial least square discriminated analysis (PLS-DA) to find a health report. The health report provides the engineers with current risk levels of equipments. By the health report the engineers can initiate prognostic maintenance and repair the equipments early.
55817391 | The invention relates to a method and an arrangement for re-creation of an optimized contour of the leading edges of gas-turbine blades in which a gas-turbine blade (2) is passed by one or more grinding machine or machines (71 71') with the aid of a computer-controlled robot (10). The desired contour is achieved by following a movement procedure which is stored in a data memory (21). The stored movement procedure is designed to convert a blade from a previously determined statistical mean wear state to a likewise previously determined or calculated design contour. The contact pressure of the gas-turbine blade on the grinding disk or disks (71 71') is measured and is taken into account in the movement procedure of the robot (10) such that the desired design contour is achieved irrespective of the initial contour and wear of the grinding disks.
55817444 | Image processing method wherein each image is composed of an array of image points so called pixels or voxels particularly in a two- three- or more dimensional space respectively each image point being univocally defined by its position within the array of image points and by one or more numerical parameters defining the image point appearance as regards characteristics of brightness grey colour shade or the like and wherein each image point is considered to be a node of an artificial neural network the image being processed as a function of parameters defining the appearance of each pixel as values of the nodes of said artificial neural network and as a function of connections of each pixel under processing with neighbouring pixels composed of pixels of a predetermined subset of pixels particularly with neighbouring pixels of said pixel under processing so called pixel window while pixels of the new image i.e. of the processed image are obtained by iterative evolution steps of parameters defining the appearance such as evolution steps of the value of nodes or by iterative evolution steps of values of the set of connections or by a combination of said evolutions wherein the processing occurs by evolution iterative steps where each step is a function also of connections of neighbouring pixels with the pixel under examination when each of said neighbouring pixels of the pixel under examination is considered also as a neighbouring pixel of one ore more or all pixels adjacent to said neighbouring pixel which function is an immediate feedback contribution for determining appearance values of all other pixels.
55817623 | The invention relates to a method and means for performing a diagnosis of a medical condition and in particular an allergy associated with the upper respiratory tract using an artificial neural network.
55817638 | The present invention relates to a secure method and enabling processes to: (1) through the use of personal nomadic communicators (PNCs) to automatically declare passenger occupancy in transport conveyances including but not limited to road vehicles aircraft trains marine vessels (2) monitor and assess the pattern of physical movements of passenger PNCs prior to during and after their use of such transport conveyances (3) verify and record passenger occupancy based on such assessments and any suspicious patterns suggesting fraudulent declarations through the improper use and placement of PNCs not belonging to passengers and (4) transfer occupancy data to management systems which utilise passenger occupancy as a factor in decision making including but not limited to determining occupancy related entitlements to the operators / owners / managers of transport conveyances.
55819151 | A serpentine robotic crawler (10) includes an articulated body (12) having at least two body segments serially connected and a continuous track (18) operably supported along a perimeter of the articulated body (12). The serpentine robotic crawler (10) is capable of a variety of movement modes and poses.
55819229 | A modular robotic crawler (10) can be formed by intercoupling a selected plurality of segment modules (12) from a preexisting collection of differing compatible segment modules (12). The segment modules (12) can have at least one intercoupleable interface. The selection can be based on a planned operational scenario of functions to be performed.
55830486 | A gear bearing drive provides a compact mechanism that operates as an actuator providing torque and as a joint providing support. The drive includes a gear arrangement integrating an external rotor DC motor within a sun gear. Locking surfaces maintain the components of the drive in alignment and provide support for axial loads and moments. The gear bearing drive has a variety of applications including as a joint in robotic arms and prosthetic limbs.
55831127 | Systems and methods combining a cluster chamber with linear sources are described. A plurality of wafers is mounted on a pallet. A central robot in a cluster chamber moves the pallet among chambers connected to the cluster chamber chamber. At least one of the chambers connected to the cluster chamber includes a linear deposition source the pallet moveable relative to the linear deposition source.
55831539 | The invention relates to a method for machining a contour on at least one workpiece particularly for welding or sealing a seam between two workpieces particularly between two body components by means of a robot characterized by the following process steps: positioning the workpiece to be machined at the robot and/or determining the actual position of the workpiece determining the real path of the contour on the workpiece at the predetermined or other points by means of at least one sensor actuating the robot corresponding to the individual vectors for correcting the motion of the robot while machining the contour.
55832103 | Apparatus for grouping a number of units such as packaging units when palleting the units comprising a feed belt for conveying the units (10) and a grouping belt which defines a grouping plane said feed and grouping belts being driven for movement parallel to one another and a robot which is designed to group the units by positioning and orienting the units on the grouping plane. At least one part of the feed belt (1) runs beside and adjacent to the grouping belt (2). The robot (3) is a multi-axial industrial robot having a robotic arm on which a pusher element (5) is arranged rotatable about an axis (6) perpendicular to the grouping plane in order to allow the transfer of at least one unit from the feed belt to the grouping belt under a pushing action supplied by the pushing element together with orientation and positioning of the unit on the grouping belt.
55833490 | The installation has six axes type robots (8 9) including a base and mounted on the base with a rotation degree and a sequence of arms associated with driving units terminated by a hand and articulated with each other. The hand is displaced along a determined or determinable course to transmit force and equipped with a working device. The device supports a part of a supporting unit of a split head (5) and supporting units of dorsal and ventral supporting devices (6 7) and comprises displacing units of the split head and the doral and ventral support devices.
55839585 | The invention relates to a method for joining components wherein a) a holder device (1; 31) holds a first component (10) b) a positioning robot (2; 2 5) positions a second component (20) relative to the first component (10) in a joining position and pushes it against the first component (10) in the joining position c) the components (10 20) are tensioned relative to each other in the joining position by means of the positioning robot (2; 2 5) only by the contact of the components (10 20) and d) the components (10 20) are joined in the joining position determined relative to each other only by the component contact.
55841308 | The present invention relates principally to a jointed and instrumented limb for a haptic interface or robot comprising at least first rigid segments (2) and second rigid segments (4) and a joint (6) said joint (6) comprising fibres and at least one measuring element (101 102) and being fixed in each of the rigid segments (2 4). The present invention also relates to a jointed structure and to a haptic interface or robot comprising at least one such jointed limb.
55841623 | The invention relates to pliers for clamping plates (1) used in conjunction with a manipulator arm comprising a rigid frame (10) connected to a carrier such as a rigid stand or robot and an articulation sub-assembly (12) connected to the frame (10) and comprising a fixed arm (3) a mobile arm (8) and a main actuator (4) for displacing the mobile arm (8) in translation or rotation relative to the fixed arm (3) for closing or opening the pliers and respectively clamping the plate assembly (1) between the arms (3 8) or releasing said assembly (1) wherein said pliers belong to a family of pliers comprising C- and X-shaped pliers the frame having a similar shape and appearance for all the pliers of said family. Application mainly in the family of C- and X-shaped resistance-welding pliers having similar and preferably identical frames.
55842317 | At least one satellite image of a container crane system is created with a resolution which can be predetermined to automatically make available cartographic data in a container crane system. The order of containers in the features describing the container crane system is extracted from the satellite image by means of a pattern recognition method. A container crane system-specific topographical map is generated from the extracted features. Said map is made available for at least one control unit of the container crane system which unit is assigned to at least one transport device.
55844089 | Apparatus and methods of substrate temperature control during thin film solar cell manufacturing are provided. One method comprises performing a temperature stabilization process on a substrate to pre-heat the substrate for a time period in a first chamber calculating a wait time period for a second chamber wherein the wait time period is bases on the availability of the second chamber the availability of a vacuum transfer robot adapted to transfer the substrate from the first chamber to the second chamber or both and adjusting the temperature stabilization time period to compensate for the loss of heat from the substrate during the wait time period.
55844215 | The embodiments disclosed herein relate to various medical device components including components that can be incorporated into robotic and/or in vivo medical devices. Certain embodiments include various actuation system embodiments including fluid actuation systems drive train actuation systems and motorless actuation systems. Additional embodiments include a reversibly lockable tube that can provide access for a medical device to a patient's cavity and further provides a reversible rigidity or stability during operation of the device. Further embodiments include various operational components for medical devices including medical device arm mechanisms that have both axial and rotational movement while maintaining a relatively compact structure. medical device winch components medical device biopsy/stapler/clamp mechanisms and medical device adjustable focus mechanisms.
55844326 | The invention relates to a multi-application robotised platform for neurosurgery comprising: a planning console (1) comprising processing means (2) that can especially receive and process digital images; a positioning robot arm (3) comprising a plurality of arm segments one of which is terminal and proximal and the other is terminal and distal said segments being interconnected by articulated elements the terminal distal arm segment comprising a receiving element (5) arranged in such a way as to receive tools (4) and the robot arm (3) being guided by the planning console (1); at least one video image recording means (14) able to record images of the anatomical region to be processed said means (14) being electrically connectable to the processing means (2) of the planning console (1) and able to be positioned and fixed to the receiving element (5) of the distal arm segment in a removable manner; tools (4) instruments and others suitable for being positioned and fixed to the receiving element of the terminal distal arm segment in a removable manner; means for observing (6) pre-operating and per-operating images said means being electrically connected to the planning console (1) for receiving video signals therefrom relating to the images to be observed and/or to the image recording means (14). The invention also relates to a method ensuring an improved resetting of the anatomical region to be processed in relation to its digital model using said platform.
55857028 | The invention relates to a method for controlling robots for welding three-dimensional workpieces comprising the following steps: positioning and tacking profiles (3) to a plate (2) in order to form the workpiece to be welded (1) depicting the workpiece by means of a three-dimensional imaging system in the form of three-dimensional pixels determining the geometric data of the plate and profiles including the allocation of cutouts and final cutting shapes from the three-dimensional pixels determining the weld seam data from the geometric data while considering the profile placement lines and the contact lines of profiles allocating the weld seam data to parameterizable specifications for the weld plan into stored predefined movement patterns of the robot and into commands for the control of the welding process.
55861270 | The method involves projecting a predetermined tracking speed of a robot by reducing a distance to a border line of a work room in a reduced manner when braking of the robot within the border line of the room reaches a downtime. The robot is digitally moved with the predetermined tracking speed in such a manner that a braking distance associating a displacement state is smaller than a distance of an effector or a tool center point from the border line of the room. The braking distance in a path point is determined during path planning and based on the displacement state of the robot.
55861625 | A method for determining the pose of a vehicle in particular a robotized vehicle which comprises the following steps: to correct at least one position information which is provided by at least one remote device through a comparison with at least one position information provided by at least one local device which is associated with the vehicle itself. The invention comprises also a device for realizing sucha method.
55862834 | A Raman spectroscopy sensor integrated with an unmanned ground vehicle (UGV) includes a UGV having a robot arm (425) and a camera (420) mounted on the robot arm. A laser and telescope (450) associated with a Raman sensor are mounted on the robot arm (425) in such a way as to point in substantially the same direction in which the camera is pointed. A Raman spectral data acquisition and control module (464) is mounted on the UGV and is configured to receive Raman spectral data from the telescope. A remote base station (480) having a display (486) and a data processing and analysis module (484) is configured to receive data from the data acquisition and control module and to display for an operator images from the camera and information related to the Raman sensor. An autofocus system is preferably employed to automatically control telescope focus and thereby enable the Raman sensor to operate over a wide range e.g. 0.5 m to 10 m.
55862840 | The invention relates to an automatic spraying device (100) for coating liquids which can be attached to a robot (300) for spray-coating objects. The longitudinal axis of the spray nozzle (10) defines a straight center line (64) of the device. The flange surface of a device flange (66) extends transversally to the device center line (64) and can be attached to a robot flange (308). A tube connection device (1) on the rear side of the spray device (100) is designed in such a manner that all tubes (310) which are necessary for supplying the spray device with liquid or gaseous fluids extend parallel to the device center line (64) from the rear side of the spray device towards the rear into the robot flange (308). The spray device is preferably constructed in a modular manner.
55874912 | The method involves measuring at least one quality parameter with at least one device automatically moved over the coated surface by a robot or automatic moving device. Measurement values acquired at defined points are stored in a database. Measurement point coordinates are automatically determined in a coordinate system defining the coated surface and related to measurement device movement and are stored in a database with the associated points. The method involves measuring at least one quality parameter with at least one measurement device automatically moved over the coated surface by a robot (R0) or automatic moving device. Measurement values acquired at defined points are stored in a database. The coordinates of the measurement points (P) are automatically determined in a coordinate system defining the coated surface and related to the movement of the measurement device and are stored in the database with the associated measurement points. Independent claims are also included for the following: a monitoring system for monitoring workpiece coating quality.
55898538 | The invention relates to an image invariant optical speckle capturing device and method. A highly coherent light is used to illuminate a surface and is scattered by the surface and is captured from the direction with a Ã‚Â±10Ã‚Â° from the angle of specular reflection. A light restrictive module is designed to confine the angular field of view of the sensor when the speckle capturing device has a relative motion with respect to the surface the speckle only move on the image but the shape and the intensity are almost keep constant that is favorable for high accuracy optical pattern recognition and positioning.
55898631 | A production control apparatus (10) of a production system (1) provided with a storing means (3) for storing in advance a production system model (4) comprised of workpiece information regarding workpieces (W) and program information regarding a plurality of work programs of robots (11 to 13) and a plurality of machining programs of machine tools (21 22) an updating means (5) for updating the production system model based on run status signals showing run statuses of the robots and machines tools and workpiece signals from the detectors (311 321) and an instructing means (6) for selecting one work program and one machining program based on the updated production system model and instructing running of the selected work program and work program to the robot and machine tool. Due to this by calling up a work program of the robot etc. in accordance with the state of the production system it is possible to change the program and restore the system from error.
55898852 | A device for positioning parts to be processed in robotized feeders of automatic machines comprising a deck (2) for supporting the parts a first laminar element (8) and a second laminar element (9) which are arranged above the deck (2) and are mutually superimposed the laminar elements (8 9) being provided with openings (11 17) that are arranged along a same preset pattern and with means (21 22; 2324 29) for actuating the laminar elements (8 9) in a linear fashion with respect to each other and produce an overlap of the openings (11 17) such as to define seats (18) whose breadth can be modified in order to receive the parts to be processed and allow stable positioning on the deck (2).
55899015 | A robot system comprises:
- a robot (1) having a control unit (14) and a movable structure (2) to which an end effector (13) can be associated
- a portable programming terminal (20) in data communication with the control unit (14) including a manually actuatable enabling device to enable manual control of displacements of the movable structure (2) of the robot (1) | and
- a manual guide device (30) provided with means for coupling thereof to at least one of the movable structure (2) and the end effector (13) of the robot (1). The manual guide device (30) has wireless communication means to set up a wireless communication channel for communication with the portable terminal (20) the communication means comprising a first transceiver module on the manual guide device and a second transceiver module on the portable terminal."
56194985 | To make it possible in particular in the case of an industrial robot (2) to provide a hose assembly (12) that is used with a guide which is of a simple construction and can be used flexibly and which has length compensation for the hose assembly (12) a guide element (20) is provided formed by preferably four guide rods (22) that are distributed uniformly on a circular line and are respectively fastened at the ends to a holding ring (24a b). The supply lines (14) running in the hose assembly (12) can be flexibly led out laterally to any sides desired from the guide element (20) between the guide rods (22). For the return movement a helical spring (48) is provided surrounding the hose assembly (12) in the guide element (20).
56195344 | A transmitter which transmits transmission symbols using a multicarrier system is used. The transmitter has means for adjusting a phase rotation amount for each of N data symbols; means for carrying out inverse Fourier transform on the data symbols having undergone the phase adjustment and generating the transmission symbols; and phase calculating means for determining the phase rotation amount with the use of a complex neural network. The phase calculating means has N neurons which derive from N complex input signals to which a temporarily determined phase rotation has been carried out one complex output signal after inverse Fourier transform and use the complex output signal as the complex input signal for a next time; and state updating means for updating the phase rotation amount according to a value of an objective function calculated from the complex output signal. Thereby it is possible to give an appropriate weight to each of signal components of each subcarrier transmitted using the multicarrier system and sufficiently suppress a peak-to-average power ratio (PAPR) of a transmission signal.
56197941 | Provided are a Ubiquitous Sensor Network (USN) middleware apparatus and method for generating an information service based on heterogeneous sensor networks and a system for providing the information service using the same. In the system a sensor node constructing a sensor network senses environment information and a sensor network data transmitter collects sensed data sensed by the sensor node in real-time and transmits the collected sensed data in a message form. A USN middleware extracts object and environment information by cleaning classifying and integrating the message received from the sensor network data transmitter generates conditional events and context aware information from the extracted object and environment information and provides the information service to an application program the application program providing a user with information related to environment where the sensor network observes.
56200005 | Provided are an autonomous mobile robot capable of detouring an obstacle and a method thereof. The autonomous mobile robot includes a moving object; an extension unit connected to the moving object and extending in proportion to a pulling force of the moving object; a drive unit moving the autonomous mobile robot toward the moving object corresponding to the pulling force of the object connected to the extension unit; a route information obtaining unit obtaining route information according to an extension length to which the extension unit extends corresponding to the pulling force of the moving object; an obstacle detecting unit detecting presence of an obstacle placed within a predetermined distance in a moving direction of the autonomous mobile robot that is being led by the moving object; and a control unit controlling the drive unit such that the autonomous mobile robot moves along a route based on the route information. Accordingly collision between the obstacle and the autonomous mobile robot can be prevented and the autonomous mobile robot can naturally detour the obstacle.
56200853 | A preferred example of the process flow of the inventive method (1) is depicted in figure (1). The first step (2) of the method (1) is to import an email document (3) to be parsed. In the preprocessing step (10) the email (3) is processed to determine the presence of any header text (5) (excluding any header text that may be within the embedded reply chain) or attachments 4 including attached email documents if any. Once the header text (5) attachments (4) or other forwarded materials have been identified in the preprocessing step (10) these components of the email (3) are categorized by the computer (51) as non-author composed text. Next the process flow of the parsing computer (51) moves to the step of normalization (11). This entails processing the email document (3) to ascertain whether it is in a preferred format and if the email document (3) is not in the preferred format converting at least some of the information within the email document to the preferred format. The parsing computer (51) now progresses through several analysis steps referred to as the segmentation step (12) the linguistic analysis step (13) and the punctuation analysis step (14). The results of these analysis steps (12) to (14) are recorded in suitable memory or storage means accessible to the CPU of the parsing computer (51). In the segmentation step (12) the text of email (3) is split into paragraphs and the paragraphs are split into sentences. The linguistic analysis step (13) includes identification of predefined words and phrases of various types. In the punctuation analysis step (14) the parsing computer (51) analyses the text at the character level so as to check for use of sentence punctuation marks and other predefined characters. At the completion of the analysis steps (12) to (14) the process flow proceeds to step (15) in which the analysed email document including any annotations that have been inserted is saved into the memory of the computing pparatus along with any extraneous results of the analysis. Next a number of features are defined at step (18). Typically a feature is a descriptive statistic calculated from either or both of the raw text and the annotations. At step (19) the features extracted at step (18) are converted into data structures associated with segments of the text. At step (20) the machine learning system receives the data structures and associated lines of text as input and is responsive to that input so as to categorise each line of text as broadly falling into one of two categories: author composed text or non- author composed text.
56200897 | A system for sport and entertainment which includes targets (1) and communication devices (16) used by the participants in the session. The targets are controllable robotized targets (1) each of which has at least one mark (3 4) surrounded by an information-indicative background. The controllable robotized targets (1) are positioned around a controllable platform (5) for the participants and have permanent or temporary visual contact with the participants on the platform (5) and temporary logical connection between themselves. The communication devices (16) can activate at least two signals sent by the participants in the session to the controllable robotized targets (1). The controllable platform (5) all controllable robotized targets (1) marks (3 4) and communication devices (16) are linked to a control block (9).
56205598 | The invention relates to a paint shop especially for elongate components such as e.g. motor vehicle bumpers motor vehicle sillboards or for components of aircraft and windpower installations. Said paint shop comprises a transport path (4) for transporting components (2) to be painted through the paint shop a painting robot (13 16) for painting the components (2) and a travel path (12 15) for positioning the painting robot (13 16) along the travel path (12 15). The invention is characterized in that the travel path (12 15) of the painting robot (13 16) extends at a right angle to the transport path (4) for the components (2) to be painted. The invention also relates to a corresponding method of operation.
56205789 | For modern industrial robots which move at considerable speeds collisions usually result in serious damage to the robots and to the collision objects. This can result in injuries and in expensive production breakdowns. A method for collision-free interaction between a machine having moving machine elements and objects situated in its surroundings therefore involves knowledge of the current position and of the dynamic response being used to stipulate and monitor safety areas. In particular image data for the moving machine elements are captured using an image capture system and are correlated to a database which has been created in a training phase using image data for at least one moving machine element. The database contains image data for a multiplicity of movement phases within the machine's cycle of movement. Correlating the currently captured image data to this database involves both the current position of the moving machine element being ascertained and a future position which can be reached within the stopping time being estimated. This estimate is taken as a basis for optimizing the dynamic response of the machine when there is a risk of collision.
56207275 | An adaptive CRT control system that achieves optimal AV delay and VV pacing intervals associated with temporal patterns of stroke volumes that represent internally the heart conditions is disclosed. The adaptive CRT control system includes: (a) at least two implanted electrodes in patient heart and at least additional one hemodynamic sensor able to indicate the stroke volume heartbeat after heartbeat; (b) an input pre processing stage synchronizer priority classifier that synchronize on the sensed atrial event classify heart conditions and associate the learned optimal pacing intervals according to prioritized operational modes and learning schemes; (c) a learning module that with the input stage synchronizer priority classifier processes the inputs of the implanted electrodes and hemodynamic sensor and using a reinforcement learning scheme learns to achieve and to associate optimal pacing intervals at each heart condition with temporal patterns of stroke volumes; (d) an algorithmic micro-controller module that supervises the learning module and control a pulse generator module and (f) a pulse generator that delivers therapeutic stimulation to the patient heart.
56207682 | The present invention provides a technique that makes a robot continue a stabilized walk even when an actual movement state of the robot deviates greatly from a target movement state of the robot. The robot includes a trunk a pair of leg links coupled with the trunk in a swingable manner an actuator group that swings each of the leg links independently to the trunk and a controller that controls the actuator group. The controller is programmed to control the actuator group and realize a given trajectory of the center of gravity and the trajectory of the toe of the leg link. The controller performs in a period from the robot grounding the one leg link to grounding the other leg link swung out thereafter: updating the trajectory of the center of gravity of the robot after grounding the other leg link determining a predetermined position for grounding the other leg link on the basis of an updated trajectory of the center of gravity and updating the trajectory of the toe of the other leg link till grounding the other leg link on the basis of a determined predetermined position for grounding.
56207797 | A pattern recognition device (1) includes a collation vector extraction unit (823) generating an input collation vector consisting of a prescribed number of components indicating a feature of an input pattern each component indicating 1 or 0 and a collation vector matching score determination unit (824) calculating a matching score based on an inner product of each dictionary collation vector read from a dictionary collation vector accumulation buffer (813) and the input collation vector. The input collation vector is collated with a dictionary feature vector for which matching score higher than a prescribed threshold value has been calculated and a dictionary pattern corresponding to the dictionary collation vector determined as matching with the input collation vector based on a result of collation is read from dictionary data (811) and output.
56208028 | A legged robot is provided whose trunk link is not prone to wobble in the front-back direction during walking. The legged robot (10) is equipped with a trunk link (12) and a pair of legs (20L 20R). Each leg (20L 20R) has a pitch joint (24L 24R) capable of rotating the connected links in a plane that intersects with a line extending in a lateral direction of the robot. Rotation centers (24LP 24RP) of the pitch joints are located above a center of gravity G of the trunk link. The legged robot walks mainly by swinging the legs backward and forward around such rotation centers. Hence the trunk link (12) wobbles mainly in the front-back direction around the rotation centers as the robot walks. Because the center of gravity G of the trunk link (12) is located below the rotation centers the gravitational force acting on the trunk link (12) acts in a direction to suppress swinging of the trunk link (12) during walking. Due to this the trunk link (12) of the legged robot (10) is not prone to wobble in the front-back direction during walking.
56208788 | The present invention may be applied to a drive device a travel device and a drive device control method which are suitable for use in a robot arm and a twin cycle for example. By eliminating (reducing) the opportunity of the use exceeding a rated torque of a servo motor it is possible to increase the machine reliability and set an appropriate safety factor so as to reduce device costs. The operation value during the actual machine operation obtained by {(effective torque) 2 -(rated torque) 2 }*(elapsed time from start) is compared with a value based on the rated torque and the system driving is stopped and/or an alarm is started.
56209498 | A cleaning robot having an exhaust air feedback function can utilize the vacuum suction force generated by a suction motor as well as spray exhaust air onto the surface to be cleaned by circulating the air using the suction motor thereby improving foreign material removal efficiency. The cleaning robot includes a suction unit a suction motor for drawing in foreign materials from the surface to be cleaned along with air through the suction unit a dust collector for capturing the foreign materials so that the air is exhausted through the suction motor and an exhaust air feedback unit for feeding the air. The cleaning robot also includes a spray nozzle unit inserted into the suction unit and placed on the leading end of the suction unit the spray nozzle unit spraying the air fed by the exhaust air feedback unit to the surface to be cleaned.
56211959 | The invention relates to an arrangement for the maintenance of a sliding closure (20) mounted on the spout of a container (10) for molten metal. Said arrangement comprises at least one tool magazine (65 66) having at least one replacement part magazine (67) and means (30) for opening and closing the sliding closure (20). As a novelty a robot (60) comprising an automatic grip changing system (61) and operationally connected to a control unit (75) is provided the robot being able to automatically detect the exact position of the container (10) or of the sliding closure (20). Thereafter it can actuate the means (30) for opening and closing the sliding closure (20) and depending on the condition of the individual components to be replaced it can grip tools or replacement parts from the magazines (6566 67) surrounding the robot and can perform cleaning operations dismantle components and replace or reinstall the same. In this way personnel can be saved and the occupational safety is thus increased.
56212078 | The invention relates to an electromagnetic spring pressure brake comprising a coil carrier (1) provided with a coil (2) fixed therein for ventilating the brake and a co-operating armature disk (3) which is axially pushed away from pressure springs (12) arranged on the periphery by said pressure springs and is axially guided on bolts (13). The invention is characterised in that the form and the material of the coil carrier (1) are optimised in terms of weight and magnetic flux with the coil (2) contained therein. The aim of the invention is to obtain a high level of torque with a small structure and to structurally integrate the brake into a very narrow region e.g. a robot arm. To this end light materials such as aluminium and thin disks are used but magnetic and friction properties must be maintained in order to achieve a high level of torque.
56212166 | Method and arrangement for automatically optically inspecting natural wood surfaces on the production line wherein a natural wood surface (12) to be inspected is illuminated with first linear illumination (18) while oriented at a small angle and a first line-scan camera (20) detects the shine of the first linear illumination (18) which is reflected at the surface at an at least approximately identical symmetrical angle. Image processing and pattern recognition methods are used to extract local physical properties of the surface from a grey-scale value image produced by the first line-scan camera (20). Furthermore the natural wood surface (12) to be inspected is illuminated with second linear illumination (30) using ultraviolet light which is not visible to the human eye and a second line-scan camera (32) which is sensitive only to the ultraviolet spectral range of illumination detects the surface which has been subjected to UV illumination. Image processing and pattern recognition methods are likewise used to extract local physical properties of the surface from a grey-scale value image produced by the second line-scan camera (32). A quality assessment of the individual regions of the surface of the wood and of the entire product is calculated from the combination of the two image evaluation operations.
56215108 | A legged robot that runs while repeating a jump cycle including a ground-contact phase from a landing to a takeoff and an aerial phase from a takeoff to a landing is provided. The legged robot adjusts the landing timing after a jump in accordance with a planned timing thereby attaining a smooth landing. A measuring unit (126) of the legged robot (100) measures an actual aerial phase period in a k-th jump cycle. A subtractor (124) calculates a time difference between a target aerial phase period and the actual aerial phase period in the k-th jump cycle. A target velocity determining unit (128) calculates a target vertical velocity of a center of gravity on a takeoff timing in a (k+1)-th jump cycle so as to eliminate the time difference Ã¢â‚¬ÂT. Motors (109) in respective joints are controlled so as to realize the calculated target vertical velocity in the (k+1)-th jump cycle. As a result the time difference Ã¢â‚¬ÂT generated in the k-th jump cycle in the (k+1)-th jump cycle can be compensated thereby adjusting the landing timing with the planned landing timing resulting in the jump motion with smooth landing.
56215971 | Disclosed is an apparatus for monitoring a building status achieved during building a cavity frame such as an internal freight warehouse of a cargo. The apparatus for monitoring a building status of a cavity frame includes a portable computer a central host computer and an indoor global positioning system. The portable computer remotely accesses the central host computer and downloads information on a work schedule and the central host computer receives information on problems during works from the portable computer. The indoor global positioning system remotely accesses the central host computer to transmit positional information of a working robot in the cavity frame. The central host computer then transmits to the working robot an instruction to perform a corresponding work at a position of the working robot.
56215991 | A wall climbing robot using an Indoor Global Positioning System (IGPS) provided in a room is disclosed. The wall climbing robot includes a navigation receiver configured to receive rotating fan beams emitted from one or more navigation transmitters of the indoor global positioning system and recognize the rotating fan beams as IGPS signals; a robot frame provided with the navigation receiver mounted; a mobile controller configured to be installed on the robot frame and to recognize and determine its own position using the IGPS signals; and a drive mechanism configured to travel along the surfaces of the room under control of the mobile controller. The mobile controller includes a central processing unit an input/output unit a motion control unit a drive control unit a navigation control unit a sensor signal processor an emergency processing unit and an alarm generator.
56216061 | An implement for automatically milking a dairy animal such as a cow comprises a milking parlour (1) a sensor (100) for observing a teat (46) and a milking robot (3) for automatically attaching a teat cup (28) to the teat (46). The milking robot (3) comprises a robot control (120) that is connected to the sensor. The sensor comprises a radiation source (108) for emitting light a receiver (110) for receiving electromagnetic radiation reflected from the dairy animal a lens (106) and sensor control means. The sensor (100) comprises a matrix with a plurality of rows and a plurality of columns of receivers (110). The sensor control means are designed to determine for each of the receivers (110) a phase difference between the emitted and the reflected electromagnetic radiation in order to calculate the distance from the sensor (100) to a plurality of points on the part to be observed of the dairy animal.
56217491 | Methods apparatus processors and computer readable medium for inter-radio access technology (RAT) handover are provided that incorporate a soft-decision making process. By implementing configurable functions soft-decision making allows for handover measurement limits to fall within a prescribed acceptable range and for the totality of the handover measurements to be used in making a final decision on inter-RAT handover. Thus the currently described aspects provide for more flexible handover decision-making and better utilization of network radio resources. Further in some instances the currently described aspects may provide for the weighting of handover measurements thereby allowing network administrators to place more or less emphasis on a selected handover measurement and thus better manage the handover process.
56217694 | A robotic surgical system (100) includes an instrument driver (106) that is mounted on an operation table (104). An instrument assembly (108) is operatively coupled to the instrument driver (106) the instrument assembly (108) including a guide instrument (424) and a composite instrument carried in a lumen of the guide instrument (424) the composite instrument comprising a light source an image capture device and an optical fiber. An operator control station (102) is coupled to the instrument driver (106) over a remote communications link (wired or wireless) for controlling the instrument driver (106) and instrument assembly (108).
56218975 | In a first object the present invention provides a fruit picking device which comprises a robot arm carrying a suction grabber and a vision system for the identification of a fruit and the determination of the position of said fruit relative to the suction grabber. The vision system of the device of the present invention is arranged such that the spatial co-ordinates of a fruit as provided by said vision system can be readily used to steer the suction grabber towards the fruit without the need for complex transformation of the vision system co-ordinates into robot co-ordinates. This set-up of the vision system allows limiting the calculation time required for carrying out a picking cycle which significantly enhances the time-efficiency of this automatic fruit by fruit picking device.
56219104 | The present invention provides an apparatus system and computer program for scribing or otherwise controlling a tool to be applied to one or more objects. The apparatus comprises a pantograph for controlling the tool the pantograph having a range of motion to accommodate different size objects. The system is operable to receive a data feed and control the tool on the basis of the data feed. The system preferably comprises a computer with a computer program including an algorithm for controlling tool contact and pressure and an algorithm for controlling the tool trajectory. The present invention is implemented as an improved realtime remote robotic writing system having improved capabilities for writing on different media such as books of varying size and thicknesses.
56220822 | The invention relates to an electrostatic spraying arrangement for the serial coating of workpieces wherein the high-voltage sensors (7) and actuators (6) of the sprayer (11) are supplied by an isolating transformer (T1-T3) in the sprayer (11) and/or in a robot arm (10) with a high voltage insulation path. Control and sensor signals for the actuators (6) and sensors (7) are transmitted potential-free for example optically or by radio.
56221313 | The invention relates to a system and to a method for automatically machining and/or processing workpieces (2). Said system comprises at least one handling device (4) in particular a robot or industrial robot with at least one measuring assembly (8) for detecting at least one control variable (9). Said system is equipped with at least one control unit (10) that cooperates with at least one measuring assembly (8) and the respective machining and/or processing process is optimised by taking into account the at least one control variable.
56221532 | The invention relates to a motorized joint-link unit (10 10a) for robot fingers or robot arms comprising a joint (12 12a) having a pivot axis comprising a link arranged on the joint and comprising a motor (22 22a) for pivoting the link about the pivot axis. The invention is characterized in that the joint has a first joint portion and a second joint portion which is coupled in terms of movement with the first joint portion (20 2a) by means of a gear mechanism and can be pivoted about the pivot axis in that the motor driving the gear mechanism is arranged transversely in relation to the pivot axis on the first joint portion and in that the link is formed as a hollow body which is open on at least one side and in which the motor is accommodated in the assembled state.
56222862 | The invention relates to a method for the production of a cast component (10) in particular a die casting component preferably made of an aluminum alloy according to which the cast component (10) is at least partially subjected to a heat treatment following the molding process and the removal from the mold (12) wherein the heat treatment of the cast component (10) is begun within a period of up to 15 minutes after the removal from the mold (12). In addition the invention relates to a device by which a cast component (10) is taken out of the mold (12) and transported into a heat treatment facility (28) by means of one and the same transport system (robot 24).
56223333 | A method of force estimation for a minimally invasive medical system comprising a robot manipulator (10). The manipulator has an effector unit (12) equipped with a 6-degrees-of- freedom (DOF) force/torque sensor and is configured to hold a minimally invasive instrument (14) having a first end (16) mounted to the effector unit and a second end (20) located beyond an external fulcrum (23) that limits the instrument in motion usually to 4 DOF. The method comprising the steps: - determining a position of the instrument relative to the fulcrum; - measuring by means of the 6-DOF force/torque sensor a force and a torque exerted onto the effector unit by the first end of the instrument; and - calculating by means of the principle of superposition an estimate of a force exerted onto the second end of the instrument based on the determined position the measured force and the measured torque.
56224009 | The patent application relates to a technical method in which movements that may present a hazard to people or cause damage to property can be detected and reliably interrupted in the event of a collision occurring. The method can be used in the case of all kinds of natural movement being suitable most particularly for translational movements automatic handling devices or robots. To perform the safety function all that is necessary is to adapt a sensor (F) which picks up the movement function and a force measuring system (d) for sensing the forces at any given moment. Comparison of the two measured values is used to obtain a signal which detects collisions and then initiates a suitable safety function by means of a controller or a device of a similar kind.
56224229 | A method and system for object tracking in computer vision. The tracked object is recognized from an image that has been acquired with the camera of the computer vision system. The image is processed by randomly generating samples in the search space and then computing fitness functions. Regions of high fit- ness attract more samples. The random selection may be based on standard deviation or other weights. Computations are stored into a tree structure. The tree structure can be used as prior in- formation for next image.
56225025 | Computer implemented machine learning methods are described. A co-operative learning method involves a first rule based system and a second rule based system. A rule base is generated from input data and recursion data is used to recursively update the rule base as a result of newly received input data. Rule data defining at least one rule and associated data are sent to the second system which determines whether to update its rule base using the transmitted rule data and if so the recursion data is used to recursively determine the updated rules for its rule base. A father machine learning method for a rule based system involves receiving time series data determining whether the data increases or decreases the spatial density for previously existing rules and if so then creating a new cluster and associated rule otherwise a new cluster is not created.
56225273 | In a method of producing a moulded product fibre such as carbon fibre is supplied to a robot delivery head where it is cut into shorter lengths and delivered to a mouldung tool in a desired orientation and in a desired number of layers to achieve a desired thickness and strength. Resin is then applied to the aligned fibres and cured to form the product. Alignment or substantial alignment of fibre is maintained by applying vacuum to the mould by electrostatic means or by coating the fibre with resin prior to application to the moulding tool and heating the moulding tool surface or by coating or impregnating the fibre with a ferric powder and magnetizing the moulding tool or by applying a mist layer of epoxy in front of the shortened lengths of fibres. Fibre lengths and deposition rates are varied as required. The method facilitates fully automated production reducing process time and component costs. The invention also comprises a corresponding moulded product.
56225471 | A method of building a data integration environment is provided. According to one embodiment of the invention as applied to a computer network the method comprises the following three steps: (1 ) identifying the data integration environment and the policies that apply to it 200 (2) negotiating with the environment 202 and (3) generating a new interface rule set 204 enabling information to be passed in dependence thereon between the system which is made part of the integration environment and the integration environment. Advantageously the method can be usefully applied in UAV networks robot networks as well as in networks of fixed sensors. The invention finds utility in various important applications such as in network-enabled capability and in rapid integration of systems.
56225975 | A vehicle (10) in this embodiment in the form of a mining robot includes a body (12) and drive rollers (29) at distal ends of telescopic limbs (24 26) supporting the robot on a support surface at an underside of the body (12). Similar rollers (29) at distal ends of further limbs (20 22) extend on an opposed side of the body (12) to an opposed surface opposed to the support surface and engage and brace the robot against the opposed surface. The rollers (29) are power driven to propel the robot along a passage between the surface such as in a mine tunnel. The robot is braced and is independent of gravity for stability. The robot can be a platform for tools to perform a task. The limbs (20 22) can pivot to the same side as the limbs (24 26) to assist in supporting the robot on a decumbent support surface.
56226279 | In a network node synchronization method and system a first timestamp (TSA) is captured at a first network node system (A) just prior to transmitting a data packet (DP) to a second network node system (B) and incorporated in said data packet (DP). Upon receiving a control block of data (SFD) comprised in the data packet (DP) the second network node system (B) captures a second timestamp (TSB). The delay between capturing the first timestamp (TSA) and the second timestamp (TSB) comprises a number of deterministic delays and a propagation time (PT). Eliminating the deterministic delays only a small synchronization error due to the propagation time (PT) remains. As the propagation time (PT) may be very small the synchronization may be very accurate. Further as the synchronization may be performed using any data packet (DP) the present invention may be employed in any kind of network system and network protocol. Further a method according to the present invention uses very little overhead thereby being very suitable for low energy applications e.g. in a wireless sensor network.
56227818 | Provided is a locomotive performance testing apparatus capable of testing the locomotive performance of a test subject while keeping the test subject at a suitable position on a treadmill. According to the locomotive performance testing apparatus (1) a robot (2) is moving its legs (22) toward a second direction on a plurality of endless belts (11) which are rotationally driven by a plurality of motors (12) respectively. In this situation a positional deviation or the like of the robot (2) from a first desired position in a first direction different from a second direction is determined as a first deviation. Moreover motions of the plurality of motors (12) are individually controlled to offset the first deviation.
56227819 | Provided is a testing apparatus capable of testing locomotive performance of a robot while harmonizing motions of the apparatus with that of the robot. According to the locomotive performance testing apparatus (1) a motor working plan is made on the basis of a robot motion plan and a motor (12) is driven according to the motor working plan. As a result an alteration pattern of a driving velocity of an endless belt (11) can be controlled according to an alteration pattern of a moving velocity of a robot (2) whose locomotive performance is being tested on the endless belt (11). Moreover a motion tempo of the endless belt (11) and a motion tempo of the robot (2) are so harmonized that the former tempo may approach the latter tempo and the locomotive performance of the robot (2) can be stably tested in that state.
56227840 | A polymer electrolyte which comprises an ionic liquid (A) and a block copolymer (B) as essential ingredients which block copolymer (B) comprises one or more of polymer block(s) (P) being compatible with (A) and one or more of polymer block(s) (Q) being incompatible with (A). (A) and (P) mutually dissolve each other to form one phase (X) and (Q) forms a phase (Y) being incompatible with phase (X) and phase (X) and phase (Y) are mutually micro phase separated. The polymer electrolyte of the present invention shows practical ion conductivity is excellent in retention of ionic liquid and moreover is also excellent in heat resistance and mechanical strength. Furthermore the electrochemical device and actuator element of the invention are swiftly displaced in accordance with application of a voltage and can be actuated stably for a long period due to the liquid-retaining property and mechanical strength of the polymer electrolyte used and therefore can suitably be used in the fields of medical instruments micro-machines industrial robot personal robot etc.
56230844 | Provided are a system and method for guiding a visitor using a sensor network. The system includes: an entry approval requesting unit for requesting an entry approval of the visitor to the visitee terminal according to destination information; a route setting unit for setting a route along which the visitor terminal is to move to the destination based on the destination information of the visitor according to an entry approval result of the visitee terminal; a location detecting unit for detecting a current location of the visitor terminal based on identification information of the visitor terminal and location information of the sensor node the identification information and the location information being obtained through the sensor network on the route; and a location confirming unit for confirming if the detected current location of the visitor terminal is out of a preset area.
56231116 | A stereo image matching system includes an image processing unit for converting input images inputted from a first and a second image acquisition unit into digital signals to output first and second pixel data; and an image matching unit for computing at least two of an upward a downward a forward and a backward message of each pixel by using data values of the first and the second pixel data that are located on a same epipolar line to calculate a disparity value of each pixel by using the computed messages corresponding to adjacent pixel(s). The stereo image matching system employs a parallel pipeline VLSI configuration with a time complexity of O(N). Thus a plurality of image lines are used for matching so that correct distance image information is obtained regardless of the conditions of the surrounding environment.
56231653 | A method relates to managing a group of dairy animals to be milked fully automatically which dairy animals go through a lactation cycle. The method comprises the following steps: dividing the group of dairy animals into subgroups of a plurality of dairy animals determining per subgroup an insemination period within which the dairy animals of the subgroup concerned are inseminated which insemination period is so short that substantially all dairy animals in the subgroup concerned go simultaneously through the lactation cycle separating the pregnant dairy animals of at least one of the subgroups in a separate area around the beginning of the being dry phase of the subgroup concerned fully automatically milking the dairy animals in the non-separated subgroups by means of at least one milking robot separately milking the dairy animals in the separated subgroup and placing the separated subgroup out of the separate area after being dry and calving.
56233909 | Systems devices and methods for surgery on a hollow anatomically suspended organ are described herein. In some embodiments a tele-robotic microsurgical system for eye surgery include: a tele-robotic master and a slave hybrid-robot; wherein the tele-robotic master has at least two master slave interfaces controlled by a medical professional; wherein the slave hybrid-robot has at least two robotic arms attached to a frame releasably attached to a patient's head; wherein the at least two robotic arms each have a parallel robot and a serial robot; and wherein the serial robot includes a tube housing a cannula.
56235063 | A method and apparatus for a modular processing system is described. The apparatus includes a transfer chamber (1) as the foundation of the system and includes sidewalls (3) adapted to receive at least three 200 mm and/or 300 mm process chambers (29). The transfer chamber includes a robot (5) capable of withstanding high temperatures and is configured to transfer 200 mm and 300 mm substrates (8). The modularity of the transfer chamber is highly transportable and provides a research and development platform at a low cost of ownership and may be modularly built into a production system as additional chambers and peripheral hardware is added.
56236920 | Techniques for using wireless devices to implement sensor networks are described. For cognitive radio a wireless device obtains measurements for a first system (e.g. a broadcast system) with which the wireless device is not in communication. The wireless device sends the measurements and associated location information and/or timestamps via a second system (e.g. a cellular system). A server receives measurements from a number of wireless devices and determines the coverage of the first system based on the measurements. For other applications a wireless device obtains sensor information from at least one sensor at the wireless device and sends the sensor information and associated location information and/or timestamps via a wireless system. A server receives the sensor information and associated information from a number of wireless devices aggregates the sensor information and constructs a map. The wireless device may develop a user profile based on the sensor information and associated information.
56237142 | An anomaly detector that implements a type II fuzzy neural network to track symptoms of an attack (which is directed at a private network) and to suggest escalating corrective actions (which can be implemented by a network device) until the symptoms of the attack begin to disappear. A method for addressing a symptom of an attack comprises collecting network statistics; processing each of the collected statistics into a metric which is a fraction of the network statistic divided by a theoretical maximum of the network statistic- calculating averages based on a unique set of the metrics and a rate of change of the unique set; aggregating a unique set of the calculated averages and comparing the aggregated averages to threshold values in an if-then-else decision rules table to determine an action to address the symptom of the attack.
56238031 | Apparatus and methods are disclosed that are useful for robotic gantry systems that are lightweight while at the same time offering rigidity or stiffness for implementation in Contour Crafting construction and material delivery techniques. The present disclosure is directed to robotic gantry system and material transport apparatus that use of very light structural members that have sufficient compressive strength but which may otherwise be weak in the presence of bending forces in conjunction with cables that provide stiffness against bending. Use of such cables provides needed tension while at the same time allowing the robotic gantry system to be very light compared to solid structures e.g. those with I-beams etc. Material delivery systems including passive articulated arms are also disclosed.
56239442 | The invention relates to an equipment for assembling bodywork models mainly for an automotive vehicle comprising a rotating tray system (30) with N tools characterised in that it comprises another rotating tray system (40) with M tools with M higher than N and an assembly robot (85) that is common to both rotating tray systems (30 40) for assembling the parts of at least N different bodywork models independently from the manufacturing order of said bodywork models while maintaining the maximal rate allowed by the characteristics of the robot (85) and the two systems (30 40).
56239594 | A method for monitoring traffic revenue flows for a plurality of communications companies using Information Technology (IT) systems comprising the following steps (v) designing an optimal sample of transactions that maximizes the probability of detecting billing errors done by said communications companies; (vi) executing transactions from said optimal sample of transactions through a plurality of communications networks and recording test transactions data using concurrently a shared infrastructure comprising a plurality of robots for generating said transactions; (vii) collecting invoice lines from said IT systems s in a non intrusive way through an automated browsing of the web sites of said communications companies; so as to extract billing data for each test transaction and (viii) processing said recorded test transactions data so as to re-rate billing for said test transactions and matching said re-rated transaction billing data to billing data invoice extracted from said collected invoice lines so as detect billing errors. The traffic revenues monitoring system according to the invention comprises with reference to FIGURE 1 a Transactions planning sub-system a Transactions generation subsystem a bill-checking sub-system an administration module and a management website.
56239797 | The invention relates to a method for the commissioning of goods. At least one self-sufficient transport vehicle (70100 120) is loaded with all required palletizing units (3191111 131) for the commissioning of exactly one mixed pallet (3090110 130) and is subsequently driven automatically to a palletizing station having a palletizing robot (80). After arriving at the palletizing station the palletizing robot (80) unloads the at least one self-sufficient transport vehicle (70100 120) and places the palletizing units (3191111 131) on a transport pallet (32) to build up the mixed pallet (3090110 130) according to a predetermined packing pattern. The invention relates also to a device for the commissioning of goods a storage management system and the use of at least one self-sufficient transport vehicle (70100 120).
56240014 | A node device (601) of a wireless sensor network comprises a receiver (651) for receiving transmissions from other nodes. A controller (641) selectively switches on said receiver (651) according to a timetable. The node device (601) maintains synchronization with and receives beacon transmissions from another node in said wireless sensor network. If a failure is observed in previously maintained synchronization the controller (641) reads from memory previously received information about neighboring nodes with which said node device (601) did not yet maintain synchronization. The controller (641) utilizes such stored information to selectively switch on the receiver (651) to attempt receiving a beacon transmission from such a neighboring node.
56240069 | The invention relates to a robot-operated workstation (1) characterized in that it comprises at least one parts-handling robot (7) having an arm (9) with a free end provided with a parts holder (10) a first operational unit (5) and a second operational unit (6) for interacting functionally with the holder and in that the holder comprises a body (11) with parts-receiving places (14) so arranged as each to be simultaneously accessible to one of the operational units. The invention also relates to a control method for this station.
56240663 | An improved stacker configuration for storing workpieces in a fabrication facility is disclosed employing workpiece compartments arranged stationarily around a robot handling assembly. The robot handler can be designed with three degrees of freedom to improve speed throughput and minimum particle generation. In addition the stacker storage area is stationary with the movable components are the robot assembly thus further contributing to the cleanliness of the storage stacker. The stacker configuration can be open storage area for fast access space saving and ease of clean air purging. The stacker configuration can provide highly dense workpiece storage utilizing a circumferential edge gripper robot handling assembly.
56240861 | The invention provides an electro-therapeutic device for application on a human or animal body part comprising electrodes (3) a measuring means connected thereto and arranged to measure a value of an electrical quantity and a control unit (10) to process the measured values wherein the control unit (10) further comprises pattern recognition means to determine a pattern in the measured values for example by comparing with patterns stored in a memory unit (15). By means of the determined pattern the device is able to know its position on the body and to determine whether this position is suitable for a treatment and to which electrodes a treatment signal must be supplied. The device is much easier to use since it does not require any user's knowledge about patterns as this may be stored in the device itself.
56241050 | The present invention describes a guiding system for precision positioning of the implants in the oral cavity. Presently implant positioning is performed manually by the doctor and requires high skill having to take into account both position in which the implant should be placed for optimal prosthesis support but also even more importantly of the amount of bone stock available. Purpose of the present invention is to supply a guide to precision position in predetermined positions on the base of a CAT scan in order to insure reaching both objectives. The equipment integrates a Navigator-Robot system which is able to move along the denture's plane in order to detect the denture's CAD model and allows to rotate in two directions a slide made for guiding the micro motor in the direction pre-established being placed on the same planar 2 DOF system quoted above able to be used both in active and passive mode and being the entire 2 + 2 DOF system fixed to the head or the jaw of the patient using a 6 DOF self balanced system. Finally such 2 DOF system to control inclination may consist both in a serial or in a parallel robot being the last probably preferable for its greater rigidity and precision control.
56241491 | The present invention provides a premium getting game machine capable of making a bipedal walking robot (concretely humanoid bipedal walking robot) whose control is complicated walk for getting a premium. The premium getting game machine 1 makes a humanoid bipedal walking robot 2 walk by an operation of a user to get a premium disposed therein. The premium getting game machine 1 includes a walking-control unit of the humanoid bipedal walking robot 2 in response to the operation of the user and a holding-control unit which controls the holding action allowing the bipedal walking robot 2 to hold the premium in response to the operation of the user. The premium held by the humanoid bipedal walking robot 2 is dropped into an input opening 15 by the user's operation of an operation button of an operating unit 19 and the premium is output from an output opening 17.
56242801 | The present invention discloses systems and methods for the measurement of surfaces. More particularly the present invention discloses a portable hand-held non-contact surface measuring system comprising an image capturing element at least four projectable reference elements positioned parallel to one another at known locations around the image capturing element a processing unit and a user interface. The present invention further discloses a method for the non-contact surface measurement comprising projecting at least four references onto a target surface capturing an image of the targeted surface and the projected references with the image transferring device transferring the image to a processing unit processing the image using triangulation-based computer vision techniques to correct for skew and to obtain surface measurement data transferring the data to the user interface modifying the data with the user interface. The systems and methods for the measurement of surfaces can be applied to the measurement of biological surfaces such as skin wounds lesions and ulcers.
56244582 | An ultrasonic non-destructive evaluation (NDE) system operable to inspect target materials is provided. This ultrasonic NDE system includes an articulated robot an ultrasound inspection head a processing module and a control module. The ultrasound inspection head couples to or mounts on the articulated robot. The ultrasound inspection head is operable to deliver a generation laser beam a detection laser beam and collect phase modulated light scattered by the target materials. The processing module processes the phase modulated light and produces information about the internal structure of the target materials. The control module directs the articulated robot to position the ultrasound inspection head according to a predetermined scan plan.
56244704 | An architecture systems and methods for a scalable artificial neural network wherein the architecture includes: an input layer; at least one hidden layer; an output layer; and a parallelization subsystem configured to provide a variable degree of parallelization to the input layer at least one hidden layer and output layer. In a particular case the architecture includes a back-propagation subsystem that is configured to adjust weights in the scalable artificial neural network in accordance with the variable degree of parallelization. Systems and methods are also provided for selecting an appropriate degree of parallelization based on factors such as hardware resources and performance requirements.
56245120 | The series painting of vehicle bodies is carried out by painting robots (6 7) which are mounted in the spray cabin (1) on a portal structure (1112 13) so as to be stationary above the bodies (2).
56245164 | The invention relates to a robot-compatible welding device (1) with a welding head (7) and a pressure-exerting device (11) with at least one pressure-exerting element (12) and with an infeed device (15) which has an actuating drive (18). The actuating drive (18) has two rolling membrane cylinders (19 20) which are acted on from one side and have opposing directions of effect (28 29) or one rolling membrane cylinder which is acted on from two sides. The rolling membrane cylinders (19 20) are controlled to a constant force.
56245535 | The invention relates to a device for cleaning the ceramic gas nozzle (10) of a welding torch by means of cleaning elements that can be inserted in the ceramic gas nozzle (10). The ceramic gas nozzle (10) is placed into a cleaning position on the cleaning device and is cleaned by the cleaning elements. Subsequently the ceramic gas nozzle (10) is displaced from the cleaning position for further use. The cleaning elements comprise an arrangement of a plurality of oscillating brushes (12) the bristles of which brush off contaminations on the inside and outside wall regions (14) of the ceramic gas nozzle (10) in the cleaning position. The temperature of the gas nozzle must not exceed the maximum allowable temperature for the brushes during the cleaning process using the brushes. Use preferably with robot-controlled inert gas welding processes.
56245921 | The method and system according to the invention can be used for locating and positioning a casing side (3) to the welding station during the end of the welding cycle of the preceding casing side. The method comprises using a carrier structure (1) having a fixed and determined position relative to the welding robots on which are mounted in a predetermined manner the lateral and horizontal positioning means of the swing (2) for carrying on the casing side (3) and a casing side positioning assembly (20) which is also fixed on the carrier structure (1) so as to position the casing side (3) before it is gripped by a gripper (5). This invention principally relates to the manufacture of motor vehicle's bodywork.
56247101 | An automatic sampling apparatus for use in instrumental chemical analyses comprising at least one workstation (1) fitted with an instrument for collecting/injecting (2) a sample to analyse and a robot- controlled arm (100) with a head (12) for holding the instrument and a device (14 15) for guiding said instrument extending from said head. The guide device comprises at least one pair of coplanar jaws (17 18) that in their coupling position form an open-ended tubular seat (26) serving as a sliding guide for the instrument the jaws being pivotally connected to a supporting element (13) integrally attached to the head (12) and comprising elastic means (28) designed to keep the jaws in the coupling position. The workstation (1) comprises actuator means (11) for rotating the jaws counteracting the elastic means during the displacement of the head towards the workstation so as to open the jaws and thus open the open-ended tubular seat so that the instrument can engage therein.
56247718 | An arc welding robot is provided which is capable of suppressing vibration of an arm without deterioration in durability of a conduit cable while the advantage of preventing interference from occurring of the conventional industrial robot is still provided. A reinforcement member (10) formed by smoothly bending a plate member and having a U-shaped cross section is attached such that a recessed part of the U shape faces a rotational axis (4th axis) of a first arm (3).
56248416 | An automated system (100) for testing a spray pump assembly includes a system computer (114) a robotic handler (120) holder tray (210) actuator and analytical balance (255). The system computer issues commands to the robotic handler to handle and to transport spray pump assemblies collection vessels waste collectors and nozzle tip dabbers. The robotic handler includes an electromechanical gripper capable of handling objects of varying sizes and sensing contact between gripped objects and another object. The robotic handler may also perform shaking functions. The holder tray actuator and other system elements may include sensors for detecting the presence of testing objects. The spray pump assembly may include a collet with a tapered and threaded aperture for securing the collet to a spray pump. The system may further include an elevator assembly for positioning and transporting the actuator (while holding a spray pump assembly) between a first testing area and a second testing area.
56248747 | An ion implantation apparatus system and method are provided for transferring a plurality of workpieces between vacuum and atmospheric pressures wherein an alignment mechanism is operable to align a plurality of workpieces for generally simultaneous transportation to a dual-workpiece load lock chamber. The alignment mechanism comprises a characterization device an elevator and two vertically-aligned workpiece supports for supporting two workpieces. First and second atmospheric robots are configured to generally simultaneously transfer two workpieces at a time between load lock modules the alignment mechanism and a FOUP. Third and fourth vacuum robots are configured to transfer one workpiece at a time between the load lock modules and a process module.
56248748 | An ion implantation apparatus system and method are provided for a transferring a plurality of workpieces between vacuum and atmospheric pressures wherein an alignment mechanism is operable to align a plurality of workpieces for generally simultaneous transportation to a dual-workpiece load lock chamber. The alignment mechanism comprises a characterization device an elevator and two vertically-aligned workpiece supports for supporting two workpieces. First and second atmospheric robots are configured to generally simultaneously transfer two workpieces at a time between load lock modules the alignment mechanism and a FOUP. Third and fourth vacuum robots are configured to transfer one workpiece at a time between the load lock modules and a process module.
56250560 | A system that can enable clinical trial compliance determination by viewing sequences of images captured during an event is disclosed. For example the innovation can employ captured event sequences to enable a subject or third party to assess a subject's actions related to a medical trial. The capture of event sequences can be triggered based upon sensory data radio frequency identification (RFID) data pattern recognition data etc. The system also provides mechanisms to locate images or sequences playback images or sequences or images as well as to set compliance parameters associated with a particular clinical trial.
56252809 | A system and method for providing power management to sensing nodes in a sensor network. A system may include a plurality of sensing nodes each sensing node connected through a power management device to an external power source such as a powered node of another network for managing power from the external power source to the sensing node. A plurality of power management devices allow for a sensor network of fixed or mobile wireless sensing nodes or sensor gateways to make use of power from an external source such as an another network e.g. an existing emergency lighting system or other similar powered building system Thus for example a sensor or group of sensing nodes and their associated power management devices may be integral with or co-located in proximity to powered nodes of these other networks.
56253332 | According to the present invention there is provided a method to minimize human intervention during decision making process while controlling the electrical power system by identifying the initiating element that cause a tripping of the transmission overhead lines and capable of identifying the potential future protection system failures that can initiate a cascading of tripping or total national blackout. A method of producing flashover analysis signal as a protection system analysis comprising processing a neutral current (7) three phase current profile (45 6) three phase voltage profile (12 3) and a plurality of digital signal (8) of a transmission line using an artificial neural network to calculate pickup time reset time DEF confirmation time or total fault clearance time. A method of producing flashover analysis signal comprising as a flashover signature analysis (50) to identify the cause of the flashover as a current transformer explosion (39) tree encroachment (41 ) crane (44) lightning strike (47) or polluted insulator (46).
56253420 | A suspension system (10) for a lightweight robotic crawler is disclosed. The Suspension system provides for mounting of a flexible endless track (18) thereon. The suspension system includes a forward guide (14) and a rearward guide (16) around which the endless track can be looped. A deflector (20) positioned between the forward guide and the rearward guide downwardly deflects a ground-engaging portion of the endless track to form a peaked area. The peaked area (24) can support the lightweight robotic vehicle allowing alteration of a distribution of load over the ground- engaging portion of the endless track with respect to a supporting surface.
56253426 | A versatile endless track system (10) for a lightweight robotic vehicle is disclosed. The versatile endless track system includes a flexible track (16) configured for threading about a plurality of track supports (12) of the lightweight robotic vehicle. A plurality of traction pads (18) including at least two different types of traction pads is disposed along the endless track. The different types of traction pads (20 22) provide different ground-interfacing profiles designed to provide traction with respect to ground surfaces having different traction properties. Optionally traction pads can be removable allowing the versatile endless track to be reconfigured. 'A method of configuring a versatile endless track is also disclosed.
56253628 | This document describes tools capable of receiving reputation metadata effective to enable better decision making about whether or not to authorize operations. The tools may build a reputation value from this reputation metadata and based on this value and an authorization rule better decide whether or not to authorize an operation requested by some program application or other actor.
56254396 | A method is provided for the automatic generation of a robotic devices where the method comprises the steps of receiving user input to determine a task specification for one or more tasks for the robotic device determining a task list comprising one or more tasks based on the provided task specification determining based on the task list provided one or more mechanical components one or more processing components and logic components required to execute one or more tasks; and generating the logic components required to execute one or more tasks and embedding the logic components onto a recordable medium associated with the robotic device.
56254705 | The invention relates to a device for controlling a robot (10) with a robot control unit (17) with at least one digital camera (12) which is fitted on the robot and whose output signals can be supplied to an image recording unit (14). The output signals from the image recording unit connected to the camera (12) can be supplied to an image processing device (15) which is connected to said image recording unit. By means of a coordinate transformation device (16) in which the signals originating from the image processing unit (15) and the robot control unit (17) are processed and transformed into robot control signals said signals can be supplied back to the robot control unit (17).
56255480 | A robotic cleaning head (1; 101) for use as part of an autonomous vacuum cleaning system (2) including a canister unit (3) and a hose assembly (4; 104) connecting the cleaning head (1; 101) to the canister unit (3). The cleaning head (3) has a chassis (5; 105) a drive system (6; 18; 27) a vacuum cleaning nozzle (8; 108) and a conduit (9; 109). The conduit (9; 109) communicates with an air passage bound by the cleaning nozzle (8; 108). It is suspended pivotable about a pivot axis (10; 110) and includes an inlet (11; 111) provided on top of said chassis (5; 105) and an elbow section (12; 112) downstream of the inlet (11; 111) and the conduit (9; 109) is suspended and shaped such that a line of action (15; 115) of a tension force (20; 120) exerted by the hose assembly (4; 104) onto the chassis (5; 105) via the conduit (9; 109) to which the hose assembly (4; 104) is connected extends spaced below a downstream end of the elbow section (12; 112).
56255527 | A high percentage of preventable medical errors occur due to poor communication during the period when patient care is handed from one caregiver to another. Electronic annotations from patient specific body sensor networks are created and classified according to the caregiver and the urgency of the annotation to ensure that no information goes unnoticed during the transfer of care. Sensors (10) of each body sensor network store the annotations and share the annotations with all the other sensors (10) in the network. The sensors (10) communicate wirelessly with a monitor (12) nurses station (14) a portable device (16) or other device (19) associated with a medical facility network to display the annotations for the caregiver on an associated display (12a 14a 16a 19a). The caregiver can view create edit and delete annotations with input devices (12b 14b 16b 19b) as appropriate. The system can be applied in a hospital or care facility in which patients are monitored with a body sensor network based monitoring system. This includes ICUs ERs ORs preparation rooms cathlabs and diagnostic imaging rooms as well as others.
56256413 | A packaging body 20 for a honeycomb structure including two trays 1 formed with a pocket 5 having a shape complementary to an end face portion of a honeycomb structure 4 and a shallow box-like tray pack 2 surrounding from the outside and containing the one on the side of a lower end face portion of the honeycomb structure 4 of the two trays 1 the packaging body 20 for a honeycomb structure enables a lateral access from a side (side face) so that a robot arm and hand can easily put in or take out the honeycomb structure.
56256987 | Disclosed is a robot for cleaning the outer surface of a window while performing an automatic movement along the outer window surface in a state in which the robot is vacuum-sucked onto the outer window surface. The robot includes a moving unit for moving the robot in a first direction a direction changing unit for rotating the moving unit to change a movement direction of the robot and a cleaning unit mounted on at least one side of the robot. By the disclosed robot it is possible to prevent water used to clean the window or outer wall of a building from being dropped toward a lower story. Also the robot can run smoothly so that it can achieve a satisfactory cleaning operation without forming spots. The robot uses a turntable system so that it can also freely change the movement direction thereof about the center thereof up to 360 without requiring any radius of rotation to easily approach even a dead zone. Accordingly the robot can achieve a perfect cleaning operation. The robot has a minimum size and a minimum weight so that it can minimize the possibility that the robot falls down during a cleaning operation.
56257528 | A process of rapid and highly accurate analysis of spectral data includes both a linear scanning (LINSCAN) method and an advanced peak detection method for pattern recognition. One or both of the methods are used to support the detection and identification of chemical biological radiation nuclear and explosive materials. The spectra of various targets can be analyzed by the two spectral analysis methods. These two methods can be combined for dual confirmation greater accuracy and to reduced false positives and false negatives relative to what can be accomplished by either alone.
56258045 | The invention relates to a robot system for loading part-load units onto loading means said system comprising a grip unit for gripping the part-load units and a control unit for controlling the movements of the grip unit and for determining a loading pattern of the part-load units. In order to avoid unstable loading patterns the control unit is used to determine at least one characteristic value for a stability of the loading pattern.
56259580 | A vehicle (for example an unmanned robot vehicle) which includes a main body provided with a main locomotion mechanism for traveling over a terrain. The device is provided with at least one arm for enhanced support and maneuverability the arm pivotally attached to the main body. The arm is controllable and capable of being rotated to a position where the arm or at least a substantial portion of the arm is placed in contact with the terrain or obstacle so as to provide support or leverage to the main body.
56261000 | A method and system to optimize the parameters of a robot used in an assembly process. The assembly process is categorized based on its nature which may be cylindrical radial and multi-stage insertion. The search pattern and search parameters are specified. The parameters are optimized and the optimized parameter set are verified and when a predetermined criteria such as assembly cycle time set and/or success rate is met the optimization process stops. When the optimization stops the verified parameters are used to cause the robot to perform the categorized assembly process. If the parameters do not meet the predetermined criteria another round of optimization using the same or other parameters can be performed.
56262531 | A robot includes a second bumper that senses an obstacle having such a height that can be passed over. Thus the robot can pass over the obstacle without avoiding it.
56262778 | Described is a method and apparatus for obtaining additional information from an object and a method for surface imaging and three-dimensional imaging. Single lens single aperture single sensor system and stereo optic systems are enhanced via selective filtering use of defocusing information use of an addressable pattern image matching and combinations thereof.
56264284 | A system and method for selecting and presenting advertisements based on natural language processing of voice-based inputs is provided. A user utterance may be received at an input device and a conversational natural language processor may identify a request from the utterance. At least one advertisement may be selected and presented to the user based on the identified request. The advertisement may be presented as a natural language response thereby creating a conversational feel to the presentation of advertisements. The request and the user's subsequent interaction with the advertisement may be tracked to build user statistical profiles thus enhancing subsequent selection and presentation of advertisements.
56265186 | The invention relates to a device for treating a unit contaminated with radioactive emitting materials in particular a storage and/or transport container for housing and/or transport of radioactive emitting materials in particular in a sealed chamber more particularly a vacuum chamber wherein the device comprises a robot and/or a manipulator in particular a multi-axis robot for treating the container with one or more types of treatment. The robot and/or the manipulator has one or more in particular exchangeable laser beam treatment devices which may be operated in combination or alternately and each with given working values in particular laser power and/or laser wavelength which are to be matched to the relevant type of processing.
56403237 | The invention relates to a rotary coupling for a multi-axial robot hand (19) comprising a rotatable hand housing (20) and an output element (21) that is rotatable on said housing. The rotary coupling (62) comprises connections (6566 68) for the output element (21) a tool (23) and an accessory unit (30). The tool (23) and the accessory unit (30) can be rotated relative to each other and the accessory unit (30) can be coupled to the hand housing (20) or to the tool (23) via the rotary coupling (62). The rotary coupling (62) is provided for an application device (11) which is used to apply a sealant (8) to a lock seam (7) of an add-on piece (4) of a vehicle body (3).
56403338 | The invention relates to a method a device and a system for merging information from several non-independent sensors. The invention can be used for preventing the same information from being counted twice upon merging. The solution of the invention is to create a new combination operator applied to local latent credibility structures. The latent credibility structures are previously obtained from traditional credibility structures. The traditional credibility structures are directly produced from for example the system sensors. The invention also relates to a means for converting said latent credibility structures into a probability distribution useful for decision making.
56403772 | To realize prediction of interference with an opening/closing object without provision of a special explosion-proof structure. An electrostatic painting apparatus (1) is configured to electrostatically paint a door (3) provided to a vehicle body (2) using a door painting robot (4) while opening and closing the door by a door opening/closing apparatus (5). The door opening/closing apparatus (5) comprises an articulated robot (12) and an opening/closing tool (13). An opening/closing hook (18) of the opening/closing tool (13) which comes into contact with the door (3) is formed of a resin which is an insulating material. A second arm (16) of the articulated robot (12) is formed of a resin within which a high-voltage generator (19) is provided. A high voltage generated by the high-voltage generator (19) is applied to the second arm (16) a third arm (17) and the opening/closing tool (13). The third arm (17) is provided with an electrode pin (22) and a wiring (23) for detecting discharge current between the third arm (17) and the door (3). A high-voltage controller (20) judges a positional relationship between the door (3) and the third arm (17) based on the discharge current detected through the electrode pin (22).
56403989 | Provided are a power assist apparatus and its control method which realize improvements in positioning precision and in workability while reducing the burden of a work positioning operation on a operator by burdening a portion of the positioning work on the power assist apparatus and while making good use of the decision or experience (or institution or knack) by the operator when the operator positions the work by using the power assist apparatus. The power assist apparatus (1) thus autonomously cooperated with the working action of the operator comprises a transfer tool including an articulated robot (2) a sucking jig (3) and a free joint (4) for gripping and transferring windows (10 and 20) and a control device (2a) for controlling the actions of the transfer tool. The control device (2a) divides and stores a series of working tasks into a plurality of working section and sets control logics for the individual working sections and for the individual working directions in which the power assist apparatus (1) has degrees of freedom.
56404700 | The invention relates to a method for automatic pattern recognition in a sequence of electronic data by means of electronic data processing in a data processing system in which in an analysis the sequence of electronic data is compared with parametrized model data which represent at least one pattern sequence and in which the at least one pattern sequence is recognized if it is ascertained during the analysis that model data which the parametrized model data comprise and which are associated with the at least one pattern sequence occur with a similarity measure which exceeds a similarity measure threshold wherein during the formation of the parametrized model data training data are processed by means of a dynamic time warping method to form a set of feature vectors of the same length and with the same information content as the training data from which the parametrized model data are derived. Furthermore the invention relates to an apparatus for automatic pattern recognition in a sequence of electronic data by means of electronic data processing with a data processing system.
56412332 | In order to increase the safety of a robot that may come into contact with other robots objects or humans the invention provides that said robot comprises at least two joints and parts that are moveable in relation to each other via at least one joint. At least one sensor (31) is arranged on at least one moveable part (34 5'6 7) detecting torque. Sensor components (21'22.1 22.2) of the sensor (31) are designed for the redundant detection of a torque or for the redundant detection of a torque of at least two sensors (31) are provided and redundant evaluation units are provided for the redundant evaluation. In order to increase safety the invention further provides a method for monitoring torque on a robot of said kind wherein at least a torque on at least one movable part (34 5'6 7) is redundantly detected and redundantly evaluated on at least one moveable part (34 5'6 7) by means of two sensor components of a sensor (31) or by means of two sensors (31).
56412642 | The invention relates to a sterile barrier (S) for a surgical robot (1) comprising at least one joint (12...15) with two opposing joint members (40 42) that rotate relative to one another about a common joint axis (16...19) and a torque sensor (29) comprising: at least two sterile barrier sections (24...28) each with an end section (38 39) for sealed attachment to a respective joint end section (41 43) of the joint member (40 42); and a sealing arrangement (30) for producing a sterile and sealed rotating connection of the end sections (38 39) of the at least two sterile barrier sections (24...28); and a surgical robot (1).
56412744 | The invention relates to a robotic cell for loading and unloading cutting tools comprising at least: (i) a robot arm (100) having a grip (200) integrally joined to its end; (ii) cleaning means (300) for cleaning the tools; (iii) a rotational cutting tool magazine (400); in which the robot arm (100) further has within its operating range the grip (200) the magazine (400) the cleaning means (300) and the entrance to the cutting line (500).
56416491 | The method involves determining a reference value of a state variable including position derivative of position and/or strength of a manipulator e.g. monomial robot (1) and determining an actual value of the state variable. A determination is made whether the actual value lies around the reference value within a predetermined tolerance range where the tolerance range is increased in direction of contact force applied on the manipulator and/or is reduced against the direction of the contact force applied on the manipulator when the manipulator is switched into a contact mode. Independent claims are also included for the following: (1) a control device for a manipulator (2) a computer program having a set of instructions for performing a method for monitoring a manipulator (3) a computer program product having a set of instructions for performing a method for monitoring a manipulator.
56418756 | Installation for automatic loading and unloading of one or more plate freezers where the installation comprises
a first loading and unloading robot (2) where said robot comprises means for placing and/or removing the objects to be frozen
where the one or more freezers (1) may be loaded and unloaded from the same or opposite sides
where the robot (2) is manoeuvrable along the loading/unloading side of the freezers and further that the objects to be frozen has a depth corresponding to half the distance between the opposite sides of the freezer."
56433509 | The invention relates to a robot and to a method for parameterizing a robot model (20). A tool (21-24 51-54) is fastened to a fastening apparatus (18) of the robot. The tool (21-24 51-54) has a transponder (25-28 55-58) which stores first data (31-34 61-64) associated with the tool (21-24 51-54). The first data (31-34 61-64) of the tool (21-24 51-54) fastened to the robot are read out using a reader (19) and a robot model (20) which describes the robot is parameterized in particular automatically on the basis of the first data (31-34 61-64) which have been read out with the result that the parameterized robot model is automatically adapted to the tool (21-24 51-54) fastened to the fastening apparatus (18).
56455525 | The invention relates to a robot with delta kinematics wherein the tool receptacle (12) thereof and the robot base (10) are connected by a length-variable and an angle-variable device (2632464858 60) for transmitting torque wherein said device can be driven by the robot base (10) and by means of which a tool mounted on the tool receptacle (12) can be rotated.
56470117 | The invention relates to an industrial robot and a method for programming an industrial robot for which the industrial robot is guided manually to a virtual surface (25) in the room at which point the industrial robot is selected such that it cannot be guided any further manually. Next that force (F) and/or torque acting on the industrial robot when an attempt is made to guide the industrial robot further manually is ascertained and stored despite reaching the virtual surface (25).
56470188 | The invention relates to an arc welding robot having a welding gun (2) a welding power source (3) a robot controller (4) a current sensor (5) sensing the current supplied to the arc a position measurement system (7) sensing the position of the welding gun (2) and processing means processing data related to the sensed current and the sensed position and delivering robot commands based on the processed data. According to the invention the processing means is the micro processor (8) of the robot controller (4). The invention also relates to a corresponding method for controlling an arc welding robot.
56481458 | The present invention relates to a method and a system for determining the relation between a local coordinate system located in the working range of an industrial robot (1) and a robot coordinate system. The method comprises: attaching a first calibration object (10) in a fixed relation to the robot determining the position of the first calibration object in relation to the robot locating at least three second calibration objects (1415 16) in the working range of the robot wherein at least one of the calibration objects is a male calibration object having a protruding part shaped as a sphere and at least one of the calibration objects is a female calibration object comprising at least two nonparalIeI inclining surfaces arranged to receive the sphere so that the sphere is in contact with the surfaces in at least one reference position determining a reference position for each of the second calibration objects in the local coordinate system for each second calibration object moving the robot until the sphere is in mechanical contact with the surfaces of the calibration object reading the position of the robot when the sphere is in mechanical contact with all of the surfaces and calculating the relation between the local coordinate system and the robot coordinate system based on the position of the first calibration object in relation to the robot the reference positions of the second calibration objects in the local coordinate system and the positions of the robot when the sphere is in mechanical contact with the surfaces of the second calibration objects.
56483545 | There are many situations in which it is desired to predict outcomes of events. In an example an event prediction system is described which receives variables for a proposed event. The system accesses learnt statistics describing belief about weights associated with the variables and uses the weights to determine probability information that the proposed event will have a specified outcome. The process involves combining the accessed statistics and mapping them into a number representing the probability. In another example a machine learning process using assumed density filtering is used to learn the statistics from data about observed events. The event prediction system may be used as part of any suitable type of system such as an internet advertising system an email filtering system or a fraud detection system.
56483928 | A system for intelligent monitoring and management of an electrical system is disclosed. The system includes a data acquisition component a power analytics server and a client terminal. The data acquisition component acquires real-time data output from the electrical system. The power analytics server is comprised of a real-time energy pricing engine virtual system modeling engine an analytics engine a machine learning engine and a schematic user interface creator engine. The real-time energy pricing engine generates real-time utility power pricing data. The virtual system modeling engine generates predicted data output for the electrical system. The analytics engine monitors real-time data output and predicted data output of the electrical system. The machine learning engine stores and processes patterns observed from the real-time data output and the predicted data output to forecast an aspect of the electrical system.
56508787 | The invention relates to a robot (1) for a painting system in particular a handling robot for opening and closing doors or bonnets of motor vehicle bodies. Said handling tool (7) or a robot element of the handling robot (1) that is susceptible to dirt retention is arranged away from the spray jet of a paint during the painting operation and is applied to the component that is to be painted. Said robot also comprises a cleaning device (8) for cleaning or for keeping the handling tool (7) and/or the robot element of the handling robot (1) that is susceptible to dirt retention clean from paint that is applied with spray jet in the painting operation. The invention also relates to a corresponding operating method.
56508806 | The present invention relates to a facility for producing a lightweight construction structure having a central rotating unit (18) which has at least three holding units (28) which are situated spaced from one another at an angle in the peripheral direction for receiving the structure (36) and a drive (22) for rotating the rotating unit (18) in the peripheral direction an insertion and a removal station (12) for inserting a semifinished product (90) for the lightweight construction structure and for removing the produced lightweight construction structure a coating station (14) for applying a coating layer (92) onto at least one surface of the semifinished product (90) and a pressing station (16) for pressing the coated semifinished product. All stations (1214 16) are situated around the rotating unit (18) on the circumference and a robot device (50) having a robot arm is provided in the coating station (14) a material discharge device (52) being provided on said robot arm for applying the coating structure (92).
56512603 | The present invention relates to a method and a system for facilitating calibration of a robot cell including one or more objects (8) and an industrial robot (123) performing work in connection to the objects wherein the robot cell is programmed by means of an off-line programming tool including a graphical component for generating 2D or 3D graphics based on graphical models of the objects. The system comprises a computer unit (10) located at the off-line programming site and configured to store a sequence of calibration points for each of the objects and to generate a sequence of images (4) including graphical representations of the objects to be calibrated and the calibration points in relation to the objects and to transfer the images to the robot and that the robot is configured to display said sequence of images to a robot operator during calibration of the robot cell so that for each calibration point a view including the present calibration point and the object to be calibrated is displayed to the robot operator.
56512752 | The invention provides a robot or the like able to precisely grip an object by flexibly changing an operation in accordance with various environments. When it is judged that a robot (1) is in a 'first state' the action of the robot is controlled in accordance with a 'first action mode'. Thus the robot (1) does not move and moves an arm (12) or the like on the spot so that a first object W 1 can be gripped by a hand (13). On the other hand when the judging result is denial the robot (1) acts in an action mode different from the first action mode so that a relative position or the like of the first object W 1 with the robot (1) as a reference is changed. As a result the robot can be changed from a non-first state to the first state.
56512816 | An apparatus for picking up objects including a robot (1) for picking up an object (6) at least one part of the object having a curved shape having a storing means (30) for storing a gray gradient distribution model of the object (6) a recognizing means (2) for recognizing a gray image of the object (6) a gradient extracting means (34) for extracting a gray gradient distribution from the gray image recognized by the recognizing means (2) an object detecting means (26) for detecting a position or position posture of the object (6) in the gray image in accordance with the gray gradient distribution extracted by the gradient extracting means (34) and the gray gradient distribution model stored by the storing means (30) a detection information converting means (37) for converting information of the position or position posture detected by the object detecting means (36) into information of position or position posture in a coordinate system regarding the robot (1); and a robot moving means (1a) for moving the robot (1) to the position or position posture converted by the detection information converting means (37) to pick up the object (6). Thus the object (6) having a curved shape can be detected and picked up in a reasonably short period of time.
56531973 | In an automatic chuck jaw change system a combined machining lathe capable of positioning with high precision and a robot with lower positioning precision than the combined machining lathe cooperate to automatically change a chuck jaw. The system includes a robot disposed in front of the combined machining lathe and the robot can be selectively mounted on a front end of an arm thereof with a work hand for operating a work a chuck jaw and a nut runner hand for operating a drive mechanism of the chuck. The robot cooperates with a tool for jaw mounted on a tool spindle of the combined machining lathe to automatically change a chuck jaw of a main spindle.
56535245 | What is shown is a device for packing or unpacking stackable objects such as wafers in particular silicon wafers into or out of transport containers or for sorting stackable objects such as wafers in particular silicon wafers in transport containers wherein a plurality of magazines (1-6) are provided each of said magazines able to hold packaging material or transport containers and wherein a robot is provided that can remove the stackable objects from transport containers or place them into transport containers. The invention is characterized in that a plurality of magazines (1-6) are disposed about a common horizontal axis and in the same vertical plane. In this way a device is provided that takes up less space in particular in clean room atmospheres.
56536459 | A robotic painting system includes a device for generating a vacuum and a dump line disposed upstream from a connection between an isolation line and a canister wherein the device for generating a vacuum and the dump line are employed for filling and cleaning the robotic painting system.
56536636 | The invention relates to an applicator for the application of a coating agent in particular a sealant to a component in particular to a flanged seam (1) of part of a motor vehicle body comprising a nozzle for delivering the coating agent onto the part and a basic body (14) which is guided during operation by a multiaxial robot and comprising a compliant linkage (17) which is kinematically arranged between the basic body (14) and the nozzle and allows an evasive movement of the nozzle in relation to the basic body (14). The invention also comprises a corresponding application method.
56536672 | The invention relates to a method for sorting bulk material (10) from a first position (X) to a plurality of target positions (A; B; C; D) wherein the bulk material (20) is picked up by a robot (20) at a first position (X) and is transferred to a second position (A; B; C; D) by a controller of the robot (20). After pick-up by the robot (20) the bulk material (10) is guided past a reading unit (30) which reads an identification means (11) on the bulk material (10) and reads out the information contained in the identification means (11). A target position (A; B; C; D) is determined for the respective bulk material (10) based on the information read upon which the detected target position (A; B; C; D) is processed by a controller of the robot (20) and the robot transfers the respective bulk material (10) to the target position determined. The invention further relates to a device for carrying out the method according to the invention.
56536675 | The invention relates to a method for separating bulk material (10) on a conveyor path (20) on which the bulk material (10) is continuously transported. Individual pieces of bulk material (10) are picked up from the flow of bulk material (10) by means of at least one robot (30; 31) lifted up from the conveyor path (20) and deposited on at least one secondary conveyor path (40; 41). For this purpose the secondary conveyor path (40; 41) conveys in the same direction as the conveyor path (20). The secondary conveyor path (40; 41) guides the picked up pieces of bulk material (10) back to the conveyor path (20) piece by piece wherein the return is carried out at a return location being in conveyor direction beneath the withdrawal location. The invention further relates to a device for carrying out the method.
56537336 | Provided is a cleaning method using a cleaning robot achieving high cleaning efficiency without expensive sensors. The cleaning method using the cleaning robot includes: a first step of traveling and performing a cleaning operation along a path determined by a winding pattern from a cleaning start point by the cleaning robot; a second step of when the cleaning robot detects an obstacle traveling and performing the cleaning operation along an outer wall of the obstacle; and a third step of when the cleaning robot arrives at the path determined by the winding pattern while traveling and performing the cleaning operation along the obstacle traveling and performing the cleaning operation along the remaining path determined by the winding pattern.
56537391 | The present invention regards a motorised system with electric traction with computer vision for outdoor environments which can interact with the surrounding environment in an autonomous way or remotely operated. This vehicle tows a trailer that permits amongst other functions to perform golf balls picking. The totally autonomous golf picking system comprises : a base (1) with at least two linked wheels each driven by an independent motor; a vision system (8) with a variable amount of video cameras; a set of sensors - humidity accelerometer compass coders temperature ultrasounds GPS that allow the path optimisation of the system; an image acquisition and processing system; a continuous processing unit of sensor data and motor control; a trailer with a mechanical device for picking the balls (3) and a ball container (2) with an automatic opening system (4) to an unloading dock; and a unit of rechargeable batteries through external terminals.
56537888 | A method for use in obtaining input data from an object includes capturing a live image of the object with an image capture device (1402) receiving information related to a tilt angle of the object from one or more sensors other than the image capture device (1404) using the information related to a tilt angle of the object to obtain at least one rotated reference image of the object (1406) comparing the live image of the object with the rotated reference image of the object (1408) and generating an indication in response to the live image matching the rotated reference image (1410). An apparatus and a storage medium storing a computer program executable by a processor based system are also disclosed.
56537903 | Robotic medical instrument systems and associated methods utilizing an optical fiber sensors such as Bragg sensor optical fibers. In one configuration an optical fiber is coupled to an elongate instrument body and includes a fiber core having one or more Bragg gratings. A controller is configured to initiate various actions in response thereto. For example a controller may generate and display a graphical representation of the instrument body and depict one or more position and/or orientation variables thereof or adjust motors of an instrument driver to reposition the catheter or another instrument. Optical fibers having Bragg gratings may also be utilized with other system components including a plurality of working instruments that are positioned within a sheath lumen an instrument driver localization sensors and/or an image capture device and may also be coupled to a patient's body or associated structure that stabilizes the body.
56537934 | The various embodiments disclosed herein relate to modular medical devices including various devices with detachable modular components and various devices with pivotally attached modular components. Additional embodiments relate to procedures in which various of the devices are used cooperatively. Certain embodiments of the medical devices are robotic in vivo devices.
56545991 | The invention relates to a device comprising a radiation source (18) and a radiation receiver (20) two robot arms (10 14) for positioning the radiation source and the radiation receiver a control device (22) for controlling the robot arms and a processing device (24) for reconstructing a data set for imaging the object (26) in order to display the object by means of x-ray examination.
56546011 | The invention relates to a facility for crimping opening members of motor vehicles comprising at least one crimping robot (1) equipped with crimping rollers that is designed to crimp the parts of the opening member (2) which are placed on a crimping pile (3) characterized in that said facility comprises two separate loading and unloading stations for the piles in each of which stations an operator (5 6) loads the parts (2) that are to be crimped onto a pile (3) situated at one end of an elongate support (4) this elongate support being designed to transfer this pile (3) to one or more crimping robots (1) in order to crimp said parts (2) and after crimping said [arts (2) to transfer said pile (3) once again to the operator for him to unload the crimped parts (2) from the pile and to reload the pile with new parts that are to be crimped each operator (5 6) loading or unloading the pile (3) while the robot or robots (1) is or/are carrying out the crimping operation one of the operators performing a loading task while the other is performing an unloading task and vice versa.
56548583 | The arrangement (100) has lacquering robots (12 32) which are arranged on traversing rails (14 34) where the robots are movable on the traversing rails along a displacement direction. The traversing rails are movable relative to a stationary reference point parallel to a working surface. The traversing rails are connected with carriers (161836 38) which allow traverse movement of the traversing rail. The traversing rails are arranged parallel to each other and are rigidly coupled with each other. The carriers support the traversing rails and are movable using a drive. Independent claims are also included for the following: (1) a lacquering cabin comprising a lacquering device (2) a method for coating a workpiece.
56549014 | An eccentrically oscillation speed reducer for a turning portion of an industrial robot comprising a large diameter gear portion (78) receiving a driving force from an output shaft (55) of a drive motor (54); a small diameter gear portion (77) integrally rotated with the large diameter gear portion (78); a plurality of input gears (60) provided on each of crank pins (4040a) so that the crank pins (4040a) receive the input rotational torque; and a cylindrical gear (61) brought into mesh with the smaller diameter gear portion (77) and the input gears (60).
56549397 | It is determined whether or not the first tool identification information that is output from a robot control device (220) and that indicates a present tool and the second tool identification information for detecting and identifying a tool attached to the robot are unequal to each other. The position coordinates of the taught reference point in an actual space of the robot occurring at the time when the unequalness therebetween is first detected are set as reference coordinates and a region that contains the reference coordinates is set as a predetermined region. If the position coordinates of the taught reference point have come to exist outside the predetermined region during a period during which it is determined that the foregoing two pieces of information are unequal an emergency stop signal for causing the robot to be in a safe state is output.
56549614 | A sensor profile based data aggregation method for aggregating data in a sensor network which includes a plurality of sensor nodes is provided. This method includes steps of determining types of sensors included in the sensor nodes and generating a sensor profile that includes information on each type of the sensors. The information includes a filtering criterion and aggregation operators defined for the each type of the sensors. Once the sensor profile is created the profile is parsed into a header file and the header file is compiled with other sub-modules to generate a sensor profile based aggregation module. The sensor profile based aggregation module is installed in each of the sensor nodes. Whenever sensor data is received in the sensor node the data is filtered according to the filtering criterion defined in the sensor profile and data aggregation is simultaneously with given operators.
56575799 | The machine has a frame (1) at which a receiving unit for receiving a plastic part is arranged. A punching-embossing unit is rotatably fastened to an arm (11) of a robot cell (6) where the arm is movable in three dimensions. A receiving unit (2) is formed as a cartridge system with a movably replaceable radiographic table for receiving and positioning the plastic part. The receiving unit includes a drilling station (8b) for bringing a radius at a produced opening and a welding station (8a) for welding an accessory at the opening. An independent claim is also included for a method for processing a plastic part on a punching-embossing machine.
56586463 | A method and apparatus for tracking resources in a communication network. A central resource tracking function receives a request to track a resource from a location application node. The central resource tracking function broadcasts a subscription message to a plurality of Wireless Sensor Network Gateway nodes. The subscription message includes an identifier associated with the tracked resource. The central resource tracking function then receives a subscription response message from a first Wireless Sensor Network Gateway node informing the central resource tracking function that the resource associated with the identifier is located in the Wireless Sensor Network served by the first Wireless Sensor Network Gateway node and receiving from a second Wireless Sensor Network Gateway node a subscription rejection message.
56606622 | A system for estimating long term characteristics of a battery includes a learning data input unit for receiving initial characteristic learning data and long term characteristic learning data of a battery to be a learning object; a measurement data input unit for receiving initial characteristic measurement data of a battery to be an object for estimation of long term characteristics; and an artificial neural network operation unit for receiving the initial characteristic learning data and the long term characteristic learning data from the learning data input unit to allow learning of an artificial neural network receiving the initial characteristic measurement data from the measurement data input unit and applying the learned artificial neural network thereto and thus calculating long term characteristic estimation data from the initial characteristic measurement data of the battery and outputting the long term characteristic estimation data.
56607123 | A method of calibrating a robotic device such as a cardiac catheter includes oscillating the device on an actuation axis by applying an oscillation vector at an oscillation frequency. While oscillating a location of the device is periodically measured to generate a plurality of location data points which may express the location of the device relative to a plurality of measurement axes. The location data points are then processed using a signal processing algorithm such as a Fourier transform algorithm to derive a transfer function relating a position of the device to a movement vector for the actuation axis. The transfer function may be resolved into and expressed as a calibration vector for the actuation axis which may include one or more components including zero components directed along each of the measurement axes. The process may be repeated for any actuation axes on which calibration is desired.
56607332 | The invention relates to a gripper mechanism for machines robots and manipulation devices comprising at least one moving gripping finger (11 b) operated by coupling to an operating mechanism (1 10a 10b 11b) by two drive shafts (5b 6) crank gear chain belt or toothed belt shaft. As a result of operating the gripping finger (11b) by two driven levers (10a 10b) in turn each driven by the drive shafts it is possible to move the gripping finger (11b) through a rotation over 180Ã‚Â° through the path or range thereof and hence securely transmit forces and torques without tipping or getting in an unstable position. According to the invention the driveshafts (5b 6) are divided axially into at least two parts in order to be housed completely in an enclosed and unitary gripper housing (1) protected from dust and dirt and hermetically sealed. The different parts of the driveshafts are centered on one another and positively connected by means of axial toothingpreferably in the form of pinion gears with drillings and pins (8). The drive shafts preferably have a carrier support bearing.
56607333 | The invention relates to a gripper mechanism for machines robots and manipulation devices comprising at least one moving gripping finger (10) driven by a driveshaft (6) of multiple parts a crank belt or gear shaft wherein the centering of the parts relative to each other and the transmission of the torque from a driving part to the next part up to the gripping finger is achieved by means of axial toothing preferably a pinion gearing with pins (8) and drillings. The driveshaft is preferably provided with a carrying support bearing. As a result of the splitting of the driveshaft (6a 6b 6c) it is possible to cast the housing in one piece with two cavities (2a 2b) for housing the operating unit and the transmission. The gripping finger (10a 10b) or the lever (10d) driving the gripping finger (14a 14b) are externally fixed to the driveshaft in an axial manner.
56614265 | System for the automation by means of robots of the assembly of the pallet and the cage in palletized and caged containers of the type used in an assembly line said system being applicable to components of various materials (wood metal plastic etc.)having at least two robotic units intervene the first one being intended to obtain the entire number of coordinate positions of the drilling performed on the cage-pallet coupling upon centering and fixing of said coupling by automatic means within the system said information being transferred to at least a second robotic unit that on the basis of said parameters performs the insertion of the bolts or screws into said drillings thereby fixing the assembly.
56615001 | The invention relates to a method and a system for the high-precision positioning of at least one object in a final location in space. An object (12) is gripped and held by the industrial robot (11) within a gripping tolerance. A compensating variable which corrects the gripping tolerance is determined for the industrial robot (11). The object (12) is adjusted with high precision into a final location by the following steps which repeat until reaching the final location at a predetermined tolerance: recording of image recordings by recording units (1a 1b); determining the current location of the object (12) in the spatial coordinate system from the positions (Pa Pb) of the recording units (1a 1b) the angular orientations of cameras (2a 2b) of the recording units (1a 1b) which are detected by angle measuring units (4a 4b) the image recordings and the knowledge of features (13) on the object (12); calculating the location difference between the current location of the object (12) and the final location; calculating a new target position of the industrial robot (11) in consideration of the compensating variable from the current position of the industrial robot (11) and a variable which is linked to the location difference; adjusting the industrial robot (11) into the new target position.
56618457 | The invention relates to an arrangement of fixedly mounted painting robots (121314 15) in a painting booth (10) wherein the painting booth is subdivided by an imaginary vertical plane (20) into a first spatial region and a second spatial region and wherein at least two painting robots with overlapping working areas are arranged in at least one of the two regions. A respective reference point of a painting robot is a point of intersection of a first axis of rotation with a painting robot base of the painting robot concerned. Each reference point is arranged above an imaginary horizontal plane which is determined by the vertically highest point of a predetermined object to be painted in the painting position and the reference points are offset with respect to one another in the vertical direction and/or horizontally transversely in relation to the vertical plane (see offset 16).
56619028 | The invention relates to a robotic vehicle (1) that is designed for automatic operation and comprises driving means for steering and moving the robotic vehicle (1) control means for controlling the driving means and odometry sensor means (7) for sensing odometry data. According to the invention compass means (8) are provided for determining global orientation data on the global orientation of the robotic vehicle (1) while the control means (3) are designed to control the driving means on the basis of the global orientation data and the odometry data in such a way that the robotic vehicle (1) at least temporarily travels along a preferred axis of movement (11). The invention further relates to a control method for a robotic vehicle (1).
56624973 | The invention relates to an industrial robot having two arms (1 2). According to the invention at least one of the arms includes abutment means (11 12) arranged to abut the other arm.
56626798 | The present invention relates to a robot teach pendant unit (2) coupled to a programmable robot controller (3) the teach pendant comprising a processor (7) for operating the teach pendant and a graphical screen (6) coupled to the processor. The robot teach pendant further comprises a processing component (10) capable of receiving an application including one or more graphical objects instructions for displaying the objects on the graphical screen information on the behavior of the graphical objects and instructions on how the user can interact with the graphical objects and said processor is configured to run the processing component.
56626896 | A communication robot including: a situation change detection unit (110) for detecting writing of information into a situation database; a rule detection unit (120) for detecting from a rule database a rule corresponding to the situation indicated by the data stored in the situation database when the writing of information into the situation database is detected by the situation change detection unit; an action inducing parameter setting unit (130) for setting the degree of interest of the detected rule to at least one of movable parts and an audio output unit independently in the situation database; a parameter changing unit (140) for independently changing the degree of interest set for the at least one of the movable parts and the audio output unit; and a command unit (150) for requesting the at least one of the movable parts and the audio output unit to execute the execution command indicated by the detected rule.
56627382 | The invention relates to a robot system including: a base station; and a robot the base station including a wireless transceiver capable of communicating TCP/IP transmissions over a local wireless protocol a wired Ethernet connector for communicating TCP/IP transmissions over a local wired Ethernet accessing the Internet and an access point circuit for transferring TCP/IP transmissions between the local wired Ethernet and local wireless protocol limited to a predetermined IP address locked to the robot predetermined shell level encryption locked to the robot and predetermined ports to the Internet open only to the robot the robot including a wireless transceiver capable of communicating TCP/IP transmissions over a local wireless protocol and a client circuit for transferring TCP/IP transmissions over the local wireless protocol.
56628363 | For providing an improved approach to employ machine learning techniques in a network of embedded sensor nodes for making decisions autonomously such as detecting anomalous behavior in a sensor network the invention proposes a method for classifying data generated by at least one sensor node (100 211-218) of a sensor network (200) by statistical processing of said data based on linear discriminant analysis wherein said data is represented by an n-dimensional test feature vector comprising a learning phase (310-360) with the steps of defining at least two classes into which an n-dimensional feature vector may be classified providing a set of labeled n-dimensional learning feature vectors each of which is associated with one of said classes and pre-processing of said set of labeled learning feature vectors and an inference phase (410 420) with the steps of calculating (410) for each class a linear discriminant function of the n-dimensional test feature vector representing the data to be classified based on the results of said pre-processing and assigning (420) the data to the class for which the calculated linear discriminant function yields the highest result. In particular the method is capable of correlating different kinds of data in order to make decisions. The invention further proposes a sensor node (100) and a sensor network (200) adapted for performing the method.
56655205 | A robotic arm and control system includes a robotic arm which moves in response to one or more command signals. One or more 'active' fiducials are located on the arm each of which emits its own light. A 3D camera having an associated f ield-of-view is positioned such that at least one fiducial and a target object to be manipulated are in the FOV. To determine their spatial positions the arm fiducials are activated and the target object is preferably illuminated with a scanning laser; the camera produces output signals which vary with the spatial locations of the fiducials and target object. A controller receives the output signals and uses the spatial position information as feedback to continuously guide the arm towards the target object. Multiple active fiducials may be employed each having respective characteristics with which they can be differentiated.
56655681 | The present invention relates to a device for depositing a flat material particularly a wafer (5) on a first holding device (3) particularly a chuck and/or for removing the wafer (5) from the first holding device (3) wherein the wafer is transported by a second holing device (13) to and/or from the first holding device (3). The holding device is for example associated with a testing device (1) or generally a machining device for the flat material. The transfer time of the flat material from a robot (11) to the holding device (3) and back is to be shortened. The flat material is to be positioned exactly on the first holding device (3). Compared to the state of the art conventional lifting pins (9) are to be omitted in the first holding device (3). Instead the second holding device (13) or a transfer chuck is provided between the first holding device (3) and a third holding device or robot carrying device (7) such that the flat material can be sucked up via a vacuum and then dropped. In this way the flat material is transported from and to the first holding device (3) or from and to the robot carrying device (7). Thus effective transfer of the flat material by a robot (11) to and/or from a first holding device (3) is provided. The present invention is preferably suitable for automatically testing wafers (5) having electronic or electro-optical components that are to be tested.
56655950 | A method of forming a welded metal product from a workpiece comprising a sheet and a counterpart to which the sheet is to be welded consisting in the steps of: providing: a workpiece support having a support surface for a workpiece counterpart means for: gripping opposite edges of a workpiece sheet at respective opposite edges of the workpiece support drawing the opposite sheet edges in a direction having a component from a counterpart on the support surface towards the support surface and holding the opposite sheet edges in their drawn position a robotic device associated with the workpiece support and a laser welding head arranged to be moved by the robotic device in at least two dimensions with respect to the workpiece support and to maintain a welding gap from a free face of the workpiece sheet on the supported counterpart in accordance with an array welds to be formed in welding together the sheet and the counterpart; placing a workpiece counterpart on the workpiece support; placing a workpiece sheet on the counterpart; gripping drawing and holding taught the workpiece sheet by opposite edges thereof to lie against the counterpart captivating the latter with the free face of the workpiece sheet defining a regular surface; setting up the combination of the workpiece support the robotic device and the laser welding head such that the welding gap is maintained between the laser welding head and the regular surface throughout traversing of the laser welding head for forming the array of welds; traversing the laser welding head across the workpiece sheet and making the array of laser welds thereby welding together the sheet and the counterpart the array being two dimensional with respect to the sheet.
56656835 | Apparatus and methods are provided for predicting a plurality of unknown parameter values (e.g. overlay error or critical dimension) using a plurality of known parameter values. In one embodiment the method involves training a neural network to predict the plurality of parameter values (114700800 900). In other embodiments the prediction process does not depend on an optical property of a photolithography tool. Such predictions may be used to determine wafer lot disposition (114).
56656883 | A platform (204) supporting a raisable and pivotable robotic arm having a coarse positioning robotic arm (206) and at least one fine positioning robotic arm (210) is provided. The robotic arm is provided with apparatus for precise real-time measurement and control of the approximate position and orientation of the end (209) of the coarse positioning robotic arm relative to the position of a base (102). The base (102) has a distance sensor (107) with angle encoders arranged to send a beam to a target orientation sensor (105) located on said end (209) of the coarse positioning robotic arm (206) to measure and output spatial orientation data pertaining to the end (209). The target orientation sensor (103) outputs orientation data being a measurement of orientation of the end (209). Processor circuitry (100) derives data from the distance sensor (107) and the target orientation sensor (105) and uses this data in control of the approximate position of the end (209) by controlling the position of the coarse positioning robotic arm (206) and to control the position and orientation of the fine positioning robotic arm (210).
56657312 | Technologies are described herein for coreference resolution in an ambiguity-sensitive natural language processing system. Techniques for integrating reference resolution functionality into a natural language processing system can processes documents to be indexed within an information search and retrieval system. Ambiguity awareness features as well as ambiguity resolution functionality can operate in coordination with coreference resolution. Annotation of coreference entities as well as ambiguous interpretations can be supported by in-line markup within text content or by external entity maps. Information expressed within documents can be formally organized in terms of facts or relationships between entities in the text. Expansion can support applying multiple aliases or ambiguities to an entity being indexed so that all of the possibly references or interpretations for that entity are captured into the index. Alternative stored descriptions can support retrieval of a fact by either the original description or a coreferential description.
56670759 | The arrangement has a machine tool (1) i.e. program controlled machining center with work places (2.1 2.2) for receiving work-pieces (3 4) and an edge processing device (6) i.e. format milling unit. A robot (10) with a work-piece receiving device (12) is arranged near a robot arm (11) in the periphery of the tool and processing stations (15 17) spatially separated from the tool is arranged within the region of the arm. Processing devices (16 18) and the arm are movable relative to one another with which the work-pieces are maintained at the device (12) during processing at the stations.
56670874 | The robot driver (7) has a chassis with a driving motor for propelling drive wheels a video camera (10) a sensor and an actuator. The power supply and signal feed and discharge take place in wire-bound manner over a connecting cable. The connecting cable is formed as two-wire cable (6) and the data communication from the robot driver to an inspection vehicle (3) takes place over a modem connection. The modem connection consists of a Digital subscriber linemodem.
56671311 | The invention related to robots especially to a robotic controller using schemata the schemata being a set of parameterized sequences of motor commands in order to make a robot achieve a set goal
the parameters for the sequences being gained from the state variables of the robotic controller. The robotic controller comprises
- an interface for supplying sensory input to the robotic controller
- a schemata state memory (1) structure supplied with either input from a schemata recognition module (4) or input from an inverse model module (2) or combinations of them
- an inverse model module (2) for generating motor commands based on state variables and stored schemata
- a forward model module (3) for predicting state variables based on state variables and stored schemata and
- a schemata recognition module (4) for selecting a schemata based on supplied state variables of the robot controlled by the robotic controller."
56671603 | Localization and map building apparatus and method applicable to a mobile robot are provided. In an exemplary embodiment a map building apparatus extracts a pattern of landmarks of the same kind and adjusts a landmark map using the extracted pattern when generating the landmark map for localization. Accordingly since the landmark map is adjusted based on the pattern extracted on the basis of location information of each landmark accuracy of localization and map building of the mobile robot can be improved.
56671647 | The present invention relates to a method and a robot system for picking and placing components comprising: an industrial robot (1) configured to pick components at a first site (10) and to place the components at a second site (14) the robot is programmed to move along a predefined path (18) between the first and second site and the movements of the robot along the predefined path is controlled by a robot program a robot controller (2) arranged to execute the robot program a camera arranged to capture images of the component a computing unit (17) configured to determine the position of the component with respect to the robot based on the image of the component and to determine the deviation between the determined position of the component and a standard position of the component defined with respect to the robot and the robot controller is configured to correct the robot movements for placing the component at the second site based on the determined deviation. The camera (20) is fixedly arranged in a position close to the predefined path and the robot controller is configured to generate an order to the camera to capture an image of the component at a predefined point on the predefined path with the tool in a predefined tool orientation while moving the robot holding the component along the path and the order to the camera to acquire an image of the component is generated by the robot program.
56688759 | The mobile climbing robot has a central articulated joint (3) over which a leg (1) is connected with another leg (2). A base (8) is provided over which a rotation base articulated joint (4) and a tilting base articulated joint (5) are connected with the former leg. Another base (9) is provided over which another rotation base articulated joint (6) and another tilting base articulated joint (7) are connected with latter leg. A mounting (11) is arranged for fastening an operating device (10) at the former base. An independent claim is included for a service plant with a supply station.
56693874 | A superabrasive grain setting apparatus is provided for arranging superabrasive grains on a surface of a manufacturing mold used in manufacturing a grinding tool. The apparatus comprises a grip and raising mechanism for gripping the mold in a horizontal state and for turning the mold to a vertical state; a six-axis control robot composed of a base arm mechanism with three controlled axes and a wrist unit with three controlled axes attached to the base arm mechanism; a superabrasive grain supply device having a grain storage for storing the superabrasive grains and a grain separation mechanism for separating the superabrasive grains in the grain storage one by one to a suction position; and a suction nozzle detachably mounted on an endmost arm of the robot and provided with a bent nose portion for drawing a grain of superabrasive to a nozzle end thereof at the suction position.
56694263 | An apparatus capable of charging a battery mounted on a robot while allowing the robot to remain stably still in the state of standing on its legs is provided. Driving a first connector (12) backward while it is connected with a second connector (22) would cause a body (P0) of the robot (2) to tilt as if being pulled by the first connector (12). However it is possible to prevent the posture of the robot (2) from becoming unstable by utilizing the fact that the connected state of first signal terminals (124) and second signal terminals (224) is maintained in that state. That is the backward driving of the first connector (12) is restricted when a charge control unit (11) is capable of communicating with a control system (21) via the first signal terminals (124) and the second signal terminals (224). This prevents the undesirable event that the posture of the robot (2) becomes unstable due to the first connector (12) being driven backward unconditionally.
56694312 | The invention relates to a method for determining a position for and positioning a detection device (E) of a navigation system. First a computer simulation of a system is done that comprises a robot (R) which has first markers (M1) of a navigation system or first prominent points a three-dimensional object (P) which has second markers (M2) of the navigation system or second prominent points and a detection device (E) of the navigation system. Various positions of the robot (R) the object (P) and/or the detection device (E) are simulated and the quality of the detectability of the first markers (M1) or the first prominent points on the robot (R) and/or the second markers (M2) or the second prominent points on the object (P) are automatically determined for the simulated positions by means of the detection device (E). The determined qualities and the corresponding simulated positions and/or the simulated position having the highest or at least a sufficiently high determined quality is/are output.
56735457 | The invention relates to a robot tool (22) for machining workpieces (16) comprising a connecting element for connection to a robot. The invention is characterized in that a cutting blade (28) is maintained in a predetermined position by a retaining element (24) said retaining element being connectible to the robot by means of the connecting element.
56735709 | A pool cleaning robot adapted to move in a direction along the bottom surface of a pool. The robot comprises a compass a rate gyroscope and a controller adapted to determine the orientation of the robot relative to a reference orientation thereof based on readings of the compass and the gyroscope
56735864 | The present invention is such that a doll equipped with a plurality of auxiliary magnetic poles is inserted into a hermetically-sealed container filled with liquid and the container is circum- ferentially arranged with variable magnetic poles whose polarities are determined by electromagnets whereby attraction or repulsion is applied on each portion of the doll. The polarity of each variable magnetic pole can be arbitrarily controlled by adjustment of direction of current flowing in the electromagnets to enable the doll in the container to be driven in various types of motions. Therefore the motions of the doll can be expressed in various interesting types including dancing to the accompaniment of music without recourse to making the doll in a complicated robotic shape.
56736052 | A system and method for modeling technology to predict accurately water-oil relative permeability uses a type of artificial neural network (ANN) known as a Generalized Regression Neural Network (GRNN) The ANN models of relative permeability are developed using experimental data from waterflood core test samples collected from carbonate reservoirs of Arabian oil fields Three groups of data sets are used for training verification and testing the ANN models Analysis of the results of the testing data set show excellent correlation with the experimental data of relative permeability and error analyses show these ANN models outperform all published correlations
56736223 | Described is a distributed interactive broadcast system having a plurality of robotic modules coupled to a broadcast control center and data center the control center and data center capable of pulling and pushing audio and visual information from and to each individual robotic module within the distributed interactive broadcast system. The system being ideal for broadcasting live events from venues equipped with audio and video devices. Interactive applications are also facilitated by the system allowing for real-time interactivity between global remote viewers and with spectators at the venue.
56737558 | Object: To provide a working environment in which when programming work of a moving program is executed work of drawing a movement path diagram etc. and the programming work can be performed in parallel and in addition height information can be visually confirmed. Solving Means: A first aspect of the invention resides in a program for preparing a moving program of a working robot which performs desired work by moving a holder holding a working apparatus and a workpiece relatively to each other the program comprising a step of displaying a text entry screen on which movement information of the working apparatus can be input on the character basis a step of displaying a figure entry screen on which movement information of the working apparatus can be input as a path on a two-dimensional plane in correlation with height information a step of outputting in real time the movement information of the working apparatus which has been input on the text entry screen as the path on the two-dimensional plane and the height information thereof on the figure entry screen a step of outputting in real time the movement information of the working apparatus which has been input on the figure entry screen to the text entry screen on the character basis a step of displaying a 3D-display screen for outputting the movement information of the working apparatus as a path on a three-dimensional space on the basis of the movement information of the working apparatus which has been input on the text entry screen and/or the figure entry screen and a step of automatically generating the input moving program for the working apparatus.
56745247 | The invention relates to a medical device a medical work station and a method for registering an object (P). The medical device comprises a navigation system (17 18) and a robot (R) having several axes of rotation (1-6). The navigation system (17 18) comprises a detection device (18) for detecting prominent points on an object (P) or markers (M) placed on the object (P) as well as a processing device (17) for determining the position of the object (P) on the basis of the prominent points or markers (M) detected by means of the detection device (18). The detection device (18) of the navigation system is mounted on the robot (R).
56745398 | The arrangement has a logistic module (4) which is formed for transport of the substrate (2) in an assembly line. The arrangement has a connecting device (17) which is formed such that the substrates are delivered from the logistic module to a robot module (10) for processing. The connecting device is formed for connecting and disconnecting the robot module during an operation of the logistic module. Independent claims are included for the following: (1) an arrangement for handling substrates; (2) an arrangement for manufacturing electronic assembly groups; and (3) a method for handling substrates by an arrangement.
56749743 | A pattern recognition method is applied to processing of causing an information processing apparatus to recognize a pattern in a plurality of steps. The information processing apparatus detects recognition candidates which can be recognition candidates of each step (S11). The information processing apparatus expands the recognition candidates of the next step belonging to each detected recognition candidate of each step (S15). The information processing apparatus calculates the evaluation value of each expanded recognition candidate based on an a posteriori probability on condition of all recognition processing results for a recognition candidate which has undergone recognition processing (S16). The information processing apparatus selects recognition candidates based on the calculated evaluation value of each recognition candidate (S18). The information processing apparatus determines a recognition result based on the selected recognition candidates (S21).
56749983 | A method of declaring an emergency condition in a wireless sensor network the wireless sensor network comprising a plurality of devices (1011 12) including sensors (11) arranged for monitoring at least one living body or other entity the method comprising steps of: sensing a value of parameter related to the living body by one of the sensors (11); wirelessly transmitting information by said sensor to another device (10) in the network; determining existence or non-existence of an emergency condition affecting said living body by using said sensed value or said transmitted information; and declaring existence or non-existence of the emergency condition to at least one other device (e.g. 10) in the network. The determining step may be carried out in any of the sensor (11) a coordinator (10) of the wireless sensor network or a central monitor (12) in communication with the coordinator. The declaring step may be performed by setting a frame control field of a frame-based wireless sensor network to a value predefined as denoting an emergency frame. An acknowledgement frame may be used by the recipient to acknowledge receipt of the emergency declaration after which an emergency procedure is followed. The emergency procedure can involve for example increasing the bandwidth allocated to the sensor so as to ensure reliability of subsequent information from the sensor. The method may be applied for example to monitoring of patients in a hospital using MBANs operating in accordance with IEEE 802.15.6.
56749985 | A method of allocating resources in a wireless sensor network the network having functions including medical monitoring of a patient using multiple network devices having sensors the method including steps of: sensing by a network device in the network a life parameter of the patient; recognising the existence of an emergency condition with respect to the parameter; the network device sending a request for streaming towards a coordinator of the network; the coordinator receiving (S12) the request along with any other requests from other devices in the network; and the coordinator granting (S14 S16) each the request by scheduling one of: a streaming allocation with highest priority for a network device which is in an emergency condition; a streaming allocation of medium priority for a network device sensing a life parameter which is not in an emergency condition; and a streaming allocation of lowest priority for a network device which is not sensing any life parameter of the patient and which is not in an emergency condition. The emergency condition may be defined with respect to one or more medical parameters of the patient. The method may be applied for example to monitoring of patients in a hospital using MBANs operating in accordance with IEEE 802.15.6.
56749986 | A method of operating a wireless sensor network having a plurality of network devices including sensors (11E 13) for monitoring a plurality of parameters and a coordinator (10) for communicating with the network devices either directly in a star protocol or indirectly in a peer-to-peer protocol the method comprising:
arranging the coordinator (10) for communication over a low-priority link with at least a subset of said network devices
gathering sensor data by sensors of the network devices and transferring the data to the coordinator
detecting existence of an emergency state with respect to at least one of the network devices (11E)
establishing a high-priority link with said at least one of the devices (11E) in the emergency state said high-priority link having higher priority for network resources than said low-priority link | and
where said one device is acting as a relay for low-priority links with other devices (13) maintaining modifying or dropping those low-priority links in dependence upon whether or not the other devices are in emergency a level of congestion or QoS of the high-priority link and/or the electrical power available to said one (11E) of the devices. The method may be applied for example to monitoring of patients in a hospital using MBANs operating in accordance with IEEE 802.15.6."
56756461 | A device for machining work pieces comprising a) a rotating table (1) that can be rotated about an axis of rotation (Z) having fixing tools (234 5) disposed about the axis of rotation (Z) said tools differing from one another for the holding and fixing of dissimilar work pieces (8) one of said tools being able to move into a machining position (W) by way of a rotational motion of the rotating table (1) b) at least one internal machining robot (10) which is disposed in an inner area of the rotating table (1) between the fixing tools (234 5) for machining a work piece (8) located in the machining position (W) c) and a rotary drive for producing a reversing rotational motion of the rotating table (1) during which one of the fixing tools (234 5) can be moved back and forth between the machining position (W) and a loading position (L) for inserting the work piece (8).
56760803 | The system (10) has coating cells (26 28) a labeling station (44) and a varnishing station (54) arranged in a row (56). Robot arms (303442 50) are arranged in a row (58). Drying stations (32 38) are arranged in a row (60). The rows lie parallel to each other. The row (58) is arranged between the rows (56 60). The robot arm (30) is arranged between a workpiece receiving region (14) and the coating cells. The arm (30) actively moves a workpiece into the cells for a coating process and subsequently deposits the workpieces in the drying station (32) after gripping of the workpiece.
56765590 | Provision of a robot is aimed which is capable of appropriately adjusting the position or the like of a body thereof on a current spot from a viewpoint of executing a designated task accompanied by interaction with a target object. Robot 1 according to the invention is configured to enable adjustment of the position or the like of a body 10 by controlling movement of a hip joint mechanism (a first leg joint mechanism) 141 a knee joint mechanism (a second leg joint mechanism) 143 and so on on the spot while the robot 1 is allowing each foot 15 to keep its floor-arriving state. Accordingly in a case where the position or the like of the body 10 is inappropriate from a viewpoint of executing a designated task notwithstanding that the robot 1 maintains its standstill in a second designated area for the purpose of executing a designated task the robot 1 can execute the designated task after the position or the like of the body 10 has been corrected on the spot in the second designated area.
56765765 | A three-dimensional map-generating apparatus and method using structured light. The apparatus for generating a three-dimensional map using structured light includes an odometer detecting the pose of a mobile robot and a distance-measuring sensor including a light source module that emits light upward and a camera module that captures an image formed by light reflected from an obstacle and measuring a distance to the obstacle using the captured image. The apparatus measures a distance to the obstacle using the distance-measuring sensor while changing the relative pose of the mobile robot thereby generating a three-dimensional map.
56777677 | The invention line relates to a production line for manipulating objects. The production line has working stations (1a-e 2a-e) for performing consecutive working steps on the objects by astationary operator. At least one working station is arranged to be operated by a stationary operator that is a human and at least one working station is operated by a stationary operator that is a robot. According to the invention a working station arranged to be operated by a human and a working station operated by a robot are sufficient closeto each other for allowing the human or the robot to move objects to the other working station. The robot has at least two arms. The invention also relatesto a method for operatinga production line applying a corresponding concept.
56777832 | The method involves controlling the supply circuit of a drive motor by a control device (80) for accelerating and braking the drive motor. An intermediate circuit is separated from the mains for electric braking of the drive motor. The intermediate circuit voltage (VZ) is controlled to a predetermined value greater than zero. An intermediate circuit capacitor (31) is fed in a generator-based operation of the drive motor. An independent claim is also included for an industrial robot with a unit for separating the intermediate circuit from the mains.
56777893 | The invention relates to an application system for the application of a sealing adhesive or other coating material having a high viscosity for example on vehicle bodies. Said application system comprises an application robot fitted with an applicator (10) that contains an arrangement (61) with at least one application nozzle for the coating material and a dosing device for the controlled dosing according to requirements of the coating material that is applied by the application nozzle. Said dosing device contains a screw pump or a spiral pump that is built into or onto the applicator (10) or into or onto a robot arm (2) of the displacement machine.
56778109 | The invention provides a method for automated training of a plurality of artificial neural networks for phoneme recognition using training data wherein the training data comprises speech signals subdivided into frames each frame associated with a phoneme label wherein the phoneme label indicates a phoneme associated with the frame the method comprising the steps of:
providing a sequence of frames from the training data wherein the number of frames in the sequence of frames is at least equal to the number of artificial neural networks
assigning to each of the artificial neural networks a different subsequence of the provided sequence wherein each subsequence comprises a predetermined number of frames
determining a common phoneme label for the sequence of frames based on the phoneme labels of one or more frames of one or more subsequences of the provided sequence and
training each artificial neural network using the common phoneme label."
56778150 | A method of robotically carrying out microchannel chemical analysis uses a loading station (90) wherein a loading device (77) picks up samples from the sample walls of a casette (85) and then delivers them to the inlet ports of the microchannels of a microchip in a microchip station (83). The microchip is then moved to an analysis station where electrophoretic separation is performed. At the same time a new microchip can be loaded at the loading station (90).
56778351 | The invention proposes a method for imitation-learning of movements of a robot wherein the robot performs the following steps:
- observing a movement of an entity in the robot's environment
- recording the observed movement using a sensorial data stream and representing the recorded movement in a different task space representations
- selecting a subset of the task space representations for the imitation learning and reproduction of the movement to be imitated."
56778553 | The device for individual conveying of elongate objects comprises: a hopper (11) from which batches of elongate articles (2) are extracted which fall onto an initial tract (162) of a conveyor belt (16) provided with transversal seatings (17). The belt (16) draws the articles (2) towards a strongly-inclined ascending tract (161) along which all the articles (2) which are not correctly inserted in the seatings (17) are unloading. After the ascending tract (161) thereof follows an intermediate tract (162) superiorly of which a television camera (30) is arranged to monitor the transversal seatings (17) as they transit in order to detect each of the a presence or absence of articles (2) and if there should be any present a number position and orientation thereof. In a final tract (163) robotic manipulating organs (40) are provided controlled by the television camera (30) which remove from each of the transversal seatings (17) full on arrival at least one of the articles (2) on the basis of the coordinates provided by the vision camera (30) in order to transfer the article (2) to an output position downstream in a predetermined orientation thereof. The device (1) further comprises means (50) for collecting and returning to the hopper (11) the elongate articles (2) not removed by the robotic organs (40) and unloading from the conveyor belt (16) beyond the final tract (163) thereof.
56778894 | A sensor for use in a wireless sensor network of devices comprising:
sensing means operable to detect values of a parameter
control means operable to determine a suitable sleep pattern of the sensor taking into account the detected values and
a transmitter operable to transmit an indication of the suitable sleep pattern to a further device in the wireless sensor network."
56778895 | A wireless sensor network of devices including a sensor and a coordinator:
the sensor comprising sensing means operable to detect values of a parameter | transmission and reception means for wireless communication with other devices in the network | and sensor control means operable to control a sleep pattern of the sensor | and
the coordinator comprising transmission and reception means for wireless communication with other devices in the network | wherein
the sensor transmission means is operable to transmit value information as to the parameter values and the coordinator transmission means is operable to transmit an indication of a suitable sensor sleep pattern taking into account the value information."
56778952 | A method of navigating an autonomous coverage robot (100212302) between bounded areas. A navigation beacon (150202203304) is positioned in a gateway (210) between adjoining first and second bounded areas (204;206). The beacon is configured to transmit a gateway marking emission (208) across the gateway. The coverage robot (100212302) is placed within the first bounded area and autonomously traverses the first bounded area (204) in a cleaning mode. Upon encountering the gateway marking emission in the gateway the robot remains in the first bounded area (204) thereby avoiding migration into the second area (206). Upon termination of the cleaning mode in the first area (204) the robot autonomously initiates a migration mode to move through the gateway (210) past the beacon (150202203304) into the second bounded area (206).
56786097 | The present invention provides a geographical data collecting device which comprises a distance measuring unit (5) for projecting a distance measuring light and for measuring a distance to an object to be measured an image pickup unit (3) for taking an image in a measuring direction a display unit (6) for displaying an image picked up a touch panel installed to match a position of screen of the display unit a tilt sensor (11) for detecting a tilting an azimuth sensor (12) for detecting a horizontal angle in the measuring direction and a control arithmetic unit (8) wherein the image pickup unit takes an image of a measurement range acquires a reference image is directed to a selected measuring point in the reference image and acquires a measured image with the measuring point as a center and wherein said control arithmetic unit calculates the measuring point in the reference image through an image matching of the reference image and the measured image and displays a measuring point on at least one of the reference image or the measured image.
56786914 | The invention relates to a robot (1 1a 1b) comprising storage means (6 6a 6b) designed to store at least one computer program which when it is executed causes the robot to act according to a particular behaviour characterized in that it comprises loading means (8 9) capable of loading from remote computer equipment (12) a computer program (16) which when it is executed causes the robot to act according to a particular behaviour and recording means (22) capable of recording the computer program (16) thus loaded into said storage means (6 6a 6b). Said loading means are designed to transmit to the remote equipment a loading request (11) to initiate the loading of the computer program from the remote equipment (12). The robot comprises at least one memory for storing evolution parameters and the loading means are additionally designed to transmit the request as a function of the evolution parameters (20 21).
56786940 | The invention relates to a method for the computer-aided control and/or regulation of a technical system. The method involves the use of a cooperative learning method and artificial neural networks. In this context feed-forward networks are linked to one another such that the architecture as a whole meets an optimality criterion. The network approximates the rewards observed to the expected rewards as an appraiser. In this way exclusively observations which have actually been made are used in optimum fashion to determine a quality function. In the network the optimum action in respect of the quality function is modelled by a neural network with this skilled neural network supplying the optimum action selection rule for the given control problem. The invention can be used in any technical systems for regulation and control a preferred area of application being the regulation and control of turbines particularly of the gas turbine. In addition the invention has the advantage that it can be used for control methods with continuous actions.
56787051 | The present invention provides a robot with an internal pressure explosion-proof structure which has a small arm width and a large movable area. A robot (21) with an internal pressure explosion-proof structure includes a plurality of motors (1) and gas-tight chambers (37) in which the motors are disposed the motors (1) driving respective joint shafts. The robot is placed in a dangerous ambience and at least one of the joint shafts is provided with a reduction-gear-integrated hollow motor (1).
56787068 | The present invention provides a hollow actuator that has a short axial length so that the hollow actuator can be applied to a joint of a robot and with which brake can be securely activated. The hollow actuator includes a motor section (1) a reduction gear section (9) a brake section (11) a rotation position detecting section (16) and a shaft (15) having a hollow shape and transmitting rotation wherein the motor section (1) and the brake section (11) are disposed in the same chamber.
56788312 | A computer controlled robot system for positioning a patient for radiation therapy or other medical procedures and the like. The robot is mounted at the top of a vertical shaft extending from the treatment room floor and includes horizontal arms arranged to maximize the available work envelope and eliminate 'dead spots' in the envelope that the robot cannot reach. A double redundant coupling system for coupling devices to the robot is provided. A vision based docking system is employed for automatically coupling devices to the robot. Various enhanced safety features are provided including device specific collision avoidance.
56788326 | Methods devices and systems for controlling movement of a slave manipulator by an operator controlling a master manipulator in a way that the motion of that slave manipulator can be presented via a display to the operator such that the displayed position of the slave manipulator is intuitive to the operator regardless of the actual position and orientation of the slave manipulator. Methods devices and systems relating to force feedback associated with medical robotic procedures.
56788384 | It is possible to provide a power assist device which can maintain a stable contact state without causing an oscillation phenomenon even if a robot is brought into contact with an environment. A method for controlling the power assist device is also provided. The power assist device (1) includes: an inner force sensor (3) which detects an operation force applied by an operator; an operation handle (4) having the inner force sensor (3); a robot arm (2) which supports the operation handle (4); an actuator (5) which drives the robot arm (2); the actuator (5) and a control device (6) which measure or estimate a force applied when the robot arm (2) is brought into contact with an environment; and the actuator (5) and the control device (6) which detect or estimate a motion speed of the operation handle (4). The control device (6) acquires a corrected external force (f es ) according to the operation force (f h ) detected by the inner force sensor (3) and an external force (f e ) detected by the actuator (5) and the control device (6) as external force derivation means and controls the actuator (5) so that the corrected external force (f es ) acts on the operation handle (4).
56788600 | Provided is a stable force control method with which a robot manipulator can follow even a small external force without using a sensor. First calculation means (101) calculates a TCP velocity error vector Verr when wrist axes performs rotational following movement second calculation means (102) selects a component including the sign of the TCP velocity error vector Verr third calculation means (103) decomposes the selected velocity error vector into a joint velocity Ãƒâ€°err fourth calculation means (104) integrates the joint velocity Ãƒâ€°err and calculates a position correction amount Ã‚Â¸add and the position correction amount Ã‚Â¸add is fed back to position control means (105a to 105f) with torque limits.
56789314 | The present invention provides a transfer robot that can be disposed in a comparatively small installation space has a wide range of motion in vertical directions and can safely transfer a workpiece. A transfer robot includes a hand section (14) on which an object is placed; a horizontal arm mechanism (30) connected to the hand section (14) the horizontal arm mechanism (30) including at least two rotary joints the horizontal arm mechanism (30) extending and contracting so as to move the hand section (14) along one direction the horizontal arm mechanism (30) being disposed so as to face in an axial direction; and a lift mechanism (20) including a link mechanism that moves the horizontal arm mechanism (30) up and down wherein the lift mechanism (20) includes at least two sets of link mechanisms disposed on a base member (2) and wherein the horizontal arm mechanism (30) is disposed between parts of the lift mechanism (20) when the horizontal arm mechanism (30) is moved to a lowest position.
56789393 | A system includes a learning data input unit for receiving initial and long term characteristic learning data of a battery to be a learning object; a measurement data input unit for receiving initial characteristic measurement data of a battery to be an object for long term characteristic estimation; an artificial neural network operation unit for converting the learning data into first and second data structures allowing an artificial neural network to learn the learning data based on each data structure converting the measurement data into first and second data structures and individually applying the learned artificial neural network corresponding to each data structure to calculate and output long term characteristic estimation data based on each data structure; and a long term characteristic evaluation unit for calculating an error of the estimation data of each data structure and determining reliability of the estimation data depending on error.
56789503 | An imaging positioning system having a robotically positioned support structure is provided. By utilizing a robotic arm imaging along multiple planes within a patient treatment room without having to move the patient is provided. Such a configuration allows multiple axis x-ray imaging cone beam CT acquisitions having a dynamic field of view and PET imaging within the treatment room. Rotation of the imaging panel on the support structure allows the imaging system to simulate a gantry rotation when a fixed beam is used for treatment. Beam line x-ray imaging is also provided by tilting the imaging panel or by moving the support structure on which the x-ray source is positioned. Laser distance scanning for collision avoidance and force torque sensing movement enhance the safety thereof. The support structure may be in the form of a ring along which the imaging components may move.
56789667 | A main pipe (60) is lined using a pipe lining material (62) that blocks the opening (61b) of a lateral pipe (61) branching from the main pipe. An in-pipe work robot (1) is provided with a cutting nozzle (30) for spraying a pressurized fluid material or pressurized granular material onto the pipe lining material (62) of the main pipe (60). The cutting nozzle (30) is moved to a predetermined position inside the main pipe (60) and rotated about a vertical axis (22a) by a rotary mechanism (23 28) to cut the lining material (62) between the first and second pipes (60 61) by the pressurized fluid material or pressurized granular material sprayed from the cutting nozzle (30) in order to form an opening (61b) for communicating the main pipe (60) with the lateral pipe (61). The cutting nozzle (30) can be moved in desired positions to drill holes accurately without damaging the internal peripheral surface of the lateral pipe (61).
56789715 | The invention relates to a method for determining the position of at least one object (22) present within a working range of a robot (12) by an evaluation system (16) wherein an image of at least one part of the working range of the robot (12) is generated by a camera (18) mounted on a robot (12). The image is generated during a motion of the camera (18) and image data are fed to the evaluation system (16) in real time together with further data from which the position and/or orientation of the camera (18) when generating the image can be derived. Said data are used for determining the position.
56805781 | The present invention relates to a method for predicting a parameter of a bitumen having a penetration nP at 25Ã‚Â°C said bitumen being obtained through a process (P) applied to a hydrocarbon and/or a blend of hydrocarbons comprising the following operative steps: a) obtaining through experimental analyses and/or databases and/or blending models the values of N physico-chemical parameters of the hydrocarbon or blend of hydrocarbons; b) feeding the values of the N parameters obtained in step a) together with the nP value of the bitumen to a neural network trained for correlating the same N physico-chemical parameters of a hydrocarbon or blend of hydrocarbons and the nP values of the bitumens obtained therefrom by applying the process (P) to the parameter to be predicted; c) predicting the parameter of the bitumen on the basis of the result of the correlation obtained by the neural network during step b). The present invention also relates to a system for effecting said method.
56814615 | The invention relates to a system for tracking a presence of persons in a building. The system comprises a sensor network a computer system that is communicately connected to the sensor network. The sensor network includes a motion sensor for sensing a person's motion in a room of the building a door sensor for sensing if a door of the room is opened and/or closed and a localization sensor for sensing if a person is present at a particular location in the room. Further the computer system includes a processor is arranged for generating a presence state vector indicating a presence probability value of a person in the room based on sensor information provided by the sensor network.
56814929 | The method involves characterizing dynamic characteristics of a technical system for preset time using a condition of the system and an activity (at) performed at the system. An activity selection rule in which a recurrent neural network is coupled with a feedforward neural network is learned where the feedforward neural network has an input layer (HI) a hidden layer (R) with a hidden state (rt) and an outlet layer (O'). The condition of the system and the activity performed at the system are determined using the activity selection rule learned from the recurrent neural network. Independent claims are also included for the following: (1) a method for computer-aided simulation of technical system (2) a computer program product with a set of instructions for performing a method for computer-aided control of a technical system.
56827388 | The method involves operating a conveyor belt (5) with a transport speed where the belt is arranged downstream of a distribution belt (3). Cycles (20) of packages (21) or package groups (23) are formed. Predefined gaps (D) are produced between the cycles of the packages in such a manner that the speed of the distribution belt is controlled and an orientation device is attached to the transport belt. The cycles of packages are transported on a row or layer generating belt (7) with the gaps where the belt (7) is driven with another speed and attached to a robot. An independent claim is also included for a device for assembling and aligning packages and/or package groups.
56827390 | The system has a shuttle (35) provided with a holding device (39) and a carrying device (37). A positioning device (33) i.e. buckling arm robot is arranged in treatment area (19) for docking at the shuttle such that the holding device is detachable from the carrying device and/or is loaded on the carrying device. Position determination systems (41 43) determine a spatial position of the shuttle in the area. A control unit (34) is designed such that the positioning device is controlled with the help of determined position during docking at the shuttle. An independent claim is also included for a method for docking of a positioning device at a shuttle.
56827800 | Method for large scale collecting and processing energy related data of large numbers of energy producing and/or energy consuming entities called energy entities (1). Each relevant energy entity comprises an energy monitor (2) including detection means for detecting the energy production or consumption of the energy entity a processing module for producing energy related data and a transmission module for transmitting the energy data via a wireless transmission path (3). The energy data from all energy entities is input into a data processing system (4). Each energy monitor may be provided with a monitor identifier to be transmitted along with the energy data to the data processing system which has all monitor identifiers and energy related parameters of the energy entities using them to calculate amounts of energy units corresponding to the energy produced or consumed by the different energy entities. When providing the data processing system with user address data the system will be able to output to each user address an amount of e.g. carbon credits reflecting the amount of clean energy units calculated for the relevant energy entity. Preferred clean energy entities comprise photovoltaic wind hydropower biogas and solar powered systems. The wireless transmission path preferably comprises some form of a wireless ad hoc network on the side of the energy entities including a so-called mobile ad hoc network wireless mesh network or wireless sensor network the relevant transmission modules of said energy monitors of the energy entities being arranged to function as nodes of said wireless ad hoc network. The wireless ad hoc network may be connected to the data processing system via a wireless or wired public communication network.
56828814 | The invention relates to a method for operating a wireless sensor network (1) having a plurality of sensor nodes (2-4) which are suitably set up for data transmission by means of non-directional radio transmission in which a selection set containing at least one sensor node (2) can be selectively changed from a first operating state to a second operating state by means of a spatially delimited first operating state control signal (17) wherein the sensor nodes (2-4) cannot receive or at least cannot process control data by means of non-directional radio transmission in the first operating state and can receive and process control data by means of non-directional radio transmission in the second operating state. The invention also relates to a sensor node which is suitably set up to carry out the method.
56828899 | The invention relates to a painting robot (1) for painting motor vehicle bodies having outer surfaces to be painted on the outside of the motor vehicle body and inner surfaces to be painted in the interior of the motor vehicle body by means of an atomizer (7) that is guided by the painting robot (7). According to the invention the painting robot (7) is suitable for painting the outer surfaces and for painting the inner surfaces of the motor vehicle bodies. The invention further relates to a corresponding operating method.
56831086 | A process turning disc (1) connectable to an output shaft of a motor (21) by means of which the process turning disc (1) is rotatable about a first centre axis (13) of the process turning disc and configured for guiding a cable (2) or hose comprising a first flange (3; 33) connectable to an end part (4) of a robot arm (5) and a second flange (6; 36) connectable to a tool element (7). The flanges (3 6; 33 36) are spaced apart from each other by an intermediate connecting member (8; 38) the connecting member (8; 38) being connected to the flanges (3 6; 33 36) and the connecting member (8; 38) providing a passage (9; 39) between the flanges which passage (9; 39) is configured for receiving and guiding the cable/hose (2) and said passage having an inlet side (11; 41) for the cable/hose and an outlet side (12; 42) for the cable/hose (2). The invention also defines a robot arm comprising such a process turning disc a robot comprising such a robot arm and the use of such a process turning disc.
56838514 | An interactive robot gaming system (10) is provided. The system comprises at least one remote control unit (12) for remotely controlling at least one mobile toy robot (14) and at least one mobile toy robot (14). The mobile toy robot includes a memory (84) on which is stored gaming software the mobile toy robot (14) configured to perform gaming related tasks and to transmit game-state information to the remote control unit (12) said game-state information comprising information interpreted according to a set of game rules defined by the gaming software and wherein the robot (14) is further configured to receive instructional information from the remote control unit (12) and to react to specific game related items in a programmable manner according to the set of game rules so that the robot (14) is able to participate in an interactive gaming environment framework.
56838515 | An interactive robot gaming system comprising a remote control unit and one or more semi-autonomous mobile toy robots is provided. The remote control unit (10) has a processor a display and control means for remotely controlling one or more semi-autonomous mobile toy robots. The semi- autonomous mobile toy robot (12) comprises an onboard control unit (62) and a memory (100) on which is stored gaming software which includes various software routines of autonomous operating modes. The onboard control unit (62) is configured to receive a high level command instruction (120) from the remote control unit (10) and in response to receiving the high level command instruction from the remote control unit executes the software routine related to the high level command instruction thereby to autonomously perform actions in a programmable manner according to the software routine within a robot gaming environment without further command instructions from the remote control unit.
56839451 | Methods devices (such as computer readable media) and systems (such as computer systems) for performing movements of a tool of a medical robot along a single axis that are achieved by electronically limiting the medical robot's movement to produce movement of the tool along the single axis rather than mechanically restricting the medical robot's movement to produce the single axis movement. The tool's movement will be along the single axis even if a user is moving an input device linked to the medical robot in other axes during the single axis movement. In addition techniques are disclosed for automating the single axis movement such that it can be programmed to stop at a target location and start at or near a second (e.g. starting) location which is useful for a procedure such as a brain biopsy breast biopsy or implantation and such that a user can execute a command instructing the medical robot to perform the movement without the need for the user to manipulate an input device to cause real-time responsive movement of the medical robot.
56839951 | This invention proposes a robotic applicator device to be deployed internally to a patient having a capsule (also referred to as a cassette) and aperture with a means of alternately occluding and exposing a radioactive source through the aperture. The capsule and aperture will be integrated with a surgical robot to create a robotic IORT (intra-operative radiation therapy) applicator device as more fully described below. The capsule radiation source and IORT applicator arm would be integrated to enable a physician physicist or technician to interactively internally view and select tissue for exposure to ionizing radiation in sufficient quantities to deliver therapeutic radiation doses to tissue. Via the robotic manipulation device the physician and physicist would remotely apply radiation to not only the tissue to be exposed but also control the length of time of the exposure. Control means would be added to identify and calculate margin and depth of tissue to be treated and the proper radiation source or radioactive isotope (which can be any particle emitter including neutron x-ray alpha beta or gamma emitter) to obtain the desired therapeutic effects. The invention enables stereotactical surgery and close confines radiation therapy adjacent to radiosensitive tissue.
56840225 | A fully automated method is performed on a structure having a confined space. The structure has a location that is identifiable from within the confined space and from outside the confined space. A first robotic system moves a first end effector inside the confined space such that the first end effector is positioned over the location. A first vector corresponding to the location is generated. A second robotic system moves a second end effector outside the confined space such that the second end effector is positioned over the location. A second vector corresponding to the location is generated. The first and second vectors are used to move the first and second end effectors to a new location such that the first and second end effectors are in working opposition. The first and second end effectors perform a synchronous operation at the new location.
56850725 | The positioning device (45) has a patient supporting device (47) on which a patient (49) is supported. A robot arm (51) is provided with multiple movement axes (5355) with which the patient supporting device is positioned. The positioning device is shifted in a manual operating mode in which a position of the patient supporting device is changed in a manual manner. Independent claims are included for the following: (1) an irradiation device with a particle source for producing particles; and (2) a method for operating a positioning device for positioning a patient in a medical diagnostic or therapy device.
56851552 | A robot work station kit (10 20) comprising at least one robot (11 21a 21b) configured to perform a work such as welding on an object (12 22) an object holder (13 23) configured to hold the object (12 22) on which the work is performed and a robot controller (14 24) configured to control the robot (1121a 21b) and the object holder (13 23) wherein the robot work station kit (10 20) comprises a frame (15 25) to which the robot (11 21 a 21 b) the object holder (13 23) and the robot controller (14 24) are mounted.
56853961 | The invention relates to a method for determining the position of a magnetic element moving along a linear path relative to a sensor network that comprises at least two identical linear Hall-effect sensors oriented in the same direction wherein said method comprises measuring first and second voltages respectively at the output of a first and second linear Hall-effect sensors the method further comprising: the preliminary step of dimensioning at least one of the following elements: dimensions of the magnetic element deviation between the magnetic element and the plane of the linear Hall-effect sensors based on a variation rule of the voltage measured at the output of a linear Hall-effect sensor which itself a function of the position of the magnetic element relative to said linear Hall-effect sensor; and the step of calculating a ratio (P) between the first voltage (V1) and the second voltage (V2) measured at the output of two consecutive linear Hall-effect sensors for deriving therefrom the position of the magnetic element wherein said method is characterised in that the variation rule of the voltage measured at the output of a linear Hall-effect sensor based on the position of the magnetic element relative to said linear Hall-effect sensor is approximated to a sinusoidal variation rule and in that the formula for calculating the ratio (P) is of the type: P = k x arctan (V1/V2) with k being a constant.
56855055 | Techniques for using wireless devices to implement sensor networks are described. For cognitive radio a wireless device obtains measurements for a first system (e.g. a broadcast system) with which the wireless device is not in communication. The wireless device sends the measurements and associated location information and/or timestamps via a second system (e.g. a cellular system). A server receives measurements from a number of wireless devices and determines the coverage of the first system based on the measurements. For other applications a wireless device obtains sensor information from at least one sensor at the wireless device and sends the sensor information and associated location information and/or timestamps via a wireless system. A server receives the sensor information and associated information from a number of wireless devices aggregates the sensor information and constructs a map. The wireless device may develop a user profile based on the sensor information and associated information.
56855067 | A system to provide various content services based on a network to users includes a service provider to provide a service using the network a user to receive the service and a service framework to provide the service to the user through the network. The service framework includes a messenger device that manages the service transmitted between the service provider and the user. Content services which are being provided based on a network can be provided to various terminals including not only a PC and a mobile phone but also a robot. Thus extending services is easy and the user can conveniently receive desired information from a knowledge provider or website without performing repetitive operations.
56859120 | A method and a device for introducing longer steel fibres in concrete using a device mounted on or close to a concrete nozzle where the fibres are cut and shot into the concrete flow through a pipe or dumped with pumped concrete:. The method is useful introducing fibres directly in a concrete mixer too. The embodiment opens up new possibilities to robotise the construction process and to replace conventional reinforcement.
56868244 | A device in an industrial robot for control of cabling 12 said cabling comprising a plurality of cores. The cabling is arranged to be pulled through a first and a second robot part 100101103105104106107108 said robot parts being movably arranged for both rotation and bending relative to one another. The device comprises a casing 3a surrounding the cabling and a first control member (50) arranged at one end of the casing a second control member (40) arranged at the other end of the casing wherein said control members being designed to fix the cores included in the cabling in a radial direction so that the cores extending through the control members and the casing are subjected to bending only. A corresponding method is also defined.
56875530 | The object of the invention is a device for improving accuracy properties of handling devices such as a multi-axis industrial robot comprising a handling device (1) at least one control device (11) for moving the handling device (1) a measuring device (6) which is positioned independently of or directly on the handling device (1) an evaluation unit (10) for the measurements signals generated by the measuring device (6) and a reference surface (13) or measuring plate (4) having one or more markers (5) or holes on a tool to be actuated or a device (3). An improvement of the accuracy properties is achieved in that the markers (5) or holes of hole-like recesses (15) in the reference surface (13) or the measuring plate (4) are configured in the shape of blind holes (16) or slits (12) having a certain depth and having a certain blind hole diameter or a certain slit width wherein the ratio of depth to blind hole diameter or slit width is greater than 1.
56879856 | A blood detection system is used to detect blood in a patient undergoing an extracorporeal blood therapy such as hemodialysis or apheresis. The blood detection system uses a digital video device which may be a camera such as a standard digital video camera a low light camera an infrared camera or a night vision camera. The digital image is sent to a computer with image processing and pattern recognition software. The software is used to detect whether a pool of blood is forming at the access site. The system is able to detect a pool of blood atop the access site such as when a leak or a dislodgement of a needle occurs. The system is also able to detect pooling of blood under the skin as a result for instance infiltration of an arteriovenous fistula.
56881322 | Methods devices and systems for use in accomplishing registration of a patient to a robot to facilitate image guided surgical procedures such as stereotactic procedures.
56904549 | This invention relates to the field of multilayer articles prepared by rotational moulding with a robotised rotomoulding machine wherein the mould is under direct heating.
56911537 | Disclosed is a robot toy including: a first block including a servo; a second block connected to the first block by fitting an output shaft of the servo into a boss; and a servo control section wherein the servo is provided with a first rotating disk to rotate following the output shaft; a second rotating disk provided facing the first rotating disk to rotate relatively to the first rotating disk in a plane parallel to the first rotating disk according to user operation; and an angle detection section to detect a relative angle between predetermined reference lines on the first rotating disk and the second rotating disk and the servo control section includes a center position control section to rotate the output shaft and the first rotating disk and to control the servo while a position of the servo when the relative angle is 0 is a center position.
56920341 | The invention relates to a teleoperation method and a human robot interface for remote control of a machine by a human operator (5) using a remote control unit particularly for remote control of a drone wherein a vestibular feedback is provided to the operator (5) to enhance the situational awareness of the operator (5) wherein the vestibular feedback represents a real motion of the remote-controlled machine.
56930219 | Gateway for connecting an IP network to a sensor network consisting of a number of endpoints that can be in a hibernating mode wherein packets sent from the IP network to an endpoint are buffered in the gateway said gateway comprising one or more buffers wherein the gateway is adapted for processing inputs coming from the sensor network regarding the state of the endpoints into a transport protocol transition state machine wherein the gateway is further implemented with one or more automatic backpressure flow control mechanisms adapted to take into account the state of the sensor network and/or the extent to which the one or more buffers are filled.
56930227 | The invention relates to a neural network circuit comprising nanoscale devices (411-415 421-425) acting as synapses and CMOS circuits (201 202) acting as neurons. It finds a particular interest for computing circuits and systems involving complex functions or handling of huge amounts of data. Comparing with the existing proposals this architecture promises small die area high speed thanks to massively parallel learning and low power. The nanoscale devices (411-415 421-425) comprise two terminals and are connected to row conductors (221 222) and to column conductors (231-235) in a matrix-like fashion. A CMOS circuit (201 202) is connected at one end of each row conductor (221 222). An electrical characteristic between the two terminals of each nanoscale device (411-415 421-425) is able to be modified by a signal applied to the second terminal. The neural network further comprises for each row conductor (221 222) means (401 402) for preventing the electrical characteristics of the nanoscale devices (411-415 421-425) connected to the considered row conductor (221 222) from being modified by a signal applied to the second terminal of said nanoscale devices.
56935987 | The invention relates to an energy supply device (12) for industrial robots (1) having a housing (24) in which a section of an energy supply line (17) is guided for length compensation and a cover (26) which is supported by way of support means (37) with regard to the housing (24) adjustably between a first position in which the cover (26) releases an access opening (36) to the section of the energy supply line (17) guided in the housing (24) and a second position in which the cover (26) covers the access opening (36). In order to create an energy supply device (12) in which a section of an energy supply line (17) guided in the housing (24) is easily accessible particularly without having to move out of position or remove the energy supply device (12) itself or any machine installations disposed near or on the same the invention provides to configure support means (37) for adjusting the cover (26) while maintaining the orientation of the cover plane in the first and second positions.
56943991 | The invention relates to a converter for converting mechanical energy into hydraulic energy and to a robot implementing said converter. The invention can particularly be used in the production of humanoid robots in which autonomy is to be improved. The converter includes a shaft (10) rotated by mechanical energy about an axis (13) relative to a first casing (14) a hub (20) comprising a bore formed about a second axis wherein the shaft (10) rotates in the bore the two axes (13) being parallel and a distance between the axes defining an eccentricity (E) and at least two pistons capable of movement in a radial housing of the shaft (10) the piston bearing on the bore. According to the invention the movement of the piston feeds a hydraulic fluid into two annular grooves of the casing (14) arranged in an arc of a circle about the first axis (13) the hydraulic energy being generated by a pressure difference of the fluid present between the two grooves (40 41) while the hub (20) is capable of translation along a third axis perpendicular to the first two axes (13) in order to modify the value of the eccentricity (E) between two extreme values i.e. a positive one and a negative one so as to generate a pressure inversion of the fluid in the grooves (40 41) thereby inverting the inlet and discharge roles of the grooves while maintaining the same rotation direction for the shaft (10).
56949720 | The invention relates to a robot able to climb up and down a post (50) of vertical axis Oz. The robot comprises a frame (1) fitted both with motorized means of movement up and down the post and with a module (16 17) for the command and control of these means of movement. The motorized means of movement comprises tensioning means whose centre of gravity G is remote from the axis Oz of the post (50) and that comprise at least two rolling contacts (2 4) designed to be in contact with the post at least one of which rolling contacts denoted the drive contact (2) is motorized.
56970654 | In an image encoding/decoding device of the present invention the prediction direction in a target block i.e. a block which becomes the target of the intra-frame prediction processing is estimated by taking advantage of pre-encoded blocks which are adjacent to the target block. First as edge information on decoded images on the adjacent blocks intensities and angles of the edges are calculated. Next of the degrees of likelihood calculated with respect to each prediction direction by taking advantage of this edge information and e.g. a neural network (702) the prediction direction whose degree of likelihood is the highest is employed as the prediction direction in the target block. Also a variable-length code table is dynamically created based on the estimated result which allows a significant reduction in the prediction-direction representing code amount.
56981815 | The method involves computing and assessing the rigidity of a robot arm (1) corresponding to a rigidity model. The rigidity model of the mechanical rigidity particularly the rigidity of the joints (3 to 9) and the arm sections (11 to 14) is considered. The rigidity model considers the regulation rigidity. Independent claims are included for the following: (1) a software program for loading in a computer; and (2) a control unit for a medical robot arm.
56983426 | The invention relates to a folding device (1) and a folding method wherein said folding device (1) is preferably implemented as a robotic folding device. It has at least one manipulator (13) which can be moved in multiple axes having at least one folding tool (12) which is carried along and a buttress (15) which receives and supports the folding forces applied using the folding tool (12). For this purpose a support device (16) which can be supported fixed in place outside the workpiece (2) can be associated with the buttress (15). The folding device (1) is preferably intended and configured for curved folded edges (5) of wheel wells (3) of vehicle bodies. The buttress (15) can have a protection device (57) for the soft advance of the molded part (19) or the folding bed (15) to the workpiece (2). The folding forces applied using the folding tool (12) are supported on a mobile buttress (15) which is advanced to the workpiece area (3) to be folded.
56983445 | The invention relates to an X-ray apparatus and a medical workstation. The X-ray apparatus has a first robot (R1) and a second robot (R2). The first robot (R1) has a plurality of first axles a first securing device and a first control device (17) designed to actuate the first axles of the first robot (R1) for a movement of the first securing device. The second robot (R2) has a plurality of second axles a second securing device and a second control device (37) designed to actuate the second axles of the second robot (R2) for a movement of the second securing device. An X-ray source (RQ) is arranged on one of the two securing devices and an X-ray receiver (RE) is arranged on the other securing device.
56996295 | The method involves starting an application on a computer of an information technology system by a software automaton that identifies the application graphically with reference to an icon allocated to the application by contour-dependent pattern recognition and starts through a selection of a link allocated to the icon. A time is calculated and evaluated between the starting of the application and reaching a certain application state for determining characteristic quantity where the state is recognized graphically with reference to another icon allocated to the state. Independent claims are also included for the following: (1) a computer program product comprising program instructions stored in a computer readable media for determining a characteristic quantity relating to a quality and/or performance of information technology systems at an application level (2) a software-based device for determining a characteristic quantity relating to a quality and/or performance of information technology systems at an application level.
56996409 | The present invention relates to an industrial robot system comprising a workcell including a load area and a process area a detector (6) detecting when a human enters the load area a manipulator located in the workcell at least one positioner adapted to hold a workpiece and to change the orientation of the workpiece about at least one axis while the manipulator processes the workpiece and a station exchanger movable about an axis and adapted to move upon command the manipulator or the positioner between the load and process area. Each of the axes is provided with a motor (M1-M3) and a drive unit (53-55). An axis controller (50) is adapted to switch between executing a first task in which the axes of the positioner and the station exchanger are commanded to a standstill and a second task in which the axes of the positioner and the station exchanger are allowed to move. A safety controller (58) is adapted to supervise upon detecting that a human is entering the load area whether any of the station exchanger or the positioner is moving and to generate a signal which disables the drive unit of the moving axis if it is detected that any of the supervised axes is moving.
56996887 | A system and method for harvesting storing and implanting biological units in particular hair follicular units (FUs). The system is particularly useful to facilitate hair transplant procedures. FUs are harvested from a body surface either attached to a patient or in a strip of removed tissue and shuttled into a cartridge having a plurality of receptacles. The receptacles are open in a distal direction toward a removal tool but a cover over the proximal ends of the receptacles prevents the FUs from continuing out of the cartridge. The cover is made of a permissible medium which may be fluid permeable and/or puncturable. One way to shuttle the FUs is to provide a pressure differential such as by applying suction to the proximal end of a receptacle. The shuttle subsystem may be incorporated within an overall automated or robotic system or the shuttle subsystem may form part of a semi-automated or even manual apparatus.
56997571 | A mixture of dyes each having an optical property (e.g. fluorescence intensity) which is sensitive to an external factor is caused to interact with a system that is to be monitored such that the system provides the external factor and therefore influences the optical properties of the dyes. The optical properties of the individual dyes are individually measurable (e.g. being spectral intensities at different wavelengths). Their values are subjected to pattern analysis e.g. using an artificial neural network analysis leading to an output that characterises the system or its state.
56997574 | Conventional linkages between bicycle handlebar-mounted controls and rear brakes and gears are unable to accommodate unlimited rotation of the handlebars as is required on some so-called 'freestyle' bicycles. A prior attempt to solve the problem employs a linkage comprising a bearing having two parts that are relatively rotatable about an axis. However this proposal is unable to handle situations where there are two or more mechanisms to be controlled e.g. a rear brake and a gear. The problem is solved by using multiple bearings (1516 17) that share a common axis (X-X) of rotation but are located at different radial positions with respect to the axis. This avoids interference between the different linkages and makes it possible to locate the linkages around a stem on which the front wheel fork of the bicycle is mounted. A possible suitable location may be within a head tube of the bicycle frame. The invention is not limited to use with bicycles and can be employed in robotic and other machines.
56997575 | Conventional linkages between bicycle handlebar-mounted controls and rear brakes and gears are unable to accommodate unlimited rotation of the handlebars as is required on some so-called 'freestyle' bicycles. A prior attempt to solve the problem employs a linkage comprising a bearing having two parts that are relatively rotatable about an axis. However this proposal is unable to handle situations where there are two or more mechanisms to be controllede.g. a rear brake and a gear. Another problem is that dirt between the bearing surfaces may cause the bearing to jam. The invention provides pins (15C) that fit into slots (8A) for restricting rotation relative to the handlebars of a first bearing part (15A) and pins (15F) that fit in slots (9A) for restricting rotation relative to the bicycle frame of a second bearing part (15B). The aforementioned slots are formed in cylindrical guide walls not visible in Fig 5. The use of the bearing (15) avoids any twisting of Bowden cables (7A 7B) or the like such as are used on conventional linkages and if any grit were to find its way between the two parts (15A 15B) of the bearing the latter are nevertheless forced to rotate relative to each other thus avoiding seizing of the bearing. The invention is not exclusively applicable to bicycles and can be used in linkages between parts of robotic machinery and other equipment.
56998076 | A media device including a least one sensor that generates a sensor signal based on at least one of a position orientation and movement of the media device. The media device also includes a processor that receives the sensor signal and controls one or more operations of the media device based at least in part on the sensor signal. The media device may include a database or data store having one or more known movement patterns where each movement pattern is associated with an operation of the media device. The processor compares the sensor signal with the one or more known movement patterns to determine the associated operation of the media device. The comparing function may include employing a pattern recognition algorithm or technique.
56998572 | Methods devices (such as computer readable media) and systems (such as computer systems) for defining and executing automated movements using robotic arms (such as robotic arms configured for use in performing surgical procedures) so that a remotely-located surgeon is relieved from causing the robotic arm to perform the automated movement through movement of an input device such as a hand controller.
57000155 | The method involves determining position of an operating point (1.3) and determining whether the position of the operating point lies within a given process area (3) or not. The forces applied in the operating point of the manipulator are reduced if the position of the operating point does not lies within given process area. Independent claims are included for the following: (1) a control equipment for a manipulator particularly a robot; and (2) a manipulator particularly a robot.
57000156 | The method involves determining a virtual force exerted by a manipulator e.g. industrial robot based on a model of the manipulator and determining a real force exerted by the manipulator. The difference between the virtual force and the real force is compared with a maximum limit value. The manipulator is subjected only with a reference force determined based on the model of the manipulator when the difference between the virtual force and the real force is smaller than the maximum limit value. Independent claims are also included for the following: (1) a control device for a manipulator for executing a method for model-based controlling of the manipulator (2) a computer program for executing a method for model-based controlling of a manipulator (3) a computer program product with a program code including a computer program for executing a method for model-based controlling of a manipulator.
57000348 | Method for controlling an industrial robot comprises moving a tool along a path (20) using the robot recognizing an optical mark (25 27) on workpieces (21a-21d) during movement of the tool and controlling the tool during the movement of the robot based on the optical mark. An independent claim is also included for an industrial robot.
57001076 | The method involves defining a virtual model as a real object for the handling device. Another virtual model is defined which represents a real spatial area or another real object. The former virtual model is repeatedly updated depending on the former real object particularly regarding the position and configuration and dynamics of the former real object. An independent claim is also included for a device for controlling a multi-axis automated handling device particularly an industrial robot.
57001118 | The rotating furnace comprises a heating chamber (19) in which a filling opening (20) is formed for bringing the objects (P) to be heated into the heating chamber and a rotationally driven circulating device (22) for transporting the objects through the heating chamber to an outlet at which the objects are removed from the heating chamber. The heating chamber comprises side panels (16 17) a base (18) and a cover (23). A section of the cover is formed as rotationally driven circular lid which carries a holder for receiving the objects on its lower surface turned to the heating chamber. The rotating furnace comprises a heating chamber (19) in which a filling opening (20) is formed for bringing the objects (P) to be heated into the heating chamber and a rotationally driven circulating device (22) for transporting the objects through the heating chamber to an outlet at which the objects are removed from the heating chamber. The heating chamber comprises side panels (16 17) a base (18) and a cover (23). A section of the cover is formed as rotationally driven circular lid which carries a holder for receiving the objects on its lower surface turned to the heating chamber. The filling opening and/or the outlet are formed as slots in the base of the heating chamber. The slots run perpendicular to the direction of motion of the objects in the heating chamber. A base central strut is surrounded by the heating chamber. The filling opening and the outlet are arranged next to each other in a circumferential direction of the heating chamber around an angle of 20-50[deg] . The cover is rotatably inserted into a circular recess. A rotary drive for the lid is arranged in the central struts. An articulated arm robot (R) is intended for placing the objects on the holder or for removing from the holder. The heating chamber stands on supports and a free space is formed below the base.
57002544 | An apparatus for forming good feeling of a robot and a method therefor are disclosed. The apparatus for forming good feeling of a robot according to the present invention comprises: a good feeling generating unit receiving an input feature value of a user to calculate an individual intimacy level between the robot and the user and calculate a tension level formed between the robot (r) and the user (i) in relation to other users thereby calculating the good feeling of the robot with regard to the user; a good feeling expressing unit adjusting intensity of feeling of the robot according to the good feeling of the robot generated through the good feeling generating unit and additionally expressing an action expressing the good feeling before and after an action of the robot; and a good feeling learning unit receiving an expression degree of the good feeling of the robot with regard to the user calculated through the good feeling expressing unit and an emotional reaction of the user to calculate profit using an difference between these two information and updating the input feature value of the user using the profit.
57002876 | The invention relates to a method for aligning a workpiece (15) to a robot said robot comprising a gripper (10) for gripping the workpiece (15) and a detail camera (12) the method comprising the steps of:
- moving the gripper (10) over a stack (14) of workpieces
- gripping the upper workpiece
- moving the robot with the gripped workpiece (15) in a predetermined position in which at least part of the workpiece is in the view of the detail camera (12)
- detecting a predefined contour (17) in at least one image of the detail camera
- calculating the difference between an expected position of the predefined contour (17) and the detected position of the contour to align the workpiece to the robot."
57003417 | A container for packaging a coil of welding wire comprising a hollow body (1) comprising several side panels (2a-2h) forming a polygonal periphery a circular coil (6) of welding wire being arranged in said polygonal hollow body (1). The hollow body (1) has a given height (H) and a given internal diameter (D) such as the internal diameter (D) of the hollow body is of at least 65 cm the height (H) of the hollow body (1) is less than said internal diameter (D) and the number of side panels (2a-2h) is of at least 5. The container of the invention is useable for robotic or automatic welding preferably for feeding welding wire to an electric arc welding torch such as a MIG or MAG welding torch.
57003652 | A robotic vacuum cleaner comprising sensor means for detecting physical contact with stationary objects in the environment of the vacuum cleaner. The vacuum cleaner comprises a handle (1) for carrying the vacuum cleaner by hand (3). The handle (1) can be in a second position whereby the handle (1) is located close to the body (4) of the vacuum cleaner whereby the sensor means detect forces exerted on the handle (1) during operation of the vacuum cleaner.
57004517 | A method and apparatus for managing the delivery of component parts and tooling to a robotic welding assembly positioned on a motor vehicle body assembly line. Automatic guided vehicles (24) deliver component parts from a source of parts (12) to a parts staging area (71) on the robotic welding assembly including a substage awaiting area (72) a substage in-use area (74) and a substage empty area (76) and further automatic guided vehicles deliver tooling from a tooling management area (17) to the robotic welding assembly whereafter the tooling upon model changeover is moved to a tooling use area (78) proximate the assembly line whereafter upon further model changeover the tooling is removed from the tooling use area and loaded onto an automatic guided vehicle for return to the tooling management area.
57020708 | The system (1) has drive housing including multiple passive steering units (4 5) multiple actively driven drive-steering units (7 8) and a lifting unit (23) i.e. lifting motor which carries pallets (14) with loads (15). A control for the steering units and the lifting unit is provided in a control cabinet (2). The control associated to the cabinet controls an articulated arm-robot the steering units and the lifting unit. Articulated and rotational axes of the robot are controlled. A hardware part is connected with a drive amplifier for controlling a steering a drive and the lifting unit.
57022049 | A docking station 20 and a robot 22 for docking therein include corresponding transmission parts. These transmission parts are for the transmission of energy such as electricity for recharging the robot and/or signals for operating the robot the energy and/or signals passing between the docking station and the robot. In examples described the transmission parts may include a magnetic contact so that the transmission parts are magnetically attracted to each other.
57022200 | An industrial robot for movement of an object (12) in space comprising a platform (11a-1g) arranged for carrying the object a first arm arranged for influencing the platform in a first movement and comprising a first actuator and two links (1314) each of which comprises an outer joint arranged in the platform and an inner joint arranged in the first actuator a second arm arranged for influencing the platform in a second movement and comprising a second actuator and two links (1516) each of which comprises an outer joint arranged in the platform and an inner joint arranged in the second actuator and a third arm arranged for influencing the platform in a third movement and comprising a third actuator and a link (17) which comprises an outer joint arranged in the platform and an inner joint arranged in the third actuator. The first actuator comprises a first linearly movable carriage (2) whereby the two inner joints are displaceable in parallel the second actuator comprises a second linearly movable carriage (3) whereby the two inner joints are displaceable in parallel and the third actuator comprises a third linearly movable carriage (5) whereby the inner joint is linearly displaceable. A first line (80) being defined as going through the centre points of the two outer joints of the two links of the first arm is parallel to a second line (81) being defined as going through the centre points of the two outer joints of the two links of the second arm.
57022733 | The invention relates to a filling and a sealing machine for containers (6) comprising a first handling station (1) provided with a first robot arm (11) a second handling station (2) provided with a second robot arm (21) and a first stationary treatment station (4). According to the invention the first robot arm (11) transports the containers (6) to the first stationary treatment station (4) the second robot arm (21) transports containers (6) from the first treatment station (4) to a subsequent station (7) and at least one treatment step is carried out in the first stationary treatment station (4).
57033613 | The invention relates to a method for the automatic verification of the visually perceived color impression of multi-color images (121416 18) in a printed product which in addition to the color images contains text. The method comprises the following steps: a reference image is digitally stored in a database (38) for each multi-color image to be verified. The printed product is scanned using an imaging sensor (28) which has at least n=3 spectral channels and the signal obtained is converted into a digital image file. Using a method for optical character and pattern recognition and automatic document analysis the digital image file is separated into such partial regions containing text or graphics and into such comprising multi-color images without any text or graphics. At least one statistical descriptive characteristic of the occurring colors and at least one measure for the image sharpness are calculated for each partial region comprising a multi-color image. The calculated statistical descriptive characteristic and the measure for the image sharpness are compared to the corresponding statistical descriptive characteristic and the measure for the image sharpness of the corresponding reference image stored in the database. A deviation measure ?C for the statistical descriptive characteristic of the occurring colors and a deviation measure ?S for the measure of the image sharpness are calculated and displayed. The invention further provides an arrangement for carrying out the method.
57034996 | The invention is related to an intrinsically safe small robot (10) with at least one turnable member (1315) whereas the free end of the member it is moveable along a programmable path (60). First means are foreseen for detecting a force or pressure or contact effect on at least an interaction point on at least the free end of at least the free member whereas signals corresponding to the force or pressure or contact effect are producible. Second means (61) are foreseen for carrying out the control of the robot movement according to the programmable path and according to predicted demands required in the case of detection. In case of detection the control will carried out in that way that the robot movement is temporarily stopped slowed down or not stopped and that a temporarily change of the programmable movement path is determined under consideration of the produced signals. The invention is also related to a belonging method for controlling the robot.
57036356 | The invention relates to a motorized articulation with two pivot joints and to a humanoid robot employing the articulation. The articulation comprises two pivot joints of which the axes are not parallel a first motor (50) driving a first (16) of the two pivot connections via a first speed reduction unit (51) and a second motor (52) driving a second of the two pivot joints via a second speed reduction unit (53). According to the invention one (53) of the two reduction units comprises an angle transmission (62) between the motor (52) and the pivot joint (17) which are linked by this reduction unit (53).
57046213 | The invention relates to an industrial robot device. The device has a swivel with attachment means for the attachment of a tool. According to the invention the attachment means includes at least two different attachment devices for two different kinds of tools. A first attachment device (9 10) includes positioning means (9) defining a certain angular position of an attached tool relative to the swivel. A second attachment device (10) is arranged for allowing an arbitrary angular position of an attached tool relative to the swivel. The invention also relates to an industrial robot that is provided with the invented device and to a method for manipulating objects.
57046292 | The present invention relates to an electrical specific resistivity probing robot and it is directed to automatically measuring a three-dimensional electrical specific resistivity structure of an underground shallow region by installing a plurality of probing electrodes (40) at regular intervals along a robot-moving caterpillar to measure difference of potentials of the electrodes at a ground plane. The electrical specific resistivity probing robot of the present invention includes a frame (10); a driving means (20) installed under the frame (10); a pair of insulated caterpillars (30) installed to both sides of a lower portion of the frame (10) and driven by the driving means (20); a plurality of probing electrodes (40) installed along track (31) circumferences of the caterpillars (30) at regular intervals; a slip ring (50) electrically slip-connected to the probing electrodes (40) one by one; and a cable (60) electrically connected to the slip ring (50).
57046546 | Method for detecting defects in a plastic vehicle tank equipped with internal accessories located inside the tank. The method comprises at least the following steps: a) providing the tank equipped with said internal accessories; b) making a digitized X-ray image of said tank; c) providing a reference image of said tank; d) comparing the digitized X-ray image and the reference image by means of a computer vision software; e) deciding on the presence of defects when differences exist between the digitized X-ray image and the reference image.
57046576 | A hazardous materials sensing robot includes a robot platform and a universal mounting tray on the robot platform for removably mounting thereon a plurality of sensors each having an output. An electronic interface unit is configured to receive the outputs of the sensors. An operator control unit remotely operates the robot platform. There is a communication link between the robot platform and the operator control unit for transmitting the sensor outputs to the operator control unit.
57047152 | A robot including a frame (10) with wheels (12 14) able to move over a highly magnetically permeable support surface and at least one permanent magnet (30) able to interact magnetically with and couple the robot to the surface. The permanent magnet (30) is positioned so that one pole grazes the surface and is free to oscillate so that the pole always faces the surface and is a minimum distance from it.
57047223 | The invention relates to a robot (1) for a painting system in particular a handling robot for opening and closing doors or bonnets of motor vehicle bodies. Said handling tool (7) or a robot element of the handling robot (1) that is susceptible to dirt retention is arranged away from the spray jet of a paint during the painting operation and is applied to the component that is to be painted. Said robot also comprises a cleaning device (8) for cleaning or for keeping the handling tool (7) and/or the robot element of the handling robot (1) that is susceptible to dirt retention clean from paint that is applied with spray jet in the painting operation. The invention also relates to a corresponding operating method.
57047480 | According to one embodiment a pattern forming system (10) includes a patterning tool (14) a multi-axis robot (12) a profilometer (16) and a simulation tool (26) that are coupled to a pattern forming tool (24) that is executed on a suitable computing system. The pattern forming tool (24) receives a contour measurement from the profilometer (16) and transmits the measured contour to the simulation tool (26) to model the electrical characteristics of a conductive pattern or a dielectric pattern on the measured contour. Upon receipt of the modeled characteristics the pattern forming system (10) may adjust one or more dimensions of the pattern according to the model and subsequently create using the patterning tool (14) the corrected pattern on the surface.
57048003 | The CV-CAD (computer vision - computer-aided design) model is an enhanced CAD (computer-aided design) model that integrates local and global computer vision data in order to represent an object not only geometrically but also in terms of computer vision. The CV-CAD model provides a scalable solution for intelligent and automatic object recognition tracking and augmentation based on generic models of objects.
57048212 | The invention relates to a method and a device for detecting and safely neutralizing hazardous goods to be selected from a quantity of non-hazardous goods having the following characteristics: a) the consecutively delivered quantity of goods to be analyzed is examined for abnormalities in a sequence of control stations (91011 12) b) the respectively selected goods are delivered from one control station to the next by way of a gripper device controlled by at least one multiaxle robot (7 8) c) the gripper device controlled by the at least one multiaxle robot (7 8) is used to shift the goods in a control station (91011 12) d) the gripper device attached to the multiaxle robot (7 8) has an activatable emission protection (13) for hazard potential emitting from the respective good and a computer program and machine-readable carrier with the program code thereof.
57049077 | The method involves executing program instruction for controlling robots (3 3a) by a controlling device. The program instruction is utilized for interpretation of freely defined movable objects. Robot position and peripheral and system conditions are determined based on a command variable by an application of the objects. The robot position the peripheral and system conditions and/or sensor signal synchronous are detected for the variable of the device. The objects are provided with individual instruction for evaluating the robot position and the peripheral and system conditions.
57049347 | A model's ZMP (full-model's ZMP) is calculated using a dynamic model (inverse full-model) 100c2 that expresses a relationship between a robot movement and floor reaction a ZMP-converted value of full model's corrected moment about a desired ZMP is calculated or determined based on a difference (full-model ZMP's error) between the calculated model's ZMP and the desired ZMP whilst a corrected desired body position is calculated or determined. Since the robot posture is corrected by the calculated ZMP-converted value and the corrected desired body position the corrected gait can satisfy the dynamic equilibrium condition accurately.
57049421 | An automatic pallet inspection cell (10) comprises one or two multi axis robot arms (14 15) which terminate in either internal or exterior pallet grippers. The robots are used to transport a gripped pallet (12) through an automated inspection station (16) which compiles a three dimensional data map of a pallet surface. A processor interprets the map and produces a recipe for the robot or robots. One or more stations (1718 19) conduct pallet repair operations that are specified by the recipe. A method for levelling a pallet prior to board removal by a band saw (17) is also disclosed characterised by rolling the pallet relative to a blade of the band saw to a first and a second roll angle and positioning the pallet at a position which is an average of the first and second roll angles.
57049780 | The invention relates to a robot (R) a medical work station and a method for projecting an image (20) onto the surface of an object (P). The robot (R) comprises a robot arm (A) and a device (18) for projecting the image (20) onto the surface of the object (P) said device (18) being mounted on or integrated into the robot arm (A).
57049957 | The invention relates to a processing platform (10) for at least two robots (20 22) disposed at a distance to each other working together with a workpiece holder (14) for the workpieces (16) to be processed wherein the robots (20 22) are disposed vertically above a working space (12) of the workpiece holder (14) on the substantially horizontal processing platform (10) and the processing platform (10) is supported on a column (24) and wherein the processing platform (10) is designed as a crossbar (1818.1 18.2) traversing the working space (12) and supported on at least two columns.
57062182 | The present invention relates to a mobile robot which can have a human appearance and elaborate functions enabling it to execute its missions. To allow optimization of the internal robot communications and versatility which is both physical (possible substitution of parts of the robot) and software (replacement of programs so as to adapt it to new missions) an architecture with three levels of computers is provided. The highest level comprises the intelligence of the robot which formulates commands which are transmitted by an intermediate computer to low-level cards which control the sensors and actuators. The communication between the intermediate computer and the low-level cards is managed by at least one specific secure communication protocol.
57076472 | A method of acquiring medical image data with at least one region of interest with a predefined freely shaped geometry comprising the following steps:
- acquiring a first set of medical image data
- identifying at least one anatomical landmark in the first set of image data
- determining the at least one region of interest with a trained pattern recognition module using the at least one anatomical landmark."
57080402 | The invention relates to a method for setting up a robot-controlled sensor (2) with respect to a measurement point (1 ) on an object to be measured wherein the sensor (2) is first used for approaching a pre-determined start sensor position (2.1 ) relative to the measurement point (1 ) and for varying a sensor position (2.1 to 2.3) of the sensor (2) in a cone around the start sensor position (2.1 ) wherein for each sensor position (2.1 to 2.3) including the start sensor position (2.1 ) at least one sensor parameter is varied and/or wherein a translational position of the robot and/or of the objectÃ‚Â is varied wherein for each combination setting of sensor position (2.1 to 2.3) sensor parameter and translational position at least one test measurement of the sensor (2) is carried out and a sensor quality is determined wherein an especially suitable combination among the combinations is accepted for a production cycle.
57092663 | A system and method of controlling a fan blade flutter characteristic of a gas turbine engine includes adjusting a variable area fan nozzle (42) in response to a neural network (68).
57100045 | The method is used for the automated assembly of at least one component (10) by means of an industrial robot (14) on an object (12) wherein the object (12) and/or the industrial robot (14) is moved by means of a conveying device (16) and wherein the industrial robot (14) has a base (18) a positioning device (20) which is movable in relation to the base (18) and an assembly tool device (22) which is connected to the positioning device (20) and wherein during the component assembly a relative movement takes place between the object (12) and the base (18) of the industrial robot (14) and wherein the industrial robot (14) grips the component (10) in an automated manner by means of the assembly tool device (22) positions it and assembles it on the object (12).Ã‚Â According to the invention the assembly tool device (22) is temporarily rigidly connected to the positioning device (20) and/or to the base (18) in at least one assembly direction (X Z) until the assembly tool device (22) is temporarily rigidly coupled to the object (12) in at least one assembly direction (X Z) during component assembly by means of a positive and/or non-positive connection and that subsequently until completion of the fixing of the component to the object (12) the assembly tool device (22) is at least partially mounted in a floating manner in relation to the positioning device (20) and/or the base (18) by means of an activatable floating mounting (30).
57129120 | This invention discloses highly scalable and modular automated optical cross connect switch devices which exhibit low loss and scalability to high port counts. In particular a device for the programmable interconnection of large numbers of optical fibers (100's-1000's) is provided whereby a two-dimensional array of fiber optic connections is mapped in an ordered and rule-based fashion into a one-dimensional array with tensioned fiber optic circuit elements tracing substantially straight lines there between. Fiber optic elements are terminated in a stacked arrangement of flexible fiber optic circuit elements with a capacity to retain excess fiber lengths while maintaining an adequate bend radius. The combination of these elements partitions the switch volume into multiple independent non- interfering zones which retain their independence for arbitrary and unlimited numbers of reconfigurations. The separation into spaced-apart zones provides clearance for one or more robotic actuators to enter the free volume substantially adjacent to the two-dimensional array of connectors and mechanically reconfigure connectors without interrupting other circuits.
57129208 | The invention relates to an industrial robot (10) having a robot base (20) and a manipulator (12) movably mounted thereon having a plurality of motion axes (13 - 18) each being associated with an actuator (33 - 38) and at least one axis sensor (43 - 48 73 - 78) wherein a multi-axis redundant sensor arrangement (26) is provided that comprises a plurality of redundant sensors (22 - 24).
57129271 | A geospatial modeling system may include at least one geospatial information database to store stereo-geographic image data and geographic feature data. A processor may cooperate with the geospatial information database for generating cost coefficients defining a three-dimensional (3D) cost cube using image matching operators based upon the stereo-geographic image data adjusting the cost coefficients of the 3D cost cube based upon the geographic feature data to generate an adjusted 3D cost cube and generating a geospatial model based upon solving the adjusted 3D cost cube e.g. for a best cost surface. The system and method provide an integrated approach to creating a geospatial model using available data from multiple sources.
57129430 | The invention relates to facility including a robot (2) for supplying pallet preparation stations with products (3) of the crate type or different. The structure of the facility includes side walls (11) and doors (13 14) for accessing the palletization stations A and B. The structure further includes a fixed wall (15) separating stations A and B and a cowling (20) mobile from one station to the other and in the shape of a dihedron for alternatively converting each palletization station A and B into a kind of pallet hatch wherein said conversion is carried out automatically before the opening of the door for accessing a loaded pallet located in said hatch. The cowling (20) is directly actuated by the product handling robot (2).
57130164 | According to the invention the handling robot includes a vertical telescopic mast (11) that comprises: a vertically fixed base (20); and a plurality of sections (21-23) with synchronised movements said movements being speed- and acceleration-controlled and including a gravity extension movement and a powered retraction movement the last section (23) bearing a head (13) for gripping the products (3) to be palletised. The robot includes a common driving shaft (30) for moving the different sections (2122 23) wherein said shaft (30) includes wheels (3132 33) having a diameter adapted to the travel of the section (21-23') they operate respectively via transmission members. For the last section (23) bearing the gripping head the movement transmission is carried out by chains and for the other sections the transmission members between the wheels (31 32) and the sections thereof (21 22) consist of belts that wind up on the corresponding wheel. A housing (46) receives and stores the free end of each movement transmission chain and is made in the form of a block with notches each defining a curved helical path.
57130429 | Methods and systems for entity recognition and disambiguation using natural language processing techniques are provided. Example embodiments provide an entity recognition and disambiguation system (ERDS) and process that based upon input of a text segment automatically determines which entities are being referred to by the text using both natural language processing techniques and analysis of information gleaned from contextual data in the surrounding text. In at least some embodiments supplemental or related information that can be used to assist in the recognition and/or disambiguation process can be retrieved from knowledge repositories such as an ontology knowledge base. In one embodiment the ERDS comprises a linguistic analysis engine a knowledge analysis engine and a disambiguation engine that cooperate to identify candidate entities from a knowledge repository and determine which of the candidates best matches the one or more detected entities in a text segment using context information.
57130764 | Methods techniques and systems for using natural language processing to recommend related content to an associated text segment or document. Example embodiments provide a NLP-based content recommender ('NCR') which uses NLP-based search techniques potentially in conjunction with context or other related information to locate and provide content related to entities that are recognized in the associated material. NCRs may be embedded as widgets for example on Web pages to assist users in their perusal and search for information provided by means of browser plug-ins or other application plug-ins provided in libraries or in standalone environments or otherwise integrated into other code programs or devices. This abstract is provided to comply with rules requiring an abstract and it is submitted with the intention that it will not be used to interpret or limit the scope or meaning of the claims.
57136371 | The invention relates to a supply pipe arrangement (24) with a supply pipe (21) for a welding device and for connecting to a robot wrist joint (17).Ã‚Â The supply pipe has a guide channel (26) for taking up and guiding a welding wire and an electrical conductor arrangement (41) which is covered by insulation.Ã‚Â The supply pipe arrangement has a coupling device (22) for rotatably connecting the supply pipe to a wire-supplying device (23).Ã‚Â The coupling device has a plug part which is formed by a connecting piece (45) and is taken up rotatably in a stationary socket part for connection with the wire-supplying device.Ã‚Â A channel wall (33) of the guiding channel has a torsion-resistant supporting structure.
57136434 | An apparatus for a robot arm (102) of an industrial robot comprising: a first module (114; 130; 150) comprising a first and a second member (116 118; 132 134; 152 154) rotatable in relation to each other about a first axis of rotation (120; 136; 156); a second module (122; 142; 162) comprising a first and a second member (124 126; 144 146; 164 166) rotatable in relation to each other about a second axis of rotation (128; 148; 168) the first member (124; 144; 164) of the second module (122; 142; 162) being attached to the second member (118; 134; 154) of the first module (114; 130; 150); and a third module (130; 150; 170) comprising a first and a second member (132 134; 152 154; 172 174) rotatable in relation to each other about a third axis of rotation (136; 156; 176) the first member (132; 152; 172) of the third module (130; 150; 170) being attached to the second member (126; 146; 166) of the second module (122; 142; 162); where the second axis of rotation (128; 148; 168) is substantially perpendicular to the first and the third axis of rotation (120 136; 136 156; 156 176) the second axis of rotation (128; 148; 168) is offset from the first and the third axis of rotation (120 136; 136 156; 156 176) when the first axis of rotation (120; 136; 156) is substantially parallel to the third axis of rotation (136; 156; 176) and the third module (130; 150; 170) comprises a motor unit (138; 158; 178) comprising an output shaft (188) rotatable about an axis which is substantially collinear with the third axis of rotation (136; 156; 176). The motor unit (138; 158; 178) intersects a plane (140; 160; 180) in which the second axis of rotation (128; 148; 168) lies which plane (140; 160; 180) is substantially perpendicular to the third axis of rotation (136; 156; 176).
57136772 | The invention relates to a method for the computer-aided calculation of the movement of an object using sensor data from a sensor that is arranged on the object. Said sensor data comprises measuring point sets that are measured at different time points from measuring points surroundings the object and the movement of the object movement is determined between a first measuring point set measured in relation to a first moment in time and a second measuring point set measured in relation to a second moment in time. Said method is characterised in that from the first and the second measuring point sets initially structural information that is in the from of structural elements such as for example lines circles and similar is extracted and stored together with the measuring points that are not to be associated with any structural type. Subsequently associations between the structural elements having the same structure type are determined and a corresponding transformation for representing the structural elements in succession takes place. Finally in the next step an association of the unassignable measuring points and the structural elements is created and a corresponding transformation of the superimposed associated measuring points and structural elements is produced. Due to said inventive method a hybrid scan enables the individual movement of the object to be determined. The structural elements or measuring points are associated preferably by means of a statistic method that takes into account the measuring noise of the sensor. Said method is suitable in particular for determining the individual movement of autonomous mobile systems such as for example robots vehicles cranes or similar.
57155032 | The present invention relates to apparatus for milking an animal and provides a milking parlour (1) comprising first and second robotic manipulation devices (100 200) and a plurality of milking stalls (5) provided on a platform (3) moveable relative to the robotic manipulation devices (100 200) wherein the robotic manipulation devices (100 200) are positioned so as to be capable of simultaneously servicing neighbouring milking stalls (5) on the platform (3).
57157253 | It is described a method for estimating an achievable power production of a wind turbine (100) which is operated with a reduced power set point. The method comprises determining the values of at least two parameters being indicative for an operating condition of the wind turbine (100) inputting the values of the at least two parameters into a neural network (132 232) and outputting an output value from the neural network (232). Thereby the output value is an estimate of the achievable power production of the wind turbine (100). It is further described a control system (130) which is adapted to carry out the described power estimation method. Furthermore it is described a wind turbine (100) and a computer program for controlling the described power estimation method.
57157673 | This invention relates to a method and system for locating line faults in a medium voltage network (3). Heretofore the known methods and systems provided relatively limited resolution of fault location. Typically the fault location information was limited to a distance from the substation (5). In complex medium voltage networks with branching these systems and methods are not ideal as faults could potentially be in a number of different locations spread out over a large area. According to the present invention line mounted sensors (23(a) - 23(I) are positioned both upstream and downstream of each of the branch points (11 (a) - 11 (e) 29(a) - 29(b) and this enables a more accurate determination of the location of the fault in the medium voltage network. Furthermore artificial neural networks are employed to improve detection and location of faults in the medium voltage network.
57177118 | The invention relates to a method for analyzing the operation of a gas turbine (1) wherein one or more neural networks based on the normal operation of the gas turbine are learned. At least one dynamic pressure signal (V5) is read by at least one pressure sensor (8) in or on the compressor (2) of the gas turbine (1) and one or more operating parameters (V1 V2 V3 V4) of the gas turbine (1) are read by one or more further sensors (456 7) in normal operation of the gas turbine (1) and/or a dynamic pressure signal (V5) and one or more operating parameters (V1 V2 V3 V4) of the gas turbine (1) are read that were measured during normal operation of the gas turbine (1). The dynamic pressure signal (V5) is subjected to a frequency analysis whereby one or more parameters of the frequency spectrum of the pressure signal (V5) are determined. Based on the measured operating parameters (V1 V2 V3 V4) and the parameters of the frequency spectrum of the pressure signal (V5) one or more neural networks are learned comprising the measured operating parameters (V1 V2 V3 V4) and the parameters of the frequency spectrum of the pressure signal (V5) as input parameters and having as an output parameter at least one diagnostic characteristic value representing a probability dimension for the presence of normal operation of the gas turbine (1) as a function of the input parameters.
57177220 | Provided is a bipedal walking robot which includes a linear (translatory) actuator (12 4 ) which connects a crus link (9) and a foot (11) of each leg (2) away from an ankle joint (10) for driving the foot (11) to rock around the ankle joint (10) with respect to the crus link (9) according to a telescopic motion thereof. The robot is capable of applying a desired moment to the foot (11) for walking on stairs without increasing the linear (translatory) actuator (12 4 ) in size. The linear (translatory) actuator (12 4 ) is disposed in such a way that a telescopic force therefrom acts on a line (L2) inclined backward with respect to a connection line (L1) connecting a knee joint (8) and the ankle joint (10). Preferably a connection portion (Y3a) which is connected to the crus link (9) of the linear (translatory) actuator (12 4 ) is disposed backward than the connection line (L1) and a connection portion (Y3b) which is connected to the foot (11) of the linear (translatory) actuator (12 4 ) is disposed forward than the connection line (L1).
57177255 | The invention relates to a parallel robot with four degrees of freedom comprising four articulated kinematic chains (1) each of said articulated kinematic chains (1) being joined at a first end to a mobile platform (3) configured to carry tool (4) and at a second end to a fixed member (5). Said mobile platform (3) is formed by a rigid i.e. not flexible member or a member formed by joining together a series of elements such that said joining is rigid and does not allow relative movement between the different elements therefore forming a single member from a mechanical point of view.
57178043 | A legged robot includes: a body (10); a leg portion (20); a foot portion (26); a falling direction detection unit that detects a falling direction of the body (10); a control unit (30); and a distance detection unit that detects a distance between a sole of the foot portion (26) and a road surface. The distance detection unit includes at least three distance sensors (16) provided on the sole and the control unit (30) includes distance sensor selecting means (63) for selecting a distance sensor (16) and gait data correcting means (64) for correcting gait data based on a detection signal from the distance sensor (16) selected by the distance sensor selecting means (63). The distance sensor selecting means (63) selects three distance sensors (16) among the distance sensors (16) based on a detection result of the falling direction detection unit.
57178165 | The present invention relates to a method for rapid transfer of a work object using a robot unit (110) having a gripping mechanism (50) adapted to carry a gripping unit (70) to hold a work piece (102) preferably from one workstation (P1) to another (P2) the transfer in the horizontal direction being at least one metre and at least partially being effected along an essentially horizontally extending beam unit (120) and the gripping mechanism (50) being arranged at an end of a vertical beam (122) movably arranged on said horizontally extending beam unit (120) in such a way that it can collect and/or deliver a work object (102) in a position (E2 F2) situated beyond the end position (E1 F1) of the robot unit (110) on said horizontal beam (120) which robot unit is controlled by means of a control unit (150) and is driven by means of at least one belt member (124) and motors (126 127) comprising rotor units connected to drive wheels (126A 127A) for the said belt member (124) the said motors (126 127) being immovably arranged in relation to the said workstations (P1 P2) and the transfer of the work object (102) being effected without displacement of the said motors (126 127) wherein that the gripping mechanism (50) includes an arrangement of pivoting arms (20 30) interconnected to facilitate said gripping unit to collect and/or deliver a work object in a position (E2 F2) situated beyond said end position (E1 F1).
57178800 | A mooring system for receiving and exercising at least partial control over the approach of a vessel approaching a mooring facility. An array of mooring robots are mounted to the mooring facility. Each robot has at least one vessel contact member supported by a moving mechanism in a manner to thereby be (i) movable relative to the mooring facility and (ii) presentable to engage the side of said vessel. A sensor can sense the position of the vessel relative the mooring facility. A processor can calculate movement instructions based on information received by the processor to calculate instructions for the movement of the contact member during the receipt of the vessel by the mooring system. A controller can preposition the contact member and then control the condition of each mooring robot such as to reduce the approach speed of the vessel at least in a direction towards the mooring facility.
57180072 | The method involves detecting a parameter e.g. height of a supplied stack (22) of blanks (24) i.e. carton blanks by a detection device (30) i.e. camera. The determined parameter is evaluated and a transport device (50) i.e. fully automated robot is controlled by an evaluation- and controlling device (35). Two of the blanks are received from the stack by a receiving head of the transport device based on the parameter and are delivered to a conveyor (40) i.e. conveyor belt by the transport device. An independent claim is also included for a device for supplying blanks.
57180395 | Provided is a method and apparatus for managing networks. The method includes defining a set of managed objects of each of the networks to be managed sending a request for information (S210) about the set of managed objects to an agent (120) of the networks to be managed and recognizing manageable managed objects based on information representing the managed objects which is transmitted from the agent (120) in response to the request. A network manager (170) requests receives and obtains information about managed objects of each of sensor networks especially heterogeneous sensor networks thereby managing the heterogeneous sensor networks in an integrated way.
57180463 | A device for processing mail items having : at least one stacking device (3) for forming a bundle (4) of superimposed mail items (7) and moving it from a forming position to a loading position; one or more robots (9) for removing the bundles (4) in the loading position and moving them into a covering position; one or more covering devices (11) for placing upside down containers (12) over the bundles (4) in the covering position so the bundles of mail items are housed inside the containers (12); a conveying system (14) supplied by the covering devices (11) with bundles (4) of mail items covered with respective upside down containers (12); and a turnover device (15) for turning the containers (12) over through 180Ã‚Â° so the containers (12) are positioned with their respective openings facing upwards.
57183306 | The present invention relates to an industrial robot (1) comprising a plurality of arms movable relative each other about a plurality of joints (9 10) and electrical motors moving the arms wherein the robot is designed to resist salt water in a harsh environment.
57220422 | A method for controlling a robot cleaner includes: detecting a cleaning target space setting a cleaning region within the detected cleaning space and cleaning the set cleaning region; if the set cleaning region is completely cleaned moving to a not-yet-cleaned region adjacent to a cleaning completion spot of the cleaning region; and setting a new cleaning region in the not-yet-cleaned region and performing cleaning. Without repeating a cleaning region in the cleaning target space the robot cleaner can extend its cleaning region so the cleaning efficiency of the robot cleaner can be improved. Also the robot cleaner can be smoothly enter a new cleaning target space or released therefrom. In particular even when the entrance of the new cleaning target space is narrow the robot cleaner can smoothly enter the new cleaning target space and gets out thereof.
57220730 | Machine condition monitoring on a system utilizes a wireless sensor network to gather data from a large number of sensors. The data is processed using a multivariate statistical model to determine whether the system has deviated from a normal condition. The wireless sensor network permits the acquisition of a large number of distributed data points from plural system modalities which in turn yields enhanced prediction accuracy and a reduction in false alarms.
57220934 | Disclosed are a method and an apparatus for automatically removing pieces of luggage that have different surface properties and dimensions and getting said piece of luggage ready for further transport by means of a gripper which is hingedly connected to a robot arm and is equipped with suction elements. Said method and apparatus have the following features: a) the gripper and the container that is to be emptied are moved close to each other; b) the first piece of luggage that is to be removed and is determined based on specific criteria e.g. in case of horizontal unloading is gripped by the suction element holder (6) in combination with the horizontal suction elements (3) and is withdrawn as far as possible; c) if the vertical suction elements (4) are not yet able to sufficiently grip the partially accessible piece of luggage the electronic controller recognizes the need to transfer the suction element holder (5) and the vertical suction elements (4) are released; d) the suction element holder (5) is moved sideways and/or forward or backward and the vertical suction elements (4) go into action again.
57221146 | An apparatus (100) is described which comprises at least one measuring unit (31-34) for recording test signals from neurons a generator unit (10) for generating electrical stimulation signals in accordance with the test signals and a plurality of stimulation units (11-14) that are connected to the generator unit (10). The stimulation units (11-14) stimulate a plurality of neural networks in a deferred manner by means of the stimulation signals and thus induce a deferred activity in the stimulated neural networks.
57221831 | In embodiments of the present invention improved capabilities are described for helping a user make a decision through the use of a machine learning facility. The process may begin with an initial question being received by the machine learning facility from the user. The user may then be provided with a dialog consisting of questions from the machine learning facility and answers provided by the user. The machine learning facility may then provide a decision to the user based on the dialog and pertaining to the initial question such as a recommendation a diagnosis a conclusion advice and the like. In embodiments future questions and decisions provided by the machine learning facility may be improved through feedback provided by the user.
57222125 | The invention relates to a method and a device for determining the position of physical objects by means of a hybrid geodetic measuring system comprising measured input variables that result in geometric over-determination followed by compensation according to the smallest residues process. The measured data which serves as a basis for determining the position and which includes a combination of inclination values (223) GPS coordinates (222) tachymetrically determined coordinates (221) distance measurements (224) etc. is used with the specific accuracies of the measured data or individually determined weights (201) for determining the position. Said method allows different degrees of accuracy (e.g. pw) (210) to be formed thus making it possible to assess the quality of the determined position or find measurement errors. The method according to the invention is suitable for determining once or repeatedly the position of a physical object e.g. a mobile piece of construction equipment (220) or a robot equipped with an associated tool that is to be physically placed in a desired operating position and for monitoring regions of the surface of the Earth such as landslide zones tectonically or volcanically unstable zones quarrying/mining zones or edifices.
57222585 | A novel database and method of classifying and searchably retrieving measurement data derived from a plurality of rock core and plug sample images that are analyzed to define their principal geostatistical attributes and characteristics with the resulting analytical data being retrievably stored in a database the method including calculating spatial variability of images such as CT scan images porosity images and other types of available images quantifying the main image characteristics utilizing multi-azimuth variograms and simplified pattern recognition based on the histogram and variography analysis to thereby provide a means to correlate data from various geographical regions or fields by analyzing data which has the same variographic parameters.
57222864 | A A method for conducting a neutralization assay for the determination of the titer of antibodies in a sample is provided which is an improvement over existing neutralization assays because the sensitivity of the reporter gene assay to determine neutralization is increased by the use of a 'one time use' cell line transformed with a reporter gene construct. The titer is determined for antibodies specific for a predetermined target molecule that activates the signal transduction activity of a cell surface protein or a pattern recognition receptor or are specific for an antagonist for the predetermined target molecule.
57223121 | Embodiments of a needle biopsy device (1 570) having a rotating needle mechanism to automatically cut sample tissue that can be operated remotely. A portable small biopsy robot (1 570) can improve biopsy accuracy reduce the pain and complications and shorten the duration of the total biopsy time by using an automatic needle rotating mechanism and a needle localization system that allows a medical practitioner to perform the biopsy procedure from a remote distance. The needle biopsy device (1 570) can include a cannula (20) and a rotational biopsy needle (10240241 242) with a blade (40) the rotational biopsy needle axially and rotatably moveable within the cannula lumen (21) the blade configured to remove a tissue sample from the target tissue site through rotation of the blade and to hold the tissue sample in the rotational biopsy needle during proximal retraction from the patient.
57229486 | The method involves automatic orientating of robot (3) and/or of testing device (8) of component (2) to be tested and/or to its functional unit using orientation data. The reproducible execution of individual is controlled by the testing device. The automatic orientating and reproducible execution of individual are repeated until a criteria for stopping the process is met and/or final inspection is been fully carried out. Independent claims are also included for the following: (1) a computer program with program code unit (2) a system with unit for execution of the method (3) a sensor for the application in a method.
57229490 | The method involves automatic orientating of robot (3) and/or of testing device (8) of component (2) to be tested and/or to its functional unit using orientation data. The reproducible execution of individual is controlled by the testing device. The automatic orientating and reproducible execution of individual are repeated until a criteria for stopping the process is met and/or final inspection is been fully carried out. Independent claims are also included for the following: (1) a computer program with program code unit (2) a system with unit for execution of the method (3) a sensor for the application in a method.
57230675 | The invention relates to a method for the production of vehicle bodies having complex geometric multidimensional structures by means of a laser beam (1) wherein the laser beam (1) is focused using a focal point (2) on and/or in at least one of the elements (3 4) to be welded and made of different materials or of the same material such as metal in a seam region for creating a weld seam at a predetermined focus angle (10). In this invention the focus angle (10) of the laser beam (1) is set to a range between 2Ã‚Â° and 7Ã‚Â°. In this manner it is possible that the change of the diameter (14 15) and thus of the cross-sectional surface of the laser beam (1) is low in the welding plane (12 13) in case of a fluctuation of tolerance. The laser beam (1) is focused on a target welding plane (12) during the welding of two elements (3 4) and has a minimal diameter (14) at that location. In case of a change of the distance of the laser optics to the element (3) due to tolerance-related movements of the robot the laser beam (1) strikes the element (3) in a deviating welding plane (13). In the welding plane (13) the diameter (15) of the laser beam (1) is greater than in the target welding plane (12). The energy input into the elements (3 4) is significantly reduced such that an interruption of the welding process is possible. Said effect is insignificant if the laser beam (1) is focused at a focus angle (10) of 2Ã‚Â° to 7Ã‚Â°.
57237380 | A robot controller and a robot control method by which each element constituting a robot is protected. An output of a rotary encoder attached to a servomotor is read and the motor speed is obtained by calculating the difference between a current speed and another speed in a previous speed loop. Then a processor of the servo controller of each link of a robot arm executes a normal speed loop control in order to calculate a torque command of the motor. Next a load torque is estimated by using the obtained torque command and the motor speed and the estimated load torque in each speed loop is compared with a predetermined threshold. If the load torque is larger than the threshold in at least one of the axes the robot controller judges that an abnormality has occurred in the robot generates an alarm or warning and then controls the robot so as to protect the element.
57237872 | The position calculation of prior art position sensitive detector systems relies on a known geometry pattern of individual electrodes and the distribution of the charge parts. A heuristic estimation is made in order to calculate an initial coordinate of irradiation. In contrast the present invention allows one to calculate the position of an incident particle in terms of direct mapping of the measured detector response into position coordinates detector surface. The device for estimating the space coordinates of an irradiation position onto a detector comprises a position sensitive detector; an irradiation source; means for measuring the response of detector generated upon irradiation by irradiation source; and an artificial neural network structure provided such that the measured detector response is the input to the artificial neural network structure and the initial space coordinates of irradiation are the output of the artificial neural network structure.
57237934 | The apparatus includes a coarse map creating unit (140) creating a coarse map which includes path information of the mobile robot (100); and a virtual door extracting unit (150) extracting virtual doors which divide the coarse map into a plurality of sub regions where the mobile robot sequentially cleans the sub regions one by one. The method includes creating a coarse map which includes path information of the mobile robot; extracting virtual doors which divide the coarse map into a plurality of sub regions; and sequentially cleaning the sub regions one by one.
57238022 | An ultrasound flow meter housing including a first housing part with a first channel for fluid flow and a first through-going opening to the first channel. A second housing part has a second channel for fluid flow and a second through-going opening to the second channel. The first and second through-going openings are arranged for mounting of respective first and second ultrasound transducers. A measurement channel includes at least parts of the first and second channels and the first and second housing parts are interconnected by at least one watertight passage e.g. such as at least one gastight passage. This watertight passage can be formed by welding soldering or gluing. Especially the first and second housing parts may be concentric monolithic metal parts formed by a turning process and the at least one watertight passages are concentric welding seams. The first and second housing parts can be directly interconnected by a single watertight passage or they may be interconnected via one or more intermediate channel forming elements using two or more watertight passages. Flange parts for forming inlet and outlet of the flow meter may be monolithically formed with the housing parts or interconnected with the housing parts via a channel forming element using one or more watertight passages. Especially embodiments with concentric housing parts are suitable for low cost manufacturing e.g. automatic welding robots may be used and still the flow meter housings can be suited for high pressure applications.
57238135 | An analyser (1) for optical analysis of a biological specimen comprises a robot (3) for transporting a slide to be analysed. The analyser (1) is characterised in that the robot (3) is controlled by at least three motors (12)-13 (14) to allow movement of the robot (3) in three dimensions. The robot (3) comprises a handling device configured to grip the slide.
57239268 | The invention relates to an X-ray device (2) for a medical workplace (1 21). The X-ray device (2) comprises a robot (R) with a plurality of axes (9) a control device (10) for controlling the axes (9) for movement of the robot (R) and a fastening device (8) and a support device (11) disposed at the fastening device (8) said support device comprising an X-ray radiation source (12) and an X-ray radiation receiver (14). A 3D model (15 15a) of the robot (R) and the support device (11) provided is stored in the control device (10) said 3D model modeling the spatial extension of the robot (R) and the support device (11) during movement of the robot (R). The 3D model (1515a) also models the spatial extension of at least one other device (34 R2) of the medical workplace (1 21) and/or of a living organism (5) located within the medical workplace (1 21). The control device (10) recognizes a potential collision of the X-ray device (2) with the other device (34 R2) and/or the living organism (5) based on the 3D model (1515a) and prompts the robot (R) to take action to avoid the potential collision.
57239638 | The invention is related to a robot system (30) comprising at least two robots (32 34) and a related processing unit each (40 42). The processing units (40 42) are connected each to each other via a network bus for data transmission (60) and distributed sensor means (46485052 54) are foreseen for gathering first and/or second measurement data within the local extension of the robot system. First measurement data gathered by at least one first sensor means (46 54) are transmissible to at least one processing unit related thereto (40 64). Second measurement data gathered by at least one second sensor means (4850 52) are feedable into the network bus (60) and provided to the at least two processing units (40 42) connected thereto. The processing units are foreseen to analyze the second measurement data in the manner of a variable dynamic share of workload in-between themselves and that are also foreseen to feed result-data of the analysis into the network bus (60).
57239696 | Relates to an interface (1) and its use for the remote control of a computer-controlled liquid handling workstation (2) with a work surface (3) a motorized pipetting robot (5) with at least one pipette (6) and a control computer (10) to which the pipetting robot (5) is connected. A control program (11) activated in this control computer (10) enables the pipetting robot (5) to position the at least one pipette (6) at specific positions (12 12' 12') on the work surface (3) and to execute a specific action (13) there using the at least one pipette (6). The interface (1) comprises input means (16) visualization means (17) interface software (18) and an electronic memory (19). The visualization means (17) is implemented to visualize the positions (12) at which containers (4) are situated on the work surface (3) of the liquid handling workstation (2) and a selection of the specific actions (13) executable using the pipettes (6). According to the present invention the interface (1) and the interface software (18) are implemented to visualize as icons (35) at least one pipette (6) optionally selected by the input means (16) or by the interface (1) and at least one designated pipetting position (1212'12') on a specific container (4) and in addition to direct the pipetting robot (5) of the computer-controlled liquid handling workstation (2) to position the selected pipettes (6) at the designated pipetting positions (1212'12') of the specific container (4) immediately after designating the specific position (1212'12') and prior to executing the selected specific action (13). Alternatively the interface (1) and the interface software (18) are implemented or used to visualize in a 2D or 3D simulation the pipetting robot (5) of the computer- controlled liquid handling workstation (2) and to virtually position the selected pipettes (6) at the designated pipetting positions (1212'12') of the specific container (4) immediately after designating the specific position (12 12'
57251333 | The invention relates to a method for determining the position of an object using a MIMO WLAN radio network the radio network comprising a stationary radio device with a plurality of antennae and a mobile radio device with a plurality of antennae which is positioned on the object. The method according to the invention is characterized in that the stationary and the mobile radio device communicate with each other on a MIMO channel via their antennae and that the direction of the object relative to the stationary radio device is determined based on an estimated channel matrix and/or control vectors of the MIMO channel. The invention is based on the finding that the direction of an object can be determined in MIMO WLAN systems especially according to standard IEEE 802.11n already from the information of a MIMO channel between a radio device positioned on the object and a stationary radio device. In particular the channel matrices or control vectors determined in different operating modes of the IEEE standard 802.11n can be used for determining direction the direction determination being carried out according to known methods such as e.g. the MUSIC or ESPRIT algorithm. The method according to the invention can be used in any field of industrial application where it is necessary to determine the position of a mobile object. The mobile object can e.g. be a robot which is used in an automated installation for transporting goods or for carrying out automated processes.
57277889 | The invention is related to a method for the control of a robot (14) when the robot (14) is executing a motion program comprising at least three motion program sequences (62646670 72) characterized at least by the following steps. A first fixed motion program sequence (62) comprising at least data of motion path motion speed and motion direction is executed by the robot (14) in autonomous motion state. Subsequently and according to the motion control program the robot arm (16) is moved into a transfer zone (20 76) which is located within the working range of the robot (14) and the robot is switched into a person-safe waiting motion state. An operator (12) is entering the transfer zone (20 76). The robot (14) is executing in a safe human-robot cooperation an adaptively influenceable motion program sequence (64 66) which is controlled at least in part by the operator (12). The robot arm (16) is temporarily moved back into the transfer zone (20 76) to a transfer point (58) and the operator (12) is leaving the transfer zone (20 76) to a safe position. A second fixed motion program sequence (70) is executed by the robot (14) from the start point (54) in autonomous motion state.
57302235 | The invention relates to a sensor network for measuring environmental parameters on the structure of an aircraft. For this purpose a plurality of sensor units (12) is fastened on the structure of an aircraft with which identifiers are associated for localization of the sensor units (12).
57302375 | The invention relates to a method for controlling driving means which are designed to steer and move a robot vehicle (3) that is particularly designed as a lawn mowing vehicle. In said control method the driving means are controlled in such a way that the robot vehicle (3) travels through several sections (2) of a working area (8) in a specific movement pattern according to a section travel strategy with the help of dead reckoning such that two adjoining course sections (5) overlap with a predefined probability transversely to the direction of travel of the robot vehicle (3). The invention further relates to a robot vehicle (3).
57326571 | The invention relates to a medical robot (R) and a method for meeting the performance requirements of a medical robot (R). The robot (R) comprises several axes (1-6) and a controller (17). A medical tool (21 -24) is fixed to a fixing device(18) on the robot (R) and the working range (30) of the robot (R) is set by the controller (17) in particular with safe techniques such that the robot (R) meets the performance requirements of the medical tool (21-24).
57333358 | The invention relates to a socket-sided plug (B) or a pin-sided plug (S) in particular for a tool changing system for electrically connecting a tool to a robot hand. Said plug comprises a plug housing (1 2) for securing to a robot arm or to a tool. The plug housing (1 2) comprises at least one contact chamber (10 20) and at least one receiving chamber (50 60) that is arranged essentially above the contact chamber (10 20). A connection module (30) provided with electrically conductive elements (77071 72) for connecting to at least one peripheral device in particular a cable can be arranged in the at least one contact chamber (10 20). A wear and tear module (31) provided with electrically conductive elements (77071 71) for connecting to a second peripheral device in particular a complimentary plug can be arranged in the at least one receiving chamber (50 60). The electrically conductive elements (77071 72) of the connection module (30) can be connected to the electrically conductive elements (77071
57333483 | This invention relates to the field of multilayer articles prepared by rotational moulding with a robotised rotomoulding machine wherein the mould is under direct heating.
57333633 | A sensory system for a robot comprises a plurality of tactile sensor arrangements (10) each of which includes a flexible planar substrate (12) adapted to form the coating of a robot body carrying a plurality of pressure sensing devices (14) and an associated signal acquisition microcircuit (16) so arranged as to acquire electrical signals indicative of the contact with an external object (O) or environment from the plurality of sensing devices (14). The microcircuit (16) faces a serial communication bus (B) shared by a plurality of associated arrangements so as to provide the signals acquired by the plurality of arrangements to an external microcontroller processing unit (40). The sensor arrangement comprises a single input connection port (18') of the communication bus and at least one output connection port (18') of the communication bus adapted to define a branched path of the bus (B) through said plurality of associated arrangements.
57333840 | The invention relates to a data processing system (6) and to a method for managing available resources (16) of a data processing system (6) provided in particular for controlling an industrial robot (1). According to the method said data processing system (6) receives a plurality of data packets (1314 41-45). Each data packet (1314 41-45) comprises a destination address to which different priority classes are allocated by said data processing system (6). Tasks for processing the individually received data packets (1314 41-45) based on the relevant priority class of the destination address of the received relevant data packets (1314 41-45) are allocated chronologically to the resources (16).
57334424 | A screw fastener with simple configuration is provided which automatically moves a rotary tool such as a nut runner to fastening positions to fasten screws and the automation is achieved at low thrust. A screw fastener 1 includes: X Y and Z-axis linear motion robots 89 and 10 that move a nut runner 4 along the directions of X Y and Z-axes respectively the axes being orthogonal to one another; a reaction force supporting member 15 that supports a main body 5 of the nut runner 4 in a movable manner along each of the directions of the X Y and Z-axes and restricts the rotation of the main body 5 around the rotary shaft 6; and positioning means that positions a body 2 and thus the screw fastener 1 with simple configuration can automatically move the nut runner 4 to positions to fasten screws and achieves the automation at low thrust.
57334436 | The cost of performing sophisticated software-based financial trend and pattern analysis is significantly reduced by distributing the processing power required to carry out the analysis and computational task across a large number of networked individual or cluster of computing nodes. To achieve this the computational task is divided into a number of sub tasks. Each sub task is then executed on one of a number of processing devices to generate a multitude of solutions. The solutions are subsequently combined to generate a result for the computational task. The individuals controlling the processing devices are compensated for use of their associated processing devices. The algorithms are optionally enabled to evolve over time. Thereafter one or more of the evolved algorithms is selected in accordance with a predefined condition.
57334577 | A system and method for assessing the immunological status of one or more individuals in a patient population Is presented The method includes establishing a database comprising a plurality of records of information each representative of the immune status of individual in the population each of said records including (1 ) current information from one or more assays for the presence of a biochemical and (2) individual specific information comppsing one or more of said individual's medical history said individual's docto observations and historical demographic lifestyle and familial information relating to said individual The method further includes processing the information in said database to find trends or patterns relating to the immune status of individuals in said pati population and using the said trends or patterns as part of a health care related decision making process.
57334612 | The invention relates to an automatic spraying device (100) for coating liquids which can be attached to a robot (300) for spray-coating objects. The longitudinal axis of the spray nozzle (10) defines a straight center line (64) of the device. The flange surface of a device flange (66) extends transversally to the device center line (64) and can be attached to a robot flange (308). A tube connection device (1) on the rear side of the spray device (100) is designed in such a manner that all tubes (310) which are necessary for supplying the spray device with liquid or gaseous fluids extend parallel to the device center line (64) from the rear side of the spray device towards the rear into the robot flange (308). The spray device is preferably constructed in a modular manner.
57334791 | The invention relates to an application system for the application of a sealing adhesive or other coating material having a high viscosity for example on vehicle bodies. Said application system comprises an application robot fitted with an applicator (10) that contains an arrangement (61) with at least one application nozzle for the coating material and a dosing device for the controlled dosing according to requirements of the coating material that is applied by the application nozzle. Said dosing device contains a screw pump or a spiral pump that is built into or onto the applicator (10) or into or onto a robot arm (2) of the displacement machine.
57335417 | This device for introducing an object into a compartment (2) essentially comprises a path (7) for guiding the object and a lift that extends the path. It is then possible to use robots (5) to carry out inspection works by lowering them to the floor (6) of the compartment.
57335551 | An underwater operations support system facilitates underwater exploration monitoring maintenance and construction operations associated with development of natural resources. The operations support system may include energy generation subsystems energy accumulation subsystems communication subsystems docking stations repair and maintenance robots housings for divers and video subsystems. Supported equipment includes ROVs HROVs AUVs and other autonomous and semi-autonomous mobile robots which move materials perform manual tasks and survey the environment. Operational efficiency is enhanced by recharging repairing and reconfiguring vehicles and transferring data and commands between vehicles and a control station without moving the vehicle to and from the surface and without need for a surface ship to remain on site for the duration of operations.
57339109 | The invention relates to a robot holder for fixing a fluid-cooled joining tool (6) rotatably about a longitudinal axis (L) on a robot arm (2) of a joining robot with a stator (3) that can be fixed on the robot arm (2) and a rotor (4) which comprises a connection for the joining tool (6) and can be rotated about the stator (3) wherein a feed-through (13) for a joining medium particularly a welding or soldering wire runs inside the robot holder through the stator and the rotor. For the even more flexible use of such automated joining tools operating with a joining medium on robots it is desirable to enable for a rotation of the joining tool that is less limited in the angular range preferably by a range of at least 360Ã‚Â° and even more up to rotatability that is delimited by robot parameters but otherwise free and to create an accordingly adapted passage for cooling fluid. According to the invention the robot holder comprises in the stator (3) and in the rotor (4) at least one fluid line designed as bore (8a 8b 9a 9b) for a cooling fluid feed and the cooling fluid return wherein between the stator (3) and the rotor (4) at least one sealed annular chamber (10 11) is formed for the cooling fluid feed and the cooling fluid return the respectively associated fluid lines of the stator (3) and the rotor (4) for a fluid passage ending in said annular chamber. The invention further relates to a joining robot comprising a novel robot holder.
57339526 | The invention relates to an industrial robot (1) having a control apparatus (8) and to a method for controlling the movement of the industrial robot (1). For the purposes of the method an instruction which is intended for controlling the industrial robot (1) is checked an interpreted instruction is produced by interpretation of the checked instruction by means of an interpreter (13) and the interpreted instruction is stored in a temporary store (10). This process is repeated until a first keyword is detected. A data record (15) is then produced from the interpreted instructions stored in the temporary store (10) wherein the data record (15) has information relating to at least one path element of a path on which the industrial robot (1) is intended to be moved. The data record (15) is loaded into a buffer store (11) is checked by the buffer store (11) and is interpolated by means of an interpolator (14) in order to move the industrial robot (1) on the path element.
57346391 | The present invention relates to a device and method for optimizing a programmed movement path (5) for an industrial robot (1) holding a tool (3) to carry out work along the path during a work cycle wherein the movement path comprises information on positions and orientations for the tool at a plurality of target points (7) on the movement path. The method comprises for at least one of the target points the following steps: receiving a tolerance interval (a) for the orientation of the tool in the target point determining movements of the robot between the target point and one or more of the other target points on the path for a plurality of different tool orientations within the tolerance interval selecting one of the different tool orientations as the tool orientation for the target point based on the determined movements of the robot and with regard to minimizing cycle time and generating a robot program based on the selected orientation of the tool at the target point.
57346447 | A calibration tool (14) for a robot arm (2). The calibration tool comprises a calibration element (15) a calibration guide (30) and a calibration reference member (32). The robot arm comprises an outer robot arm (4) an inner robot arm (6) an output member (8) a first joint (10) permitting the outer robot arm to be rotated around a first rotation axis (R1) a second joint (12) permitting the output member to be rotated around a second rotation axis (R2). The calibration reference member is attached to the inner robot arm. The calibration guide is configured to be brought into engagement with the calibration reference member by means of rotation of the outer robot arm around the first rotation axis and the output member around the second rotation axis so that the orientations of the outer robot arm and the output member are set to the predetermined orientation.
57346716 | The present invention relates to a method and an apparatus for calibration of an industrial robot system including at least one robot (1 ) having a robot coordinate system (xr1yr1zr1) and a positioner (2) having a positioner coordinate system (xp yp Zp) and adapted to hold and change the orientation of a workpiece by rotating it about a rotational axis. Target points for the robot are programmed with respect to an object coordinate system (X01y01 z01)- The apparatus comprising a robot controller (3) at least three calibration objects (24a-c) arranged on the positioner and a calibration tool (26) held by the robot. The positions of the calibration objects are known in the object coordinate system. The robot controller is configured to determine the positions of the calibration objects with respect to the robot coordinate system to determine the positions of a first (24a) and a second (24c) of said calibration objects for at least three different angles of the rotational axis of the positioner to determine the direction of the rotational axis of the positioner in the robot coordinate system based on the determined positions of the first and second calibration objects for the three angles of the axis and to determine the relation between the first object coordinate system and the positioner coordinate system by performing a best fit between the known and the determined positions of the calibration objects.
57346729 | An industrial robot assembly (101 ) and a method for controlling such an industrial robot assembly (101) is provided. The industrial robot comprises at least one movable arm (102). The at least one movable arm (102) has at least seven internal degrees of freedom of motion. The industrial robot assembly (101 ) comprises sensor means (107108 121) for determining the position of a moving object (112) in relation to the industrial robot assembly (101 ). The industrial robot assembly (101 ) when performing operations is arranged to adapt the configuration of said at least one movable arm (102) in response to the determined position of the object (102) when the moving object (112) is within a predetermined first zone (115) surrounding the industrial robot.
57346857 | There are provided measures for trustworthiness decision making for access authentication for example relating to the trustworthiness of non-3GPP access networks within a 3GPP-compliant packet data system exemplarily comprising receiving an indication about a provisional trustworthiness of an access network which provides packet data access for a roaming user with respect to a visited network of said user from a network element of said visited network determining the applicability of local breakout or home routing for each subscribed access point name of said user and deciding about a final trustworthiness of said access network based upon the received provisional trustworthiness indication and the determined routing applicability for each subscribed access point name of said user.
57347450 | The invention relates to a multi-DOF sensor for an industrial robot which robot has at least two DOF. The multi-DOF sensor is arranged for sensing at least one force and is constituted by a plurality of one-DOF sensors (11 12). A first end face of each one-DOF sensor (11 12) is connected to a surface of a first body (31 a 31 b) and a second end face of each one-DOF sensor (11 12) is connected to a surface of a second body. The invention also relates to an industrial robot comprising the invented multi-DOF sensor.
57347477 | The present invention relates to a method for programming an industrial robot comprising a manipulator (1 ) movable about a plurality of axes and a robot controller (2) controlling the movements of the manipulator and configured to switch between a position control mode and a floating control mode in which the manipulator has a reduced stiffness in at least one of the axes or in at least one Cartesian direction or orientation wherein the method comprises: - switching the robot controller to the floating control mode and - programming the robot by means of lead-through of the robot while at the same time the controller is in the floating control mode.
57420418 | The method comprises treating an uneven forehead area (11) of an edge of an workpiece (10) which has a thickness or strength and directing a laser beam (20) in vertical direction on the forehead area. The diameter of the laser beam is selected so that it is same or larger than the strength of the flat workpiece. The intensity of the laser beam is selected so that the metallic material of the workpiece is melted in the area of the forehead side. The laser beam is directed with a welding laser head under the application of the laser beam along the forehead area. The method comprises treating an uneven forehead area (11) of an edge of a workpiece (10) which has a thickness or strength and directing a laser beam (20) in vertical direction on the forehead area. The diameter of the laser beam is selected so that it is same or larger than the strength of the flat workpiece. The intensity of the laser beam is selected so that the metallic material of the workpiece is melted in the area of the forehead side. The laser beam is directed with a welding laser head under the application of the laser beam along the forehead area and irradiates the total forehead area of the workpiece. The melted metallic material is subjected under retention of a surface existing through surface tension for cooling and hardening after departing the welding laser head with the laser beam from the respective irradiated area of the forehead surface. The connection process of workpieces and/or section of the workpieces and/or further edge treatment process on another forehead area are carried out before and/or after irradiating the total forehead area of the workpiece with the same welding laser head and its laser beam. The component is determined with its workpiece in a setting and then the welding laser head is led by a robot arm over the edges of the component to be connected. During the melting of the metallic material the forehead area of the workpiece form a forming gas of atmosphere around the emerging melt bath (30) in order to obtain a protection against oxidation. The laser beam is selected with a diameter of 1.5 mm and a width of 2.0 mm in strength of the workpiece of 0.8-1.5 mm. The laser beam is selected with a power of 400-1000 Watt. The feed speed of the laser beam is selected along the forehead area of the workpiece is 0.02 m/s.
57420512 | A single- or multi-wire welding torch (6) has a laser-hybrid single- or multi-wire welding head (1) with a gas supply hose. The head consists of a burner handle a tubular welding torch housing a contact tube (20) for each welding wire (21) and a gas nozzle (2). The nozzle has inserts (28) for the contact tubes (20). The insert (28) is retained by an expanding semi-flexible element (30). Further claimed is a process to regulate a robotic welder.
57421002 | The arrangement (40) has a painting cabin (42) comprising openings (44 46) that lie opposite to each other along a virtual axis (60). A painting robot (48) is arranged in the painting cabin where the painting cabin is movable along the axis parallel to a work surface (64) by a drive. The painting robot is movable perpendicular to the work surface relative to the painting cabin by a movement device (52). The painting cabin is supported on carriages that are arranged parallel to each other where the movement device is arranged at a side wall of the painting cabin.
57423264 | The invention relates to a robot (R) a medical work station and a method for projecting an image (20) onto the surface of an object (P). The robot (R) comprises a robot arm (A) and a device (18) for projecting the image (20) onto the surface of the object (P) said device (18) being mounted on or integrated into the robot arm (A).
57423304 | Method for manufacturing a crankcase of a piston compressor wherein the piston compressor is provided with a crankcase which is provided with recesses for therein receiving cylinders and with at least an inlet opening wherein from a flat sheet at least one substantially rectangular body blank is manufactured provided with the desired cylinder receiving recesses wherein the body blank is then angle bent in an angle bending machine for forming a body part having a limited number of folds wherein at least two substantially flat end walls are manufactured from a flat sheet wherein thereupon the at least one body part and the at least two end walls are positioned with respect to each other using a positioning tool and are connected with each other with a welding robot for forming the crankcase. Also disclosed is a crankcase obtained with the method and a piston compressor provided with such a crankcase.
57423584 | The invention relates to a medical device a medical work station and a method for registering an object (P). The medical device comprises a navigation system (17 18) and a robot (R) having several axes of rotation (1-6). The navigation system (17 18) comprises a detection device (18) for detecting prominent points on an object (P) or markers (M) placed on the object (P) as well as a processing device (17) for determining the position of the object (P) on the basis of the prominent points or markers (M) detected by means of the detection device (18). The detection device (18) of the navigation system is mounted on the robot (R).
57423981 | The invention relates to a selective-sorting berry-harvesting machine consisting of: a supply system (34 5) which supplies a computer vision system; a computer vision system (678 9) including an artificial vision device (6) for acquiring images of the harvest components originating from the supply system (34 5) and a processing device (8) for analysing said images so that the harvest components can be recognised and differentiated according to pre-established criteria; and a system (10) for selectively separating the whole ripe and healthy berries from the other components of the harvest controlled by the processing device (8). The invention is characterised in that the supply system (34 5) is designed such that the harvest can be spread out to form a single layer the harvest components can be isolated individually and the harvest components particularly the whole ripe and healthy berries can be moved rectilinearly at a controlled speed so that the said components are conveyed individually through the computer vision system (678 9). The invention is also characterised in that the computer vision system (678 9) is configured to individualise and locate each element in order to control the selective separation system (10).
57424227 | The invention relates to a method for determining a position for and positioning a detection device (E) of a navigation system. First a computer simulation of a system is done that comprises a robot (R) which has first markers (M1) of a navigation system or first prominent points a three-dimensional object (P) which has second markers (M2) of the navigation system or second prominent points and a detection device (E) of the navigation system. Various positions of the robot (R) the object (P) and/or the detection device (E) are simulated and the quality of the detectability of the first markers (M1) or the first prominent points on the robot (R) and/or the second markers (M2) or the second prominent points on the object (P) are automatically determined for the simulated positions by means of the detection device (E). The determined qualities and the corresponding simulated positions and/or the simulated position having the highest or at least a sufficiently high determined quality is/are output.
57425021 | The test stand (1) comprises a head support (4) for fastening a welding head (2) to be tested that is removed from a welding robot and a control arrangement (5) for operating the welding head for carrying out the welding process. The head support has holding joints for supply lines which are complementarily arranged to a head joint formed at the welding head and are complementarily arranged to a robot joint formed at the welding robot. A workpiece holder is provided for fastening a workpiece (11) is coupled with the control arrangement and has an operatable positioning device. The test stand (1) comprises a head support (4) for fastening a welding head (2) to be tested that is removed from a welding robot and a control arrangement (5) for operating the welding head for carrying out the welding process. The head support has holding joints for supply lines which are complementarily arranged to a head joint formed at the welding head and are complementarily arranged to a robot joint formed at the welding robot. A workpiece holder is provided for fastening a workpiece (11) is coupled with the control arrangement and has an operatable positioning device for moving the workpiece relative to the welding head. The control arrangement is arranged between the workpiece and the welding head for carrying out a sequence of several welding process at the workpiece in different relative positions. The welding head is arranged as a bolt welding head. The control arrangement has a welding head control for operating the welding head and a test stand control connected with the welding head control for operating the welding head control with the welding head mounted at the head support. The test stand control is arranged for operating the positioning device and/or for evaluating the signals of the welding head control.
57427965 | A controller for the motion control of a robot comprises:
- a target input interface for supplying the controller with information about a target to be reached
- a predicting module predicting at least one future state of the controlled robot using an internal model of the robot
- a planning module for planning future states of the robot wherein the planning starts from a predicted state supplied from the predicting module
- a reactive controller for outputting motor commands in order to make the controlled robot reach a target and
- a target arbitrator for selecting the target output by the predicting module or the output from the planning module."
57428193 | The method and the device of real time control with robot open architecture are meant to improve the control performance with applications in control systems for nano/micro/macro handlers/robots. The method and the device are comprised of a virtual control interface module (ICV) with the role of achieving the virtual projection of the mechanical structure on the computer graphic terminal (TGC) which has m position and force signals X m P and X m F a classic mechatronic control system (SCMC) with the role of ensuring the robot's real time control a number of m charge actuator modules rigidly coupled with the m servo-actuator modules (MS) with the role to ensure the functioning in charge of the servo-actuator modules (MS) and controlled by a charge controller module (MCS) a multi function control interface module (ICMF) which ensures the real time control the priority control and the management of information exchange between an n number of functions of control interfaces (ICF) connected between them through a field bus (MD) with the role to ensure the implementation of various control methods making an open architecture system (OAH) in the robot control a number of n functions of control interfaces (ICF) with the role of allowing the implementation various control methods such as the hybrid force-position control line tracing functions the tripod walk of a stepping robot compliant control etc. Thus we obtain the design testing and experimenting control method on a real control system with online functioning in the absence of the mechanical structure through virtual projection thus allowing the improvement of the performance in the control of robots that already physically exist.
57429133 | A robotic finger comprises a base joint (10) connected to a base element. A main finger member is connected to the base element in a swiveling manner by way of the base joint (10). The base joint (10) comprises two driven main bevel gears (12) opposite one another and two likewise opposing intermediate bevel gears (22) disposed between the main bevel gears. The main bevel gears (12) are mounted rotatably at the base element and can be driven independently of one another through electric motors (18) and an intermediate toothed belt (16).Ã‚Â The two intermediate bevel gears (22) are each rotatably mounted at support elements (26) connected to the main finger member. To protect the base joint (10) a curved cover bracket (32) is provided.
57437325 | The invention concerns a FPAA-based Mho distance relay considering CVT transient supervision and a method of realizing such a relay. Said relay comprises : - means for applying zone one polarizing and operating signals for three phase to ground loops and three phase to phase loops - means for converting the polarizing and operating signals to square wave in Field Programmable Analog Arrays (10) - means for transmitting these signals to a microcontroller (13) for final decision making.
57438000 | The present invention relates to a method for controlling piston displacement of a cylinder. It further relates to a system and to a mannequin robot comprising such a system. The method according to the invention is characterized in that a stable position of the piston (1) can be achieved by connecting both the first and second inlet (34) to the source of pressurized medium. The invention is applicable to both pneumatic and hydraulic systems.
57438028 | The present invention relates to a teach pendant unit (2) and a service system comprising an industrial robot (1) having a hand-held teach pendant unit (2) for controlling and programming the robot a remote service centre providing assistance for trouble with the robot and including at least one computer (3a) and a display screen (3b) and a communication line (12) between the robot and the computer at the service centre so that the teach pendant unit is able to directly or indirectly communicate with the remote service centre. The teach pendant unit is provided with a built-in camera (16) for taking images of the environment and the teach pendant unit is configured to upon command capture one or more images and send the images to the service centre and the service centre is configured to receive the images and display the images at the display screen.
57444212 | The method involves monitoring a failure criterion and automatically processing a manipulator i.e. robot (1) in a free position when the criterion is met. An exceeding position (U) is detected if the criterion is met. The free position is determined based on the exceeding position. The free position is offset with respect to the exceeding position. The criterion involves an exceeding of a specified maximum value by deviation between target position and actual position (q) deviation of time derivative between the target and actual positions by driving energy and/ or by driving force. Independent claims are also included for the following: (1) a device for controlling a manipulator (2) a computer program for executing a method for controlling a manipulator (3) a computer program product with a program code and a computer program for executing a method for controlling a manipulator.
57448398 | A robot positions a workpiece within a vacuum chamber of a lithographic apparatus. A first component of the robot is located within a vacuum chamber to position a workpiece along a translational axis. A shaft supports the first component such that an axis of symmetry of the shaft is perpendicular to the translational axis and a second component rotates the shaft about the axis of symmetry and moves the shaft in a direction parallel to the axis of symmetry. The second component includes a gas bearing configured to introduce gas along a circumferential surface of the shaft and a scavenging seal configured to evacuate the gas introduced by the second component gas bearing. The robot substantially reduces or eliminates the out-gassing of hydrocarbon molecules in a range from about 0 to 200 a.m.u. thus rendering the robot suitable for use in extreme ultra-violet (EUV) photolithography applications.
57450060 | A pitch and roll robot joint (10) including a differential gear comprising a base structure (20) a pitch housing (60) rotationally supported in the base structure (20) a roll shaft (70) rotationally supported in the pitch housing (60) and including a planet gear wheel (76) of said differential gear wheel left and right transversally oriented drive shafts (80) rotationally supported in the pitch housing (60) each drive shaft including a side gear wheel (82) of said differential gear in engagement with the planet gear wheel (76) for providing pitch movement to the pitch housing (60) and roll movement to the roll shaft (70). According to the invention the joint has left and right drive transmissions (100) each transmission being in operative engagement between a respective pair of a motor shaft (92) and one of said drive shafts (80).
57481812 | A text mining network that improves the performance of search engines by using a network of computer entities with autonomous neural networks. Each neural network provides a weighted list of associated search terms for each search query. The lists of associated search terms from two or more computer entities are merged to a unique list of associated search terms by utilization of a virtual index algorithm. Document result sets from the autonomous entities are merged to a unique result set by a weighted combination of two or more result sets.
57482304 | The present invention provides a vertical articulated robot in which a drive motor can be replaced in a short time which can readily correct mechanical displacements and which can perform an operation in an area near the robot.
A vertical articulated robot includes a base 1 a turning base 2 provided on the base 1 so as to be pivotable about a first rotation axis (1) | a first upper arm 5 provided on the turning base 2 so as to be turnable about a second rotation axis (2) that is in a plane perpendicular to the first rotation axis (1) | a second upper arm 8 provided on a distal end portion of the first upper arm 5 so as to be pivotable about a third rotation axis (3) that is perpendicular to the second rotation axis (2) | a front arm provided on a distal end portion of the second upper arm 8 so as to be turnable about a fourth rotation axis (4) that is in a plane perpendicular to the third rotation axis (3) | a wrist assembly 14 mounted on a distal end portion of the front arm | and motors that rotate the first upper arm 5 the second upper arm 8 and the front arm about the respective rotation axes. The motor 10 that rotates the second upper arm 8 is mounted on a frame of the second upper arm 8."
57482778 | An arm of a coating robot is used to prevent external leakage of a high voltage. A tank 25 is installed on a robotic arm 1 and contains water as an actuating liquid. The water is supplied to a paint cartridge 4 by a pump 24 controlled by a controller 40. The water sent from the pump 24 under pressure is supplied to the paint cartridge 4 by a conduit tube 12. A high voltage generator 45 and a bleeder resistor 46 are combined with the tank 25 such that a high voltage generated by the high voltage generator 45 is supplied to the electrostatic paint applicator 2 via the water. For replenishment of water to the tank 25 is attained by relatively connecting a nozzle 32 in communication with a water source 34 to a main pipe 23. While the high voltage generator 45 generates a high voltage the nozzle 32 and the main pipe 23 are kept disconnected to maintain electrical insulation between the nozzle 32 and the main pipe 23.
57483315 | The invention relates to a robot with delta kinematics wherein the tool receptacle (12) thereof and the robot base (10) are connected by a length-variable and an angle-variable device (2632464858 60) for transmitting torque wherein said device can be driven by the robot base (10) and by means of which a tool mounted on the tool receptacle (12) can be rotated.
57483695 | A system for tracking objects using an Intelligent Video processing system in the context of airport surface monitoring. The system addresses airport surface monitoring operational issues such as all weather conditions high robustness and low false report rate. The output can be used to complement existing airport surface monitoring systems. By combining the use of multi-sensors and an adverse weather optimized system the system is capable of producing an improved stream of information for the target object over traditional computer vision based airport surface monitoring systems.
57492109 | The method involves moving the manipulator in a detected target-moving direction about a predetermined distance (deltaS). Forces (FF') exerted on the manipulator are detected for determining the target-moving direction or a movement of the manipulator due to the exerted force is recorded. The predetermined distance depends on the force exerted on the manipulator. Independent claims are included for the following: (1) a device for controlling a manipulator particularly a robot; (2) a computer program for executing the manipulator controlling method; and (3) a computer program product with a program code stored on a machine readable carrier.
57492285 | The method involves determining actual position of an object (12) in a space-coordination system based on position of a three dimensional (3D) image recording device (1) angular alignment of the device and a characteristic feature (13) of the object. A difference between the actual position and end position of the object is determined. A new reference position of an industrial robot (11) is determined based on the actual position and a variable relating the difference. The robot is moved to the reference position where the position of the device is determined using a target mark. An independent claim is also included for a system for positioning an object in end position in a room by an industrial robot.
57492494 | The present invention relates to a method for building a structure of terrace houses comprising the steps of providing a foundation for the structure; placing at least one elongated guide member on a longitudinal axis of the foundation at least substantially along at least substantially the entire length of the foundation and fixing said elongated guide member with a robot crane device which is movable along said guide member to the foundation which robot crane device is arranged for picking up and transporting building elements to a desired position on the structure; positioning the robot crane device at or near a first end of said at least one elongated guide member; erecting a first part of the structure to at least substantially its entire height by means of the robot crane device; moving and positioning the robot crane device in the direction of the second end of said at least one elongated guide member located opposite the first end of said at least one elongated guide member; subsequently erecting a part of the structure adjoining the already erected part of the structure by means of the robot crane device; repeating steps e) and f) until the construction of the structure is at least substantially complete. The invention further relates to a device for use in such a method.
57492571 | The present invention relates to a tool for (1) for cleaning the interior of a freight container of ISO type. The tool comprising a framework (2) a robot (1) movably connected to the framework and provided with a nozzle (4) for supplying dry ice. The robot and the nozzle are adapted to clean the interior of the container by means of dry ice blasting. An actuating unit (6) is arranged to move the robot between the framework and the interior of the container. The tool is a portable unit and has a size and a design that allows a truck adapted for gripping and carrying freight containers of ISO type to grip and carry the tool in order to move the tool to and from the container to be cleaned.
57492672 | A system (100) for generating and displaying images comprises: (a) a plurality of active display modules (110120130 140); (b) a global controller (180); and (c) a global communication facility (170). Each active display module algorithmically generates and displays images depending on a respective local set of states. Each active display module updates its respective local set of states depending on a global state transition rule broadcasted by the global controller through the global communication facility. Preferably the global controller broadcasts different global state transition rules over time. Also preferably the global controller has its own set of control states and determines a global state transition rule by means of applying a machine learning algorithm to control states of said own set of control states.
57515710 | The invention concerns a booth (1) for painting motor vehicle bodywork body shells (12) the transverse dimension L of the booth (1) comprising at least some narrow zones at the location of support poles (234 5) of portals (P1 P2) supporting painting robots (8910 11) and at least one robot (14 15) for manipulating doors (13) which is mounted mobile on a longitudinal rail (16 17) of the booth (1). The longitudinal rail (16 17) is located substantially at the middle level of the door (13) between two support poles (234 5) and has a transverse width (E) in the booth (1) which is less than the transverse width (C) of the poles (234 5).
57516239 | The invention relates to a humanoid robot (5) implementing a spherical hinge (10100 200) with coupled actuators and to a method for implementing said spherical hinge. The invention can particularly be used in the production of humanoid robots which are closer to human anthropomorphism. The hinge (10100 200) connects two members (101 103; 105 104; 101 102) of the robot (5). The hinge is actuated by three actuators (2035 36) wherein the first actuator (35) and the second actuator (36) act in parallel and are coupled together and the third actuator (20) acts in series relative to the first two actuators about an axis (13). According to the invention the axis of the third actuator (20) is the axis having the highest angular displacement in order to be closer to human anthropomorphism.
57564966 | A method of controlling traffic signals at a road intersection which has a plurality of signal groups each of which controls at least one direction of traffic within the intersection. The method comprises the steps of obtaining and utilising traffic data to calculate a current traffic state and the rate of change in the traffic state. The method further comprises formulating at least one action and the duration of the action in response to these calculations. Each action comprises switching at least one traffic signal. One or more policies based on the calculations and the action are resolved. A continuous decision making process is applied to evaluate a reward for the policies resolved and a policy that maximizes the reward is selected.
57578437 | The invention relates to a palletizing device (1) (palletizing system palletizer) that is structured as a single or double palletizer and in addition to the function of loading and unloading may also be integrated into the production process as a station for processes such as testing assembly (assembly station) sorting sealing filling processing (processing station) and/or the like a method for loading and/or unloading of pallets (3) workpieces trays blister packs small-load transport containers or the like by means of a palletizing device (1) and a method for the processing assembly or the like of workpieces having the advantage that even heavy parts may be handled at a high speed and with a high degree of precision and processes handling and material flow being represented in one piece being cost-effective and simple to program and due to the use of a loading and/or unloading unit (5) equipped with a parallel kinematic system robotics a linear sled
57579093 | To provide an image processing device that calculates a parameter used for correcting large video jitter with high accuracy even when the accuracy of a sensor for measuring a movement of a photographing device is low. The image processing device includes: a constraint condition generating unit (130) that generates a constraint condition using sensor information such that a parameter value falls within a range; and a parameter calculating unit (140) that calculates the parameter according to the constraint condition. The constraint condition generating unit (130) has: a feature vector generating unit (131) that generates a feature vector showing features of the sensor information; and a motion classifying unit (such as 132) that identifies a movement of the photographing device according to the feature vector generated by the feature vector generating unit (131) on the basis of an association between the feature vector and the movement of the photographing device the association being obtained as a result of previously-executed machine learning of the feature vector and an actual movement of the photographing device. The constraint condition generating unit (130) determines the range corresponding to the information of the movement of the photographing device the movement being identified by the motion classifying unit (such as 132).
57579122 | A method and system for detecting and classifying biosensor and chemical sensor data includes processing data fetched from an array of sensors. A statistical analysis of the processed data is performed to obtain statistically analyzed sensor data. A determination is made based on the statistically analyzed sensor data whether or not there a response signal has been generated from the array of sensors. If a response signal is determined to have been generated a numerical pattern recognition is performed on the data collected from the array of sensors in order to categorize the data
57579786 | A robot and so forth capable of avoiding the mutual interference of a plurality of active sensors mounted on the other robots so that a task may be smoothly executed by each of a plurality of robots are provided. If an active sensor mounted on each of the plurality of robots (R) may mutually interfere with each other and if the degree of contribution of the active sensor to a task being executed by the self robot (R) is lower than that of the active sensor of the other robot (R) to the task being executed by the other robot (R) the sensitivity of the active sensor of the self robot (R) is decreased. As a result thereof the mutual interference of the active sensors can be avoided and the robot (R) can be prevented from causing trouble to the task.
57579940 | A protective device (1) is proposed for a station for processes (2) such as inspecting assembling (assembly station) sorting sealing filling machining (machining station) and the like and a method is proposed for automatically loading and/or unloading a station for processes (2) such as inspecting assembling (assembly station) sorting sealing filling machining (machining station) and the like wherein through the use of a protective device (1) which is disposed on a station for processes (2) and is a robot cell in addition to protecting an operator the economical use of a robot (4) is ensured such that in this way for example a production operation can be implemented where a plurality of stations for processes (2) in particular machine tools can be loaded and/or unloaded using a single robot (4).
57580576 | The invention line relates to a production line for manipulating objects. The production line has working stations (1a-e 2a-e) for performing consecutive working steps on the objects by astationary operator. At least one working station is arranged to be operated by a stationary operator that is a human and at least one working station is operated by a stationary operator that is a robot. According to the invention a working station arranged to be operated by a human and a working station operated by a robot are sufficient closeto each other for allowing the human or the robot to move objects to the other working station. The robot has at least two arms. The invention also relatesto a method for operatinga production line applying a corresponding concept.
57580581 | Provided is a robot and the like capable of executing a task in an appropriate condition from the viewpoint of execution economy even when a state of the task is altered. A cost is evaluated that represents a load or labor required for a robot (1) to execute a new task and the cost information indicating the cost is transmitted to a support server (200) (bid procedure). The support server (200) designates the robot (1) having the lowest cost as a designated robot (1) and transmits an execution instruction for executing the new task to the designated robot (1). The robot (1) executes the task according to the execution instruction (contract procedure). By employing the task bid and contract system a designated task is executed by an adequate robot (R) among a plurality of robots (R) in consideration of the execution economy of the designated task.
57580651 | Safety of a robot operation is increased and floor space of a factory or the like is efficiently used. Arm occupying regions (A1 A2 A3 A4 A5 A6) occupied by an arm of a robot and a workpiece or a tool attached to a wrist and a movement-forbidden region (50) which an arm is not permitted to enter are defined in a memory. Coasting angle of each axis of the robot in a case that the robot is urgently stopped during execution of a movement command to a next target position (302) is estimated and added to the next target position (302) so that a predicted coasting position (303) of the robot is calculated. Whether the arm-occupied regions (A1 A2 A3 A4 A5 A6) at the predicted coasting position (303) enter the movement-forbidden region (50) is checked. If it is determined that the arm-occupied regions (A1 A2 A3 A4 A5 A6) enter the movement forbidden region (50) control is immediately performed so as to stop movement of the robot.
57580707 | The invention relates to release test device and a method for automatically releasing and measuring active ingredients of a pharmaceutical preparation comprising one or more release unit(s) each comprising one or more test station(s) having test containers for accommodating release samples stirrers that are associated with the test stations for stirring the release samples and one or more means for heating the test containers and a computer unit wherein the release test device further comprises at least one program-controlled industrial robot having at least one gripper and the release unit(s) and means for storing the release samples to be tested and/or the tools of the industrial robot are disposed within reach of the industrial robot.
57584114 | The present invention relates to a nano imprint method and to a nano imprint apparatus comprising: a first imprint module a second imprint module a storage and a feeder module wherein; the first imprint module is adapted to imprint a pattern into an intermediate polymer stamp from a template; a second imprint module is adapted to imprint a pattern into a substrate from the intermediate polymer stamp; robot feeder modules are adapted to move the template intermediate polymer stamp and the substrate from and to storages.
57590169 | The invention relates to a foot (10) and a humanoid robot using the foot (10). The invention is particularly suitable for use in the production of humanoid robots that very closely resemble human morphology. According to the invention the foot (10) comprises: a sole (11) toes (12) a motorized connection (13) independent of the ankle which rotates between the sole (11) and the toes (12) whereby the toes (12) can move angularly about an axis (14) of the connection (13) an actuator (19) for motorizing the connection (13) and means for autonomously controlling the actuator (19).
57620780 | The invention proposes an automated workstation ( 10) for the preparation from different substances each of which is contained in a vessel of a final product for medical or pharmaceutical use packaged in a container comprising at least an isolated chamber ( 16) which delimits different internal functional areas a loading area ( 18) comprising rapid decontamination means a lock device for introducing the vessels and containers into the loading area ( 18) an area (20) for storing the filled vessels and containers which communicates with the loading area ( 18) a transfer area (24) an area (22) for preparing the final products which communicates at least with said storage area (20 ) via said transfer area (24) and which comprises rapid decontamination means a lock device (26) for unloading the final products from the workstation ( 10); and at least one robot or one programmable logic controller for handling the objects contained in the storage area (20) and/or in the preparation area (22).
57634243 | A sensor-based controller permits an autonomous conveyer vehicle to carry out an intelligent driving behaviour which takes into account individual properties of the freight or cargo which is to be conveyed. For example the acceleration behaviour and braking behaviour of the autonomous conveyer vehicle can be selected as a function of the stability of the freight or cargo. A route or a parking place at which particular environmental conditions (for example temperature or air humidity) occur can be planned using sensor measured values of a sensor network. The relatively high intelligence of the autonomous conveyer vehicle optimizes the handling of the freight or cargo and obviates the need for camera-based monitoring. For example the loss of the freight or cargo from the loading area can be detected by sensor and signalled automatically.
57637123 | The invention relates to an industrial robot having a robotic arm. The robotic arm has several axes (A1-A6) and at least one electric drive which comprises an electric motor (7-12) and power electronics (16) actuating the electric motor (7-12) and is equipped to move the relevant axis (A1- A6). The industrial robot (1) is equipped to short-circuit the electric motor (7-12) in the event of emergency braking simultaneously by means of two independent electric current paths.
57637228 | An imaging system includes a diagnostic ultrasound front end module the front end module including a transducer a robotic armature (2) and a controller (4) electrically coupled to each of the front end module and the robotic armature. The controller is configured to employ the robotic armature to move the transducer relative to an anatomical structure including wherein the controller is operable in a feedback control mode to detect key attributes in an acquired image or data set received from the front end module calculate a desired adjustment to the position of the transducer based on the key attributes detection and employ the robotic armature to apply the desired position adjustment.
57637360 | A remote controller enables a user to manipulate behavior of a robot so that the robot does not stray away from a given area and also avoid contact with an object. If a designated route designated by the user satisfies a stable movement requirement a first command signal is transmitted from the remote controller 2 to the robot 1. By doing so it is possible to move the robot 1 according to the designated route. On the other hand if the designated route designated by the user does not satisfy the stable movement requirement the first command signal is not transmitted from the remote controller 2 to the robot 1. Therefore it is possible to avoid the robot 1 from moving according to the designated route and further avoid the situation where the robot stray away from the designated region or come into contact with the object.
57637718 | A target route generation system which generates a target route for a robot (R) to travel along autonomously is provided with a route candidate generation element (110) which generates a plurality of travel route candidates to connect the terminating point and the starting point by connecting links stored at a link storing element (211) state recognition elements (115 to 118) which recognize a state of the robot (R) and a route evaluation element (120) which evaluates a cost of a travel route candidate including therein an action point stored in an action point storing element (212) lower as the necessity for passing by the action point is higher in view of the state of the robot (R) recognized by the state recognition elements (115 to 118). According to the system the robot can be made to travel through the action point with a high necessity in view of the state of the robot.
57637983 | A detecting apparatus and method of a robot cleaner is disclosed. The apparatus includes a detecting unit provided with a transmitting unit for sending a signal to detect the floor and a receiving unit for receiving a signal sent from the transmitting unit to be reflected on the floor an optic angle adjusting unit disposed at at least one of the transmitting unit and the receiving unit and configured to adjust optic angles of the signals and a light shielding unit configured to partially shield a signal sent through the optic angle adjusting unit in order to reduce a deviation of each signal of the transmitting unit and the receiving unit. Accordingly a measurement deviation with respect to color and feel of the floor can be reduced. Also an amount of light received at the receiving unit can be obtained as much as required which allows an accurate detection of the detecting apparatus. In addition even if there are both drop-off and bump on the floor the robot cleaner can smoothly operate.
57638072 | Described here is an automated robotic device that isolates circulating tumor cells (CTCs) or other biological structures with extremely high purity. The device uses powerful magnetic rods covered in removable plastic sleeves. These rods sweep through blood samples capturing e.g. cancer cells labeled with antibodies linked to magnetically responsive particles such as superparamagnetic beads. Upon completion of the capturing protocol the magnetic rods undergo several rounds of washing thereby removing all contaminating blood cells. The captured target cells are released into a final capture solution by removing the magnetic rods from the sleeves. Additionally cells captured by this device show no reduced viability when cultured after capture. Cells are captured in a state suitable for genetic analysis. Also disclosed are methods for single cell analysis. Being robotic allows the device to be operated with high throughput.
57638747 | A controller for a mobile robot 1 which carries out task of mobbing an object W so as to make a position of a representative point of the object W and a posture of the object follow a desired position trajectory and a desired posture trajectory in a state where distal portions of arms 7 7 is made to contact a portion Wb adjacent to one end of the object W which variably sets the position of the representative point of the object W in an object coordinate system when the object W is observed in the yaw axis direction at least in accordance with the change of the desired posture about the yaw axis in the desired posture trajectory. By doing so movement of the object appropriate for the changing pattern of the desired posture of the object is carried out.
57638955 | A target route setting support system for supporting a user in setting a target route for a robot autonomously moving along the target route is equipped with a transiting area/starting-terminal point recognizing unit 110 a route candidate generating unit 120 and a determining unit 130. The transiting area/starting-terminal point recognizing unit 110 recognizes a node or a link connecting the nodes together designated by the user via a remote controller 300 as a designated transiting area the target position as a terminal point and a departure position as a starting point. The route candidate generating unit 120 generates a moving route candidate connecting the terminal point and the starting point so that the designated transiting area is included at least in a part of the moving route candidate. The determining unit 130 determines the level or existence or nonexistence of a possibility of contact between the robot R and an object in the case where the robot R is made to move along the moving route candidate in light of information concerning the position of the object and the existence range and output the determination result via an output device. With such configuration a system which is capable of making the robot move along the target route while transiting the points desired by the user as much as possible to the extent that robot avoids contact with the object is provided.
57638985 | A system for performing a polishing operation on a component (12) is disclosed the system comprising a robot (14) a fixture (20) a mount system (22) for attaching the fixture (20) to a robotic arm (16) and a drive system (30) mounted on the fixtur (20) for driving a polishing tool (40) such that the location of the point of contact (43) of the polishing tool (40) with respect to the component (12) is maintained constant during the polishing operation.
57715108 | The present invention relates to a control system comprising a control interface between one or more wind turbine generators and a power grid where the wind turbine generators are coupled to the power grid and contribute to the power production of the grid. The control interface is arranged to receive a set of event data. In embodiments the set of event data may be any data available to a SCADA system. The set of event data is analysed in terms of predetermined event rules comprising at least one predefined event condition and a set of adaptive event conditions. Based on the analysis an event output is provided in order to control a parameter of the one or more wind turbine generators. In embodiments the control system may be implemented in or in connection with a SCADA system moreover the event output may be based on fuzzy logic a neural network or statistical analysis.
57715450 | The invention relates to a method for determining the position of at least one object (22) present within a working range of a robot (12) by an evaluation system (16) wherein an image of at least one part of the working range of the robot (12) is generated by a camera (18) mounted on a robot (12). The image is generated during a motion of the camera (18) and image data are fed to the evaluation system (16) in real time together with further data from which the position and/or orientation of the camera (18) when generating the image can be derived. Said data are used for determining the position.
57715771 | A modular mobile robot with a chassis including a power source housed therein. Right and left hand track modules are each removeably coupled to the robot chassis. Each track module includes a side plate at least one drive wheel rotatable with respect to the side plate a motor for driving the drive wheel at least one idler rotatable with respect to the side plate and a track extending around the drive wheel the side plate and the idler. A turret assembly with its own turret drive subsystem is removeably coupled to the robot chassis via a quick release mechanism.
57715965 | The present invention provides a novel system for efficiently and accurately analyzing targets in samples and for preparing samples for analysis with various analytical methods. A version of the present invention comprises a multi-function probe configured for pipetting liquids directly with a pipet tip or with an assay unit described herein. Another version of the present invention includes an apparatus for conducting an immunoassay or selective adsorption separation comprising an assay unit and a multi-function probe. Another version of the present invention includes a multi-function probe and assay unit for use with an automated Cartesian robot. Other versions include one- or two-dimensional arrays comprising multi-function probes connected to syringe barrels for use with assay units.
57716170 | In one embodiment a force sensor apparatus is provided including a tube portion having a plurality of radial ribs and a strain gauge positioned over each of the plurality of radial ribs a proximal end of the tube portion that operably couples to a shaft of a surgical instrument that operably couples to a manipulator arm of a robotic surgical system and a distal end of the tube portion that proximally couples to a wrist joint coupled to an end effector.
57716179 | A mobile remotely controlled robot includes a turret subsystem a robot controller subsystem configured to control the robot control the turret and fire the weapon a robot navigation subsystem configured to determine the position of the robot a turret orientation determination subsystem and a robot communications subsystem for receiving commands and for transmitting robot position data and turret orientation data. An operator control unit communications subsystem transmits commands to the robot and receives robot position data and turret orientation data from the robot. An operator control unit navigation subsystem is configured to determine the position of the operator control unit. An operator control unit controller subsystem is responsive to the robot position data the turret onentation data and the operator control unit position and is configured to determine if the weapon is aimed at the operator control unit within a predetermined fan angle.
57716698 | A method and apparatus for performing real time automatic translation of the spoken language are provided. A spoken language input is received at one end comprising at least one source language and delivered at other end comprising at least one target language using natural language processing technology and language translation processing technology. The spoken language input comprises voice words sentences accent phrases and pronunciation to communicate from one user to the other user. Delivered spoken language input goes through disintegration process performed by natural language disintegration technology and encoded into a digitized global source disintegrated language format at one end for target output language translation. The encoded disintegrated digitized global source language format is received by other end and decoded into integrated digitized global target language format which goes through further integration decoding process performed by natural language integration technology and translated into spoken language output comprising at least one target language at other end.
57717415 | The surface shape measuring system includes an illumination unit including a main light source a focusing lens and a projection lens; a beam splitter to split illumination light emitted respectively irradiated onto a reference surface and a measurement surface; a light detecting element to capture an interference pattern; and a control computer to obtain surface shape data through white-light interference pattern analysis from an image captured and detect whether or not the measurement surface is defective from the obtained data wherein a subsidiary light source to provide falling illumination to the target object; and two-dimensional data and three-dimensional data regarding the surface shape of the target object are obtained by selectively intermitting the turning-on of the main light source and the subsidiary light source and the irradiation of the illumination light onto the reference surface.
57739112 | A method of determining the position of weeds growing in soil amongst crops comprising the steps of: Using a camera to acquiring a stereoscopic image of plants growing on soil; Segmenting plant pixels and soil pixels; Creating a modelised height profile of the soil at positions at which soil pixels have not been captured by the stereoscopic image based on information derived from adjacent soil pixels Determining a corrected plant height at plant pixels representing the distance between the plant pixel and the modelised soil underneath; and Differentiating between weeds and crops by comparing the corrected plant height with an expected crop height. Once the position of a weed has been determined it may be destroyed for example by heat applied to the identified position or by a robotic arm.
57752373 | A method of operating a portable navigation device (PND) or navigation system having a digital camera associated therewith and controlled thereby is described. An appropriately enabled PND or navigation system is also covered. The invention includes capturing digital image data and is characterized by performing a pattern recognition technique on said captured digital image data to determine whether the image contains one or more recognizable pre-defined features and further characterized by the storage of at least some information including an indication of the feature identified for which the pattern recognition technique was successful together with geospatial location data identifying the approximate position of at least one of: the location of the device at the instant when the digital image was captured or within a predetermined time threshold of that instant a calculated predicted location of the device at the instant the digital image was captured said prediction being based on an earlier stored device position information and a calculated approximation of the location of the feature identified in the captured digital image.
57753515 | The invention relates to an arrangement of fixedly mounted painting robots (121314 15) in a painting booth (10) wherein the painting booth is subdivided by an imaginary vertical plane (20) into a first spatial region and a second spatial region and wherein at least two painting robots with overlapping working areas are arranged in at least one of the two regions. A respective reference point of a painting robot is a point of intersection of a first axis of rotation with a painting robot base of the painting robot concerned. Each reference point is arranged above an imaginary horizontal plane which is determined by the vertically highest point of a predetermined object to be painted in the painting position and the reference points are offset with respect to one another in the vertical direction and/or horizontally transversely in relation to the vertical plane (see offset 16).
57753912 | The invention relates to a device for extracting an electrode (35 36) attached to an electrode holder of a spot welding robot gripper. The device comprises a support (16) in which there slides an extractor (13) intended to press against the electrode (35 36) a housing (10 11) to accommodate the electrode (35 36) and at least one electrode backstop means (232425 26) in the form of a cone frustum so as to impart to the said electrode under the action of the extractor (13) a helical extraction movement with respect to the electrode holder the electrode being held in position by means of an immobilizing module (50 51).
57754058 | A robotic arm (10) is provided for example for inspecting a rotary machine such as a gas turbine engine. The arm has a plurality of groups of links (20) having articulations (24) therebetween for movement in a first plane the groups having articulations (26) with respect to each other for movement in a second orthogonal plane. Thus the arm can move around objects such as aerofoils in the engine and also move up or down to remain close to the rotary surface of the machine.
57754397 | The invention relates to an industrial robot and a method for programming an industrial robot for which the industrial robot is guided manually to a virtual surface (25) in the room at which point the industrial robot is selected such that it cannot be guided any further manually. Next that force (F) and/or torque acting on the industrial robot when an attempt is made to guide the industrial robot further manually is ascertained and stored despite reaching the virtual surface (25).
57754831 | This invention provides gas injector apparatus that extends into a growth chamber in order to provide more accurate delivery of thermalized precursor gases. The improved injector can distribute heated precursor gases into a growth chamber in flows that spatially separated from each other up until they impinge of a growth substrate and that have volumes adequate for high volume manufacture. Importantly the improved injector is sized and configured so that it can fit into existing commercial growth chamber without hindering the operation of mechanical and robot substrate handling equipment used with such chambers. This invention is useful for the high volume growth of numerous elemental and compound semiconductors and particularly useful for the high volume growth of Group III-V compounds and GaN.
57757026 | A robot cleaner includes a drive wheel (110) driven to move on a cleaning course set according to a detection result of an internal sensor a brush assembly (120) disposed at a bottom of the robot cleaner and a suction unit disposed around a center of the robot cleaner to collect dust or foreign matter from a floor of a room when the brush assembly rotates while touching the floor. The suction unit includes a dust collection box (130) disposed behind the drive wheel (110) and spaced a predetermined distance therefrom a filter unit (140) communicatively coupled to a rear side of the dust collection box (130) a suction duct assembly (150) mounted on a center of the suction unit to face the drive wheel (110) and having one end communicatively coupled to the filter unit (140) to suction air for drawing the dust and foreign matter from the floor into the dust collection box (130) a dual bumper (160) having a composite structure capable of sensing collision and compression of the dual bumper and a battery (170) mounted between the suction duct assembly (150) and the dual bumper (160) having the composite structure. The battery (170) is spaced a predetermined distance from a front side of the drive wheel (110).
57757139 | A workpiece handling system with dual load locks a transport chamber and a process chamber. Workpieces may be retrieved from one load lock for processing at vacuum pressure while workpieces are unloaded from the other load lock at the pressure of the surrounding environment. The transport chamber has a transport robot with two arms. Processed workpieces and new workpieces may be exchanged by a simple under/over motion of the two robot arms. The transport robot rotates about a central shaft to align with the load locks or the process chamber. The robot may also be raised or lowered to align the arms with the desired location to which workpieces are deposited or from which workpieces are retrieved. The two load locks may be positioned one above the other such that a simple vertical motion of the robot can be used to select between the two load locks. The two load locks and transport robot allow almost continuous processing. Additional process chambers may be added to the transport chamber to further increase throughput. Each stage of the workpiece handling system may also be designed to handle multiple workpieces such as two side by side workpieces. Throughput is increased while allowing shared machinery to be used. Linear and rotational doors may be used for the load locks to provide a simple compact design.
57802362 | The present invention relates to a method and a device for detecting abnormal changes in play in a transmission unit configured to transfer rotational movements of a motor having a speed of rotation that depends on a torque reference signal (Tref) to a movable mechanical unit see industrial robot 1. The device (20) comprises a first storage (27) for storing torque reference signal values for the motor at least in a time interval during which the motor is running at a steady state rotation speed a computing unit (22) configured to retrieve measured rotation speed values (?measured) of the motor during said time interval to identify the steady state rotation speed of the retrieved rotation speed values to calculate a frequency spectrum of the torque reference signal to calculate the energy generated around the second harmonic of the identified steady state rotation speed in a selected frequency band of the calculated frequency spectrum to compare the calculated energy with at least one limit value and based thereon to detect abnormal changes in the play and a second storage (28) unit for storing the energy calculated at a plurality of different points in time
57808551 | Disclosed herein is an anomaly detection method for link-state routing protocols a link- state routing protocol providing for link-state update (LSU) messages to be exchanged between nodes in a packet-based network wherein each link-state update message includes link- state advertisement (LSA) message (s) each having a respective header. The method comprises monitoring the link-state advertisement messages exchanged in the network extracting and forming respective feature vectors with the values in the fields of the headers of the monitored link-state advertisement messages and detecting an anomaly related to routing based on the feature vectors. In particular detecting an anomaly related to routing includes feeding the feature vectors to a machine learning system conveniently a one-class classifier preferably a one-class support vector machine (OC-SVM).
57809242 | A pharmaceutical storage and retrieval device and a method of accessing and loading the device. The device includes a housing at least one port with controlled access to inventory stored within the device a robotic transfer mechanism for moving inventory items to and from the controlled port software for tracking the inventory and users of the device and an interface with the pharmacy software system to track and monitor which inventory is authorized for access by each user and which inventory is needed to fill a prescription.
57809333 | Systems and processes are provided for facilitating transfer of downhole devices through a reversibly sealable wellhead fixture capping a well under pressure without jeopardizing operators equipment or the well itself. An open ended pressurizable vessel is provided that is sized and shaped to accommodate a substantial portion of a particular downhole device such as a logging tool. The vessel includes a mating flange for coupling its open end to a reversibly sealable wellhead fixture. A pressure can be equalized between an internal cavity of the pressurizable vessel and the wellbore. Once the pressure has been equalized a channel can be opened between the pressurizable vessel and the wellbore allowing for transfer of the downhole device in a preferred direction either into or out of the wellbore. One or more robotic systems can be provided to further expedite manipulation of at least one of the tool and the vessel.
57809588 | A medical robotic system has functionality to determine and display information of a distance indicated by movement of one or more tools being robotically manipulated by an operator. The distance is determined using sensed robotic manipulation of the one or more tools. Information of the distance is displayed on the monitor so as to be visually associated with the movement and/or positions of the tools such as a virtual tape measure that extends along with or between images of the one or more tools on the monitor or as a virtual ruler with the distance being indicated by a pointer. Alternatively information of the distance may simply be indicated on a digital read-out shown on the monitor that is displayed and continually updated with the movement of the one or more tools.
57809658 | To facilitate access to public records the present inventors devised among other things an entity resolution system. The exemplary system includes master records database of 300 million entities which is partitioned into multiple distinct portions. The exemplary system extracts entity information from input public records and constructs one or more blocking queries against specific portions of the master records database to identify one or more sets of candidate records. Feature vectors are defined for the candidate records and machine learning techniques such as Support Vector Machine are used to determine which of the candidate records from the master records database match the input public records. Candidate records that match are logically associated with public records enabling ready access via direct or indirect queries.
57810379 | In order to increase the safety of a robot that may come into contact with other robots objects or humans the invention provides that said robot comprises at least two joints and parts that are moveable in relation to each other via at least one joint. At least one sensor (31) is arranged on at least one moveable part (34 5'6 7) detecting torque. Sensor components (21'22.1 22.2) of the sensor (31) are designed for the redundant detection of a torque or for the redundant detection of a torque of at least two sensors (31) are provided and redundant evaluation units are provided for the redundant evaluation. In order to increase safety the invention further provides a method for monitoring torque on a robot of said kind wherein at least a torque on at least one movable part (34 5'6 7) is redundantly detected and redundantly evaluated on at least one moveable part (34 5'6 7) by means of two sensor components of a sensor (31) or by means of two sensors (31).
57811194 | The invention relates to a method and a system for the high-precision positioning of at least one object in a final location in space. An object (12) is gripped and held by the industrial robot (11) within a gripping tolerance. A compensating variable which corrects the gripping tolerance is determined for the industrial robot (11). The object (12) is adjusted with high precision into a final location by the following steps which repeat until reaching the final location at a predetermined tolerance: recording of image recordings by recording units (1a 1b); determining the current location of the object (12) in the spatial coordinate system from the positions (Pa Pb) of the recording units (1a 1b) the angular orientations of cameras (2a 2b) of the recording units (1a 1b) which are detected by angle measuring units (4a 4b) the image recordings and the knowledge of features (13) on the object (12); calculating the location difference between the current location of the object (12) and the final location; calculating a new target position of the industrial robot (11) in consideration of the compensating variable from the current position of the industrial robot (11) and a variable which is linked to the location difference; adjusting the industrial robot (11) into the new target position.
57811939 | The invention relates to a detection system for automatic detection of bone cancer metastases from a set of isotope bone scan images of a patients skeleton the system comprising a shape identifier unit a hotspot detection unit a hotspot feature extraction unit a first artificial neural network unit a patient feature extraction unit and a second artificial neural network unit.
57822920 | The method involves performing calibration measurement (KM) of a calibration measuring cycle (MZ) by a detection of calibration measuring data (KD). A calibration parameter (KP) is determined based on the calibration measuring data. A calibration measuring cycle is sub-divided into part-cycles (TZ1-TZ6) that are assigned to the calibration measurement. The part-cycles are carried out in a positioning interval (Pa) under observation of a work cycle (Ta) so that the calibration measuring cycle is regulated by the positioning interval. Independent claims are also included for the following: (1) a computer program product including a machine-readable medium for executing a method for calibrating a measuring system (2) a measuring system for determining a position of an object to be defined in a frame of a industrial robot comprising a controlling unit.
57822934 | The device (1) has a handling robot (2) arranged in an area of a transfer zone between conveyor belts (3 4) and a high-rack storage device (5) i.e. lean-lift-system. The handling robot is designed either to receive a number of product units (6) from one of the conveyor belts (3) and to supply the product units to another conveyor belt (4) or the high-rack storage device or to remove a number of product units from the high-rack storage device and to supply the product units to the latter conveyor belt. The conveyor belts are arranged one over another in a horizontal manner in the zone. An independent claim is also included for a method for operating a device for taking over temporarily storing and passing elongated hollow-cylindrical product units.
57824242 | The present invention relates to an enhanced extracting and sampling device for collecting faeces samples particularly suitable for performing laboratory diagnostic tests in a total laboratory automation in particular for dosing one or more analytes and allowing the screening of markers of diagnostic interest for purposes of prevention and treatment. Such a device for sampling faeces may indeed be received and processed by robotic systems in highly automated analysis laboratories as the samples of body fluids (whole blood plasma serum etc.) are processed.
57834903 | There is disclosed an anti-intrusion method for a communication network comprising a plurality of network elements. The method comprising the following steps: a) providing a passive monitoring component a decision making component and an action making component cooperating with the communication network; b) at the passive monitoring component detecting management information indicative of an attack against at least one network element processing the management information thus generating infection data and transmitting the infection data to the decision making component; c) at the decision making component receiving the infection data making a decision about an action to be carried out to block the attack and transmitting the decision to the action making component; and d) at the action making component based on the decision instructing the at least one network element to perform the action.
57834914 | An arrangement for controlling a movable robot arm (14) for automatically attaching teat cups (15a) of a milking machine (15) to the teats of a milking animal (13) in a milking stall (12) comprises a three-dimensional camera arrangement (11a) stationary arranged with respect to the milking stall; a visual teat sensing means (11b) arranged on the robot arm; and a control device (17) provided for each of the teats of the milking animal for determining teat positions from images recorded by the three-dimensional camera arrangement and the visual teat sensing means and for controlling the movement of the robot arm in order to attach a respective one of the teat cups to the teat of the milking animal in a two-stage procedure. During a first stage the robot arm is controlled to move to an approximate position for attachment of the teat cup to the teat of the milking animal based on a position of the teat as determined from images recorded by the three-dimensional camera arrangement and during a second stage the robot arm is controlled to fine adjust its position based on a position of the teat as determined from images recorded by the visual teat sensing means mounted on the robot arm.
57846257 | The invention relates to a sensor unit for detecting the contact or proximity of an object. A server circuit of the sensor unit according to the invention is configured in such a way that the server circuit alone (i.e. without co-operation with a client circuit) can be used as a proximity sensor but at the same time can be combined with one or more client circuits to obtain a sensor network wherein the client circuits are preferably supplied with energy by means of the electric field of the server electrode.
57869903 | An apparatus for printing an image onto a curved surface of a three dimensional article. The apparatus principally includes a support fixture adapted to support the article an ink jet print head having a plurality of nozzles and an articulatable robotic arm. One of the support fixture supporting the article and the print head is mounted to and carried by the robotic arm. The robotic arm has more than three degrees of freedom of movement and is moveable so as to cause relative movement of the print head along a series of scanning paths that follow the surface contour of the curved surface of the article. A controller is coupled to the robotic arm and is configured to cause articulation of the robotic arm so as to move the print head along the series of scanning paths. The controller causes the robotic arm to continuously locate the print head relative to the curved surface of the article in a position suitable for printing as the print head is moved along the series of scanning paths. The controller is further configured to cause the plurality of nozzles to eject printing medium at predetermined locations along the scanning paths so as to form the image on the curved surface of the substrate.
57870112 | The invention relates to improvements to a device for gripping planar objects. The manipulation device for planar objects such as discs arranged in stacks (1) of the type comprising a gripping mechanism for the discs using the central hole thereof mounted on a mobile arm (4) and at least two racks for receiving a stack of discs comprising a head (5) which can engage in the central hole of a disc (6 9) and hold the same and arranged in a cylindrical recess (11) provided at the base (10) of each rack for entry and exit of discs. Said device comprises an electroluminescent emitter (12) and a receiver (14) fixed to the mobile arm (4) supporting the gripper head (5) and arranged beneath the plane of the disc held on the head (5). Of application to robots for processing discs.
57898295 | An industrial mechanical handling station has a central work station with an industrial robot at the centre of a group of incoming containers and outgoing containers. The robot extracts products at an intermediate stage of production from a container that is specific to this stage of production releasing it for continued use. The products removed are transferred to buffer stock containers (151617 18) that are then removed to a holding point and stored until required for further processing. At this point the previous process is reversed.
57899878 | The present invention relates to a system method computer program and digital storage medium containing such computer program for providing adaptive services to mobile wireless communication devices. Proximity or location information about the wireless communication devices which is provided by a dedicated wireless sensor network are used by at least one host to select and/or adapt services which are provided to the respective communication devices by using at least one wireless access point. This invention presents a framework that can combine mobile services ubiquitous computing and augmented reality concepts and bring the kind of information-rich environment which is currently limited to computer screens into the real physical world.
57923949 | An event execution method and system for a robot synchronized with a mobile terminal is provided for enabling a robot synchronized with a mobile terminal or a character displayed in the mobile terminal to execute an event on behalf of the mobile terminal and share experience points of the character displayed in the mobile terminal. The event execution system includes a mobile terminal and a robot synchronized with the mobile terminal. The mobile terminal includes a short range wireless communication unit which establishes a radio link with the robot a storage unit which stores a character rearing application for bringing up a character and a behavior contents database of behaviors that a character displayed by the character rearing application conducts and a control unit which performs synchronization with the robot by means of the short range wireless communication unit and sends when an event occurs an event execution command indicating the event to the robot through the radio link and the robot includes a short range wireless communication unit which establishes the radio link with the mobile terminal a storage unit which stores a robot displaying application for bringing up the robot and a behavior contents data base of behaviors that the robot conducts and a control unit which performs synchronization with the mobile terminal by means of the short range wireless communication unit and controls the robot to conduct a behavior corresponding to the event indicated by the event execution command.
57940975 | Method and automatic system for the determination and the classification of foods based on a high-speed manipulation robot aided by a localization system which is capable of detecting the food which comes along a transport system in a random fashion without contact between one and the other and to classify it; the robot incorporates a manipulation grip wherein a sensor which permits the determination and classification of the food is housed.
57941345 | A holder for positioning and positionally fixing a workpiece comprises at least one fixing plate (2 3) for mounting a fixing device or apparatus for the workpiece or for securing the holder (1) on a robot. The holder (1) is composed from a number of inner mutually interconnected planar and lamellar material pieces (713 14) and a number of outer planar and lamellar material pieces (8) connected to one another and to the inner material pieces and together defining a closed volume the connections between the individual material pieces comprising mechanical coupling devices (910 11) and/or glue unions. A method of manufacturing the holder comprises the steps that the holder (1) is provided with at least one fixing plate (2 3). The method further includes the steps that starting from a lamellar planar material planar inner (713 14) and outer (8) material pieces are cut out from which the holder (1) is assembled the inner material pieces (713 14) being interconnected to one another and enclosed by and interconnected to the outer material pieces (8) which are disposed so that they define a closed volume and the connections between the material pieces being effected by mechanical coupling devices (910 11) and/or glue unions.
57942683 | The invention relates to a device (10) for training a robot (11) wherein said robot is adapted to carry out automated tasks in order to accomplish various functions in particular processing mounting packaging or maintenance tasks using a specific tool (13) on a part (14). The device (10) includes means for displaying the part (14) in the form of a 3D virtual model and control means (15) for carrying out the movements of a specific tool (13) of the robot (11). At least one virtual guide (17) is associated with the 3D virtual model of said part (14) defining a space arranged for defining a movement path of the specific tool (13) onto a predetermined operation area of the 3D virtual model of said part (14) the predetermined operation area being associated with said virtual guide (17). Finally the device (10) includes a computer (16) for storing the space coordinates of said specific tool (13) relative to a given coordinate system (R1) in which the 3D virtual model of said part (14) is positioned when the tool (13) is effectively located in said predetermined operation area.
57942812 | In a method for simulating flight statuses of a vertical take-off and/or vertical landing-capable aircraft comprising a simulator (1) the moving device (4) of which is configured as an industrial robot (7) having serial kinematics particularly a simulator according to any one of claims 2 to 11 wherein movements of a first holder (2) for at least one subject (3) are controlled by means of at least one control member (5) said first holder being disposed on a moving device (4) it is proposed for the realistic simulation of critical flight statuses that the at least one control member (5) is actuated by a subject (3) located in the first holder (2) such that a ground contact device connected to the first holder (2) such as skids and/or a landing gear is lifted off a ground or set down on a ground.
57943211 | The present invention relates to methods and access devices for collecting data from a plurality of sensors (10) of a wireless sensor network wherein a broadcast signal is transmitted by a master device (30) which currently collects the data and wherein handover of data collection control from the current master access device to an alternate access device is initiated based on a result of the detection. The handover request signal is received at the master device and a handover reply is signaled to a source device of the handover request signal the handover reply indicating the time at which data collection is handed over from the access device to the source device. Thereby the master device can be changed in a flexible manner based on current environmental conditions.
57943238 | A system for remotely controlling the positioning within the body of a patient of an elongated medical device optionally having a control handle comprises a robotic system and a remote controller configured to control the robotic device. The robotic system comprises a handle controller; a sled member coupled to the handle controller the sled member being configured to position the medical device within the body of the patient; and a sled base configured to advance the sled member towards the body of a patient the sled bed being coupled to a sterile barrier effective to maintain sterility inside the sled base. A medical device introducer is effective to guide the elongated medical device into a patient's body.
57962805 | The invention relates to a humanoid robot comprising two elements (11 12; 131 132; 141 142) connected by a ball and socket joint (10) with three degrees of freedom in rotation the joint being moved by three actuators (1416 18) each acting in one of the three degrees of freedom. The invention is of particular use in the creation of humanoid robots that best mimic the human anatomy. According to the invention the first and second of the actuators (16 18) act in parallel and the third of the actuators (14) acts in series with the first and the second of the actuators (16 18).
57994260 | An automated storage and retrieval system stores containers typically- containing biological or chemical samples at ultra-low temperatures i.e. from about -50 -C to about -90 -C preferably about -80 -C under normal operating conditions. Dry gas air flows are used to reduce moisture and the consequential frost within the freezer compartment. A custom insulated door is provided with an access module (22) and a tube picking compartment (30) as well as servo motors for controlling a robot (48) within the ultra-low temperature freezer compartment. The robot automatically places sample storage containers in stationary storage racks within the freezer compartment. Magnetic couplings (70 72) are used to transmit mechanical power from outside of the freezer compartment to the robot inside of the freezer compartment. The robot has a simplified mechanical configuration. The custom door can be readily attached to standard freezer bodies.
57994704 | The present invention generally relates to an automated solar cell electrical connection device that is positioned within an automated solar cell fabrication system. The automated solar cell electrical connection device includes a module and process for automatically attaching a junction box to a composite solar cell structure during the fabrication of a completed solar cell device. The automated solar cell electrical connection module may include a composite solar cell structure conveyor for positioning the composite solar cell structure an adhesive dispense module for applying adhesive to the junction box a flux dispenser for applying flux to electrical connection tabs in the junction box a vision system for locating features on the composite solar cell structure a robot for positioning the junction box onto the composite solar cell structure a heating element to make electrical connections between the junction box and the solar cell device a potting material dispensing assembly for dispensing potting material into the junction box and a system controller for controlling the functions of the module.
57995430 | An arrangement is provided for determining positions of the teats of a milking animal in a rotary milking system comprising a milking stall for housing the animal during milking a movable robot arm for automatically attaching teat cups to the teats of the animal and a control device for controlling the movement of the robot arm based on determined positions of the teats of the animal. The arrangement comprises a three-dimensional camera provided to repeatedly record three- dimensional images of the udder of the animal in real time and image processing means provided for repeatedly detecting the teats of the animal and determining their positions based on the repeatedly recorded three-dimensional images. During the recordings of the three-dimensional images the three- dimensional camera is located at a fix position with respect to a floor or ground on which the rotary milking system is installed and with respect to which a rotary platform of the rotary milking system rotates.
57995569 | The invention relates to a sterile barrier (S) for a surgical robot (1) comprising at least one joint (12...15) with two opposing joint members (40 42) that rotate relative to one another about a common joint axis (16...19) and a torque sensor (29) comprising: at least two sterile barrier sections (24...28) each with an end section (38 39) for sealed attachment to a respective joint end section (41 43) of the joint member (40 42); and a sealing arrangement (30) for producing a sterile and sealed rotating connection of the end sections (38 39) of the at least two sterile barrier sections (24...28); and a surgical robot (1).
57995970 | A system for managing unscheduled maintenance and repair decisions may include a maintenance swap options prioritizer. The maintenance swap options prioritizer may include a data access and transformation module to find and assemble information from different sources for computing performance data and generating a list of prioritized swap options. The maintenance swap options prioritizer may also include an options selection module to generate the list of prioritized swap options based on the information found and assembled by the data access and transformation module and based on any user preferences. The maintenance swap options prioritizer may also include means to present the performance data and list of prioritized swap options to at least one user. The maintenance swap options prioritizer may further include means to permit collaborative decision making and planning by multiple users to manage shared maintenance and repair resources.
58008493 | The invention relates to a numerically controlled tool holding device for blast machining.Ã‚Â It is a device designed specifically for the requirements of blast machining thick components in plate form and is to be understood here as a component of a portal-type robot-like machine. Ã‚Â With the aid of this device it is possible to change the orientation of the blasting tool (3) in relation to the component and produce the usual forms of bevel - very flat bevels of great length are typical - without the risk of collisions and with particularly great accuracy.Ã‚Â The device is designed for withstanding the environmental loads that occur during the blast machining of thick components in plate form that it is to say great heat and the production of considerable amounts of dust.Ã‚Â It is characterized in that the tip of the torch or the TCP (6) of a blasting tool (3) has a normal distance from the pivot axis (4) that is greater than the extent of the housing (8) in a plane perpendicular to the pivot axis (4) and the horizontal part of the connecting element (5a) is configured in such a way that its distance from the pivot axis (4) is greater than that between the TCP (6) and the pivot axis (4) and the range of movement of the blasting tool (3) about the pivot axis (4) is significantly greater than 180 degrees.
58016130 | The invention relates to a device for the safe transfer of personnel or material from an object configured as a boat to an object moving relative thereto. The device comprises a dedicated loading or unloading device a transfer element and a regulating device for minimizing the relative movement of the transfer element relative to the other object. The loading or unloading device is configured as an industrial robot (414 34) and the robot arm thereof is configured as a support arm. For this purpose the transfer element is attached to the free end of the support arm or is configured such that it may be connected to the free end of the support arm.
58021881 | The method involves providing the manipulator with a cleaning nozzle (12) at one of its elements. A jet of cleaning fluid is produced at an outlet of the cleaning nozzle. The element of the manipulator is moved such that the jet of the cleaning fluid is directed to the surface of one of the manipulator-own elements. An independent claim is included for a manipulator particularly an industrial robot with a cleaning nozzle for executing the method.
58022731 | An apparatus for processing a substrate is disclosed. The apparatus includes a polishing section configured to polish a substrate a transfer mechanism configured to transfer the substrate and a cleaning section configured to clean and dry the polished substrate. The cleaning section has plural cleaning lines for cleaning plural substrates. The plural cleaning lines have plural cleaning modules and plural transfer robots for transferring the substrates.
58037908 | A bending device includes a bending mechanism for holding an elongated workpiece between a bending die and a clamping die revolvable around the bending die and revolving the clamping die to thereby bend the workpiece. The bending device includes a fixing base on which the bending mechanism is mounted and an articulated robot on which a chuck mechanism for holding the workpiece is mounted and which moves the chuck mechanism.
58038271 | Robotic ocean farm includes plant support grid with submersible towing system for positioning support grids in a first surfaced position for sunlight exposure and a second submerged position for nutrient gathering. The towing system incorporates tow boats connected to the front of the grid for navigating and maintaining lateral tension. Reaction boats are connected to the aft periphery of the grid. A harvesting station is placed to meet the farms at locations dupng voyage. Base stations communicate with the farms to provide mutual support and informational exchange for operation of the farms.
58038890 | A device (1) comprises at least a body (2) and a bumper (6) which is movably attached to the body so as toprotect the bodyfrom shock caused by collision with an obstacle during movement of the device acrossa surface. The bumper is attached to the body by means of at least one spring (9) extending in a direction which is at least substantially perpendicular to the direction into which the bumper is movable with respect to the body. Furthermorea robot cleaner comprisingsuch a device is provided.
58039000 | The invention relates to milking equipment especially automatic equipment provided with means for sampling the milk. The method according to the invention and the arrangement performing the method can be implemented in a milking robot to provide samples of milk being extracted during a milking process that is representative in fat content of the extracted total amount of milk. For this purpose the arrangement comprises means for extracting milk (2 4) from the animal a receiver (3) and means for transferring the milk (5) from the receiver to a sampling unit (21) wherein the extracting means is adapted to extract milk from the animal to the receiver. The arrangement further comprises means for stirring the milk (910 23) and is adapted to stir the milk before transferring a sample part of the milk to the sample unit. It is characterised in comprising means for determining (13) a milk yield of the animal means for determining (13) a stirring time period on the basis of the milk yield and the arrangement is adapted to terminate the stirring of the milk when the time period end. By stopping the stirring when the time period ends a satisfactorily stirring can be accomplished without subjecting the milk to excessive stirring.
58039257 | Systems devices and methods for robot-assisted microsurgical stenting are described herein. In some embodiments a tele-robotic microsurgical system for eye surgery include: a tele- robotic master and a slave hybrid-robot; wherein the tele-robotic master has at least one master slave interface controlled by a medical professional; wherein the slave hybrid-robot has at least one robotic arm attached to a frame releasably attached to a patient's head; wherein the at least one robotic arm has a parallel robot and a serial robot; and wherein the serial robot includes a stenting unit which includes a support tube a pre-bent tube mounted within the support tube and a guide wire extending from the support tube for carrying a stent and for piercing a blood vessel.
58039346 | In accordance with aspects of the present invention a service robot and methods for controlling such a robot are provided. In particular the robot is configured to sense the presence of a person and to take a next action in response to sensing the presence of the person. As examples the robot could leave the area await commands from the person or enter an idle or sleep state or mode until the person leaves.
58040026 | Robots and methods implemented therein implement an active repurposing of temporal-spatial information. A robot can be configured to analyze the information to improve the effectiveness and efficiency of the primary service function that generated the information originally. A robot can be configured to use the information to create a three dimensional (3D) model of the facility which can be used for a number of functions such as creating virtual tours of the environment or porting the environment into video games. A robot can be configured to use the information to recognize and classify objects in the facility so that the ensuing catalog can be used to locate selected objects later or to provide a global catalog of all items such as is needed for insurance documentation of facility effects.
58040337 | The method according to the invention gene rates an aerial image mosaic viewing a larger area than a single image from a camera can provide using a combination of computer vision and photogrammetry. The aerial image mosaic is based on a set of images acquired from a camera. Selective matching and cross matching of consecutive and non-consecutive images respectively are performed and three dimensional motion and structure parameters are calculated and implemented on the model to check if the model is stable. Thereafter th e parameters are globally optimised and based on these optimised parameters the aerial image mosaic is generated. The set of images may be limited by removing old image data as new images are acquired. The method makes it is possible to establish images in near real time using a system of low complexity and small size and using only image information.
58040399 | In accordance with aspects of the present invention a service robot such as a robotic cleaner can be configured to more effectively service an environment. The service robot can include one or more sensors that sense its location the location of objects or both and can also include noise reduction elements. The service robot can determine that it is under a 'furnishing' and implement a different servicing pattern.
58040943 | The system has a robotic vehicle (2) i.e. lawn moving vehicle including an autonomically operating drive unit (14) for controlling and driving operations and an operating unit (13) i.e. mower for processing an operating area (1) i.e. lawn. A stationary cleaning device (4) located away from the vehicle has a cleaning unit i.e. water- and/or air nozzle for impinging the vehicle with fluid e.g. water for cleaning the robotic vehicle from dirt that is produced by the operating unit. A time controlled unit with a sensor i.e. digital camera automatically starts a cleaning procedure.
58041374 | A method and laboratory system for handling sample tube racks are disclosed. The laboratory system comprises a storage section (14) with a plurality of shelves (110) for storing a plurality of storage racks (SR) a disposal unit (18) for disposing sample tubes from the storage racks (SR) a robotic transfer system (510) for loading storage racks (SR) into the storage section (14) for retrieving storage racks (SR) from the storing section (14) and for bringing storage rack to the disposal unit (18) after a given storage time has elapsed.
58044031 | The invention relates to a joint arm robot (10) comprising a base (12) a first robot arm (14) disposed at the base pivotable about a first rotation axis (A) and a second robot arm (16) disposed at the first robot arm (14) pivotable about a second rotation axis (B) wherein the first rotation axis (A) and the second rotation axis (B) are at least approximately parallel to one another and a first drive motor (24) for moving the first robot arm (14) and the second robot arm (16) about the first rotation axis (A) and a second drive motor (30) for moving the second robot arm (16) about the second rotation axis (B). To improve the dynamic behavior while at the same time maintaining positional accuracy the base (12) has a U-shaped structure (19) with an upper shoulder (20) and a lower shoulder (22) for pivotable mounting of the first robot arm (14) the first drive motor (24) and the second drive motor (30) are fastened to the base (12) and disposed one behind the other relative to the first robot arm (14) and finally the first drive motor (24) causes a non-traction driving about the first rotation axis (A) whereas the second drive motor (30) acts on the second robot arm (16) by way of a traction gear having a transmission ratio in the range of 1:1 to 30:1.
58079825 | A self-position estimating device for a leg type movable robot (1) includes an accelerometer for detecting a translational acceleration and an annular velocity sensor. A value of the vertical position of a predetermined part (3) of the robot (1) or the centre of gravity of the robot (1) is estimated generally as a first estimated position based on a desired movement a desired displacement of a joint (101214161820) or a detected displacement of the joint. An inertial navigation method is used to determine a second estimated value of the vertical position of the predetermined part (3) or the total centre of gravity of the robot (1) based on detection values of the accelerometer and the angular velocity sensor. The second estimated position is corrected based on the difference between the first estimated position and the second estimated position.
58079826 | A system for estimating a posture angle of a predetermined part of a leg type moving robot (1) such as a body (3) including a posture angular velocity detecting means for detecting a posture angular velocity of the predetermined part of the robot (1) a drift correction value determining means for determining a drift correction value relative to a detected value of the posture angular velocity in a state in which a motion of the robot (1) is stopped and an integrating means for integrating at least a posture angular velocity obtained by correcting a detected value of the posture angular velocity detecting means by the drift correction value while the robot (1) is in motion so as to estimate a posture angle of the body (3) or other predetermined part.
58079925 | Position information of equipment at an event such as a ball one or more players or other items in a game or sporting event is used in selecting camera camera shot type camera angle audio signals and/or other output data for providing a multimedia presentation of the event to a viewer. The position information is used to determine the desired viewer perspective. A network of feedback robotically controlled Pan-Tilt-Zoom (PTZ) manually controlled cameras and stationary cameras work together with interpolation techniques to create a 2D video signal. The position information may also be used to access gaming rules and assist officiating of the event. The position information may be obtained through a transceiver(s) accelerometer(s) transponder(s) and/or RADAR detectable element(s) fitted into the ball apparel or equipment of players the players themselves or other playing equipment associated with the game or sporting event. Other positioning methods that can be used include infrared video-based tracking systems SONAR positioning system(s) LIDAR positioning systems and digital signal processing (DSP) image processing techniques such as triangulation.
58079932 | A method of providing collaborative security and collaborative decision making in a service-oriented environment. The method includes validating request(s) by application(s) for service(s) in the environment and providing each service for which an application request is validated. The method also includes monitoring a situational state exposed by services being provided in the environment. Based on the monitored state the validating of one or more service requests is influenced.
58082281 | The device comprises carrier construction having two stationary horizontal carriers (3) parallely arranged to each other that have a first guidance in x-direction jointly for a first sled (4) and/or a second sled (5) that is guided over a second guidance a processing head (6) that is connected with the second sled a stationary laser (2) optical deflectors arranged on the carrier construction and a multi robot at whose free end the processing head is mounted in order to move it along a freely selectable processing curve in the x-y-plain over the workpiece. The device comprises carrier construction having two stationary horizontal carriers (3) parallely arranged to each other that have a first guidance in x-direction jointly for a first sled (4) and/or a second sled (5) that is guided over a second guidance a processing head (6) that is connected with the second sled a stationary laser (2) optical deflectors arranged on the carrier construction a multi robot at whose free end the processing head is mounted in order to move it along a freely selectable processing curve in the x-y-plain over the workpiece positioned below the carrier construction and a housing which surrounds the total device. The laser radiation emitted by laser is coupled in the processing head. The processing head is connected at the second sled over a third guidance in order to move the processing head in the direction of z-axis vertical to x-y plain. The processing head is rotatably arranged in a guidance part linearly guided to the second sled in order to rotate the processing head around the z-axis. The processing head is eccentrically arranged so that a circular web is described during the rotation of the processing head around the z-axis. The multi robot the laser and the carrier are mounted on the housing. The interior base area of the housing represents a rectangle whose side length is determined through the length of the carrier and the length of the first sled. The housing is optimized on the processing area and emerges a compact device. The guidances are bearing guidance or rolling guidance. The original position of the multi-robot lies in the middle of the processing area. The processing head is guided as scanner.
58082282 | A combined plastics die cutter and trimmer has a housing around a power-operated movable upper tool section over a fixed lower tool section. The assembly further has a robotic arm and a laser that may be inserted between the opened upper and lower sections. The housing further incorporates an extractor fan to remove fumes arising from CO2 laser operation and a light screen. In a further embodiment the laser is attached to the housing inner face from which it is directed as required between the open upper and lower tools.
58096341 | The invention relates to a gripper device (1) mountable on a robot arm (10) of a milking robot (13) provided for automatically attaching teat cups (11) to the teats of a milking animal. The gripper device (1) comprises an electromagnet (2) for gripping teat cups (11) comprising a magnetic material. The gripper device 1 is characterised by means (7 S1 S2 S3 S4); (14) for demagnetizing the electromagnet (2) thereof. The invention also relates to a method for releasing a teat cup held by the gripper device (1) and to a milking robot and a robot arm comprising the gripper device.
58107019 | The invention relates to handling goods (1) particularly transporting fragile substrates as wafers or solar cells in a preferably horizontal or tilted orientation in production lines from one wet or dry process to the next by means of a gripper device (3) located on a handling device or a robot arm. The invention proposes a gripper device (3) having additional aligning means (8). The goods (1) located at first in an indeterminate orientation are aligned by closing the aligning means (8) in the direction toward the goods. Stops (18) for the aligning means (8) determine the predetermined alignment of the goods. Said alignment has a fixed spatial relationship to the gripper direction (3) whereby said alignment is also known in the superordinate control system of the line. The alignment can be done prior to picking up the goods from a storage location (2). It can also take place during transport to the target position or after said target position is reached the coordinates and position thereof in the control system of the production line also being known.
58113109 | A gear transmission in which assembly of a multi-joint robot is made easier is provided. The gear transmission comprises an internal gear member a carrier an external gear and a first shaft. An internal gear is formed at an inner circumference of the internal gear member. The carrier is positioned coaxially with an axis line of the internal gear and is rotatably supported by the internal gear member. The external gear meshes with the internal gear and is supported by the carrier in an eccentrically rotatable manner. The first shaft passes through the carrier along the axis line of the internal gear is rotatably supported by the carrier and transmits torque inputted at one end to the other end thereof.
58113222 | A device for machining work pieces comprising a) a rotating table (1) that can be rotated about an axis of rotation (Z) having fixing tools (234 5) disposed about the axis of rotation (Z) said tools differing from one another for the holding and fixing of dissimilar work pieces (8) one of said tools being able to move into a machining position (W) by way of a rotational motion of the rotating table (1) b) at least one internal machining robot (10) which is disposed in an inner area of the rotating table (1) between the fixing tools (234 5) for machining a work piece (8) located in the machining position (W) c) and a rotary drive for producing a reversing rotational motion of the rotating table (1) during which one of the fixing tools (234 5) can be moved back and forth between the machining position (W) and a loading position (L) for inserting the work piece (8).
58114283 | A legged mobile robot gives up a normal walking motion and starts a tumbling motion when an excessively high external force or external moment is applied thereto and a behaviour plan of a foot part thereof is disabled. The robot comprises external force detection means for detecting application of an external force to a body of said legged mobile robot; zero moment point trajectory planning means for disposing a zero moment point at which moments applied to said body balance each other on or on the inner side of a side of a support polygon formed from a sole landed point and a floor based on a result of the detection by said external force detection means; and tumbling motion execution means for executing a tumbling motion of said body in response to that the disposition of the zero moment point in the support polygon by said zero moment point trajectory planning means is rendered difficult or impossible by the external force applied to said body.
58116532 | Disclosed is a device as an analysis apparatus for analyzing biological or chemical samples by means of a reagent liquid that is fed using a pipette. Said device (1) comprises an apparatus housing (2) with a base plate (10) a working plate (11) which is horizontally arranged on the base plate in order to hold the samples in a sample receptacle containing several wells (13b) and a robotic manipulator (25) which is disposed above the working plate and supports a horizontal supporting arm (26) that has a carriage (30). A needle system (31) that can be moved in the Z direction supports 3 needles (4546 47) and is moved into a vertical position by means of a first vertical drive unit (40) is mounted on the carriage (30). The needle tips (34) can be placed in a top position above a well and in a bottom position within a well. The central needle (45) can be vertically moved relative to the two external needles (46 47) being raised and lowered by means of a second vertical drive unit (41). The horizontal distance between the three needles is so small that the tips (34) of all three needles can be placed within the same well. In particular the working plate is rotatably mounted on the base plate.
266632938 | The invention relates to a method for analyzing a large number of messages (28) wherein the number of messages is reduced on the basis of pattern recognition (60) and pattern simplification (64) wherein rules for such pattern recognition (60) and pattern simplification (64) are based on a regular grammatical structure and wherein patterns are sought in the remaining messages (28) or directly that is without previous simplification wherein a syntactic pattern recognition (60) is used for each type of pattern search and a finite machine can be derived using the regular grammatical structure underlying each pattern recognition (60) by transforming the mapping rules into transfer function by means of which structural connections between the messages (28) can be displayed graphically.
266663802 | Paint booths for applying paint to an object as well as methods for degrading coating operations associated with a paint booth are disclosed. Paint booth may generally include one or more robot rails positioned parallel to the path of the conveyor and one or more robots positioned on at least one of the rails. Robots may be configured to simultaneously apply a first paint layer to the interior and exterior surfaces of the object. Paint booths may further include one or more additional robots positioned on at least one of the rails and configured to simultaneously apply a second paint layer to the interior and exterior surfaces of the object.
266704719 | In a submersible cleaning robot comprising a robot body (2) that moves along the surface of a cleaning subject item present underwater and a cleaning nozzle unit (3) that is provided within the robot body and cleans the cleaning subject item by jetting high-pressure water towards the surface of the cleaning subject item an auxiliary cleaning work device (70) is installed to the robot body. The auxiliary cleaning work device is provided with a rotary shaft (76) rotatably provided in a work device body (71) a cleaning nozzle unit (72) that is provided in a bottom section of the rotary shaft jets high-pressure water and rotates in unison with the rotary shaft due to a reaction force of jetting of high-pressure water at the surface of the cleaning subject item and thus cleans the cleaning subject item and a propeller (73) that rotates pursuant to rotation of a rotary shaft provided above the aforementioned rotary shaft thus producing a force for pushing the work device body towards the surface of the cleaning subject item.
266706065 | A system is provided that includes at least one manager and one or more robots configured to communicate wirelessly. The manager can include certain functions that generate data instructions or both used by one or more robots. The manager can also facilitate communications among several robots or robots could also be configured to communicate directly.
266707314 | A robot safety system configured to protect humans in the vicinity of a working robot (11121 31) against harmful impacts by said robot (11121 31) said safety system comprising a sensor system (313 23) and a safety controller (414 24) configured to establish an impact risk profile of the robot (11121 31) and deliver an operating signal to a robot controller (212 22) based on said impact risk profile wherein the safety controller (414 24) is configured to establish the impact risk profile based on stored data and input signals and that the stored data and input signals comprise stored impact data stored data related to the path of the robot (11121 31) and signals from the sensor system of events in the vicinity of the robot (1
266720639 | An apparatus for processing an audio signal to obtain control information for a speech enhancement filter (12) comprises a feature extractor (14) for extracting at least one feature per frequency band of a plurality of frequency bands of a short-time spectral representation of a plurality of short-time spectral representations where the at least one feature represents a spectral shape of the short-time spectral representation in the frequency band. The apparatus additionally comprises a feature combiner (15) for combining the at least one feature for each frequency band using combination parameters to obtain the control information for the speech enhancement filter for a time portion of the audio signal. The feature combiner can use a neural network regression method which is based on combination parameters determined in a training phase for the neural network.
266773001 | The invention relates to an air cushion platform (10) for carrying a manipulator arm (12) having a base (26) on the bottom side of which an air cushion system (32) is attached for lifting the base (26) from a standing position into a moving position above a bottom (34) at least one actuator device (22) mounted on the base (26) which actuator device is optionally in constant contact with the bottom (34) in order to move the base (26) at the bottom (34) and a controller being connected to the air cushion system (32) and the at least one actuator device (22) in order to actuate the actuator device (22) only if the air cushion platform (10) is located in a moving position. The invention further provides a moveable robot particularly for the controlled guiding of a tool (14a 14b) comprising the air cushion platform (10) a foundation (16) being mounted on the air cushion platform (10) and being moveably supported thereby and a manipulator arm (12) having one end section that is attached to the foundation (16) and another end (30) that carries a tool (14a 14b).
266784385 | A method and system for classifying tissue suspected of being abnormal as being malignant or benign. The method includes generating a set of selection features performing statistical applications to generate additional selection features generating a feature vector for the abnormal tissue feeding the feature vector into a neural network and obtaining a result from the neural network as to whether the abnormal tissue is malignant or benign. The method and system may be used for determining the presence of breast cancer.
266823706 | The present invention relates to a method for optimizing the placement of a plurality of workstations (20a-d) in a workcell including an industrial robot (1 ) programmed to execute a sequence of tasks on the workstations wherein each task contains a series of robot targets linked as one or several paths to be visited by the robot when executing the task at the workstation. The method comprises the following steps: a) defining a preferred region (36) within the reachable range of the robot placing the tasks inside or as close as possible to the preferred region using an evaluation criterion and an optimization algorithm and based thereon assigning to each workstation a position inside or close to the preferred region b) determining by means of an optimization algorithm a best order of the workstations to be placed relative to the robot with regard to the robot performance and a defined order in which the tasks has to be executed and based thereon adjusting the positions of the workstations and c) adjusting the positions (xyza) of the workstations by means of an optimization algorithm configured to run the robot program iteratively in order to optimize the placement of the workstations with regard to the robot performance.
266824099 | A remote control device able to connect to a communications network generates robot control messages are used for the remote control of a robot also able to be connected to the communications network. The remote control device creates a robot control file and an indirect reference to the robot control file which a user can select for inclusion in a robot control message. Once selected the indirect reference to a robot control file causes the indirectly referenced robot control file to be included in a message generated by the remote control device. The remote control device establishes a communications link with the communications network and sends the message with the robot control file to the robot also connected to the communications network. The robot receives the robot control message and performs at least one action according to the instruction included in the robot control message.
266824228 | An adaptable handling system featuring a boundary subsystem and one or more robots. Each robot typically includes a chassis a container lift mechanism moveable with respect to the robot chassis for transporting at least one container a drive subsystem for maneuvering the chassis a boundary sensing subsystem a container detection subsystem and a controller. The controller is responsive to the boundary sensing subsystem and the container detection subsystem and is configured to control the drive subsystem to follow a boundary once intercepted until a container is detected and turn until another container is detected. The controller then controls the container lift mechanism to place a transported container proximate the second detected container.
266824582 | An apparatus for detecting volatile compounds derived from explosive materials with very high sensitivity. The apparatus is composed of field effect transistors of non-oxidized silicon nanowires modified with specific functional groups including in particular amine imine and/or carboxyl moieties. Further a system is provided comprising the apparatus in conjunction with learning and pattern recognition algorithms and methods of use thereof for detecting and quantifying specific explosive compounds.
266824686 | A medical digital expert system to predict a patient's response to a variety of treatments (using pre-treatment information) is described. The system utilizes data fusion advanced signal/information processing and machine learning/inference methodologies and technologies to integrate and explore diverse sets of attributes parameters and information that are available to select the optimal treatment choice for an individual or for a subset of individuals suffering from any illness or disease including psychiatric mental or neurological disorders and illnesses. The methodology and system can also be used to determine or confirm medical diagnosis estimate the level index severity or critical medical parameters of the illness or condition or provide a list of likely diagnoses for an individual suffering/experiencing any illness disorder or condition.
266825315 | A method of placing a dental implant analog in a physical model for use in creating a dental prosthesis is provided. The physical model which is usually based on an impression of the patient s mouth or a scan of the patient s mouth is prepared. The model is scanned. A three-dimensional computer model of the physical model is created and is used to develop the location of the dental implant. A robot then modifies the physical model to create an opening for the implant analog. The robot then places the implant analog within the opening at the location dictated by the three-dimensional computer model.
266825794 | The present disclosure relates to compositions and methods for cleaning and polishing dentures during denture fabrication. The stone cast used to make the denture is soaked in a dissolution composition bath for a period of time which removes the stone cast. The denture is then polished with a solvent composition where the solvent composition includes an active solvent with low solubility toward acrylics such as polymethyl methylacrylate (PMMA) and a carrier solvent with no solubility toward acrylics. As an alternative to the solvent composition the denture can be recovered from the stone cast and polished with a device having a robotic arm with a substrate having a pumice stone slurry.
266847060 | The invention relates to a method and a device (10) for carrying out a work operation on a workpiece continually moving forward on a conveying device (16) by an industrial robot (18) moving along with the workpiece (12) during a common run though a certain work path. The industrial robot (18) can be displaced along a separate longitudinal guide (48) next to the conveying device (16) wherein during the common run a base part (20) of the industrial robot (18) is rigidly coupled to a workpiece carrier (14) said base part floating relative to a bogie running in the longitudinal guide (48). The industrial robot (18) comprises an exchangeable tool wherein at the beginning of the common run through the working path a scanner tool is connected to a working arm (40) of the industrial robot (18) and a relative position between the workpiece and the workpiece carrier (14) is determined from the reference coordinate system of the industrial robot (18).
266847068 | The invention relates to a method for operating a telemanipulated medical robot (R) guided by hand or by means of an input device to a telemanipulated medical robot (R) guided by hand or by means of an input device and to a medical work place. The medical robot (R) comprises a robot arm (M) with a plurality of moveable axes (1-6) and a control device (17) for moving the axes (1-6) of the robot arms (M) by means of drives (11-16). The control device (17) is adapted to automatically change the work region (A) of the medical robot (R) due to a change of position relative to a robot base (B) of the medical robot (R) of a living being (P) that is being treated by means of the medical robot (R) in such a way that the work region (A) of the medical robot (R) stays the same relative to the living being (P).
266848598 | The present invention relates to a method for adjusting a program including program instructions for controlling an industrial robot to carry out work at a plurality of target points on a work object (2). The robot comprises a tool (4) having two arms (5a- b) adapted to clamp the work object and at least one of the arms is arranged movable relative the other arm in an opening and a closing direction a manipulator (3) adapted to hold the tool or the work object and a controller (7) controlling the movements of the manipulator and the tool arm and configured to switch between a normal control mode and a compliant control mode in which the manipulator has a reduced stiffness in at least one direction. The method comprises moving the manipulator and the tool according to the program instructions until one of the target points is reached switching the controller to the compliant control mode so that the manipulator has a reduced stiffness in said opening and closing direction of the tool moving the tool arm in the closing direction until the work object is clamped between the tool arms by that moving the manipulator to the correct position in relation to the work object and storing the positions of the axes of the manipulator and the position of the tool and based thereon adjusting the program instructions for the movements of the manipulator and the tool at the target point.
266848614 | An arrangement for determining positions of the teats of a milking animal (8) is provided in a milking system (3) including a robot arm (15) for automatically attaching teat cups (11) to the teats of a milking animal and a control device for controlling the movement of the robot arm based on determined positions of the teats of the milking animal. The arrangement comprises a light source and speckle generating arrangement (12 13) a camera pair (21) and image processing means (22). The light source and speckle generating arrangement is provided for illuminating the udder of the milking animal by light having a speckle pattern. The camera pair is provided to repeatedly record image pairs of the udder of the milking animal while being illuminated by the light having the speckle pattern. The image processing means is provided for repeatedly detecting the teats of the milking animal and determining their positions by a stereoscopic calculation method based on the repeatedly recorded image pairs.
266848616 | An arrangement is provided for determining positions of the teats of a milking animal (8) in a milking system (3) comprising a milking stall (5) for housing the milking animal during milking a movable robot arm (15) for automatically attaching teat cups (11) to the teats of the milking animal in the milking stall and a control device (19) for controlling the movement of the robot arm based on determined positions of the teats of the milking animal. The arrangement comprises an active wavefront sampling camera (21) directed towards the udder of the milking animal in the milking stall wherein the active wavefront sampling camera is provided to repeatedly record images of the udder of the milking animal; and image processing means (22) provided for repeatedly forming three-dimensional images from the images recorded by said active wavefront sampling camera; and for detecting the teats of the milking animal and determining their positions in all three spatial dimensions based on the repeatedly formed three-dimensional images.
266903176 | The apparatus has an automatic conveyor-type cleaning machine having a transportation apparatus to transport a washware (120) through a cleaning zone e.g. wash zone to clean fluid. A handling device e.g. robot partly automatically picks up the presented washware and transfers the washware to the transportation apparatus. A feed device e.g. conveyor belt feeds the washware to the machine where the handling device automatically picks up the washware from the feed device where a sensor detects the presented washware. An independent claim is also included for a method for loading an automatic conveyor-type cleaning machine with washware using a cleaning apparatus.
266904187 | This method controls an automatic finishing machine using a robot with a tool through a model storage step a data acquisition step a calculation step an error derivation step a correction step and a machining step. In the model storage step shape data of an unfinished work or data of a three-dimensional model is stored in a memory. In the data acquisition step the tool is brought into contact with the unfinished work W thereby obtaining measurement data. Then in the calculation step actual-position data on a comparative object point is calculated based on the measurement data. Subsequently in the error derivation step a data difference between the calculated actual-position data and position data on the comparative object point in the three-dimensional model is obtained. Thereafter in the correction step teaching data indicative of the position of the tool corresponding to the shape data of the three-dimensional model is corrected based on the data difference. Finally in the machining step the finishing process is performed while the robot (11) is controlled based on the corrected teaching data.
266904436 | The invention relates to a method for transmitting data between network nodes (2) of a network (1) in a cryptographically protected manner. The network nodes (2) are for example sensor nodes of a wireless sensor network. In the method according to the invention in order to transmit the data in a message (F) a NONCE value (N) is created from a count value (CTR) which is updated in the transmission of the message (F) and from a constant value (EANCV) which is provided in a shared manner to the network nodes (2) of the network (1). The data transmitted in the message (F) is then encrypted and decrypted within the network nodes (2) by means of a cryptographic key (K) and the created NONCE value (N). The method according to the invention offers in particular protection against replay attacks while at the same time minimizing the use of resources of the network nodes (2).
266932742 | Pattern classification systems and methods are disclosed. The pattern classification systems and methods employ one or more classification networks that can parse multiple patterns simultaneously while providing a continuous feedback about its progress. Pre-synaptic inhibition is employed to inhibit feedback connections to permit more flexible processing. Various additional improvements result in highly robust pattern recognition systems and methods that are suitable for use in research development and production.
266932773 | To improve the accuracy of the self position estimation of a mobile robot. A robot 1 measures a distance to an object in the mobile environment by using a range sensor 11. An environmental map storage unit 13 stores an environmental map containing a plurality of map data each corresponding to a respective one of plurality of measurement directions from which a point in the mobile environment is to be observed. A self position estimation unit 14 selects a map data corresponding to a measurement direction in which a distance to the object is measured by the range sensor 11 from the plurality of map data. Then the self position estimation unit 14 estimates a self position of the mobile robot 1 based on the selected map data and range data obtained by the range sensor 11.
266933289 | The invention relates to a multi-DOF sensor for an industrial robot which robot has at least two DOF. The multi-DOF sensor is arranged for sensing at least one force and is constituted by a plurality of one-DOF sensors (11 12). A first end face of each one-DOF sensor (11 12) is connected to a surface of a first body (31 a 31 b) and a second end face of each one-DOF sensor (11 12) is connected to a surface of a second body. The invention also relates to an industrial robot comprising the invented multi-DOF sensor.
266933305 | A method for configuring a pattern recognition system begins by receiving object recognition data from at least one first local image processing system. The object recognition data is stored in at least one global database. Configuration data is determined for a second local image processing system based at least in part upon the received object recognition data from the at least one first image processing system and then transmitted to the second local image processing system.
266933686 | The invention relates to an energy supply device (12) for industrial robots (1) having a housing (24) in which a section of an energy supply line (17) is guided for length compensation and a cover (26) which is supported by way of support means (37) with regard to the housing (24) adjustably between a first position in which the cover (26) releases an access opening (36) to the section of the energy supply line (17) guided in the housing (24) and a second position in which the cover (26) covers the access opening (36). In order to create an energy supply device (12) in which a section of an energy supply line (17) guided in the housing (24) is easily accessible particularly without having to move out of position or remove the energy supply device (12) itself or any machine installations disposed near or on the same the invention provides to configure support means (37) for adjusting the cover (26) while maintaining the orientation of the cover plane in the first and second positions.
266933754 | The invention relates to a method that includes retrieving a signal that measures an activity of a cardiac system. A heart beat model is created based on the retrieved signal and heart beats are detected using the heart beat model. The model can be trained using amachine learning technique and also respiratory cycle phase information can be used in training the model. The invention also relates to a related algorithm apparatus and computer program.
266934592 | Techniques are described for determining and using relevant information related to domains of interest. In at least some situations the techniques include automatically analyzing documents terms and other information related to a domain of interest in order to automatically determine information about relevant themes within the domain and/or about which documents have contents that are relevant to such themes. Such automatically determined information related to a domain may then be used in various ways including to assist users in specifying themes of interest and/or in obtaining documents and/or document fragments with contents that are relevant to specified themes. In addition information about how the automatically determined information is used by users may be tracked and used as feedback for learning improved determinations of relevant themes and relevant documents within the domain such as by using automated machine learning techniques.
266934636 | A control method for a power assist device (50) provided with an operation handle (6) a force sensor (7) that detects an operation force applied to the operation handle (6) and an orientation (?h) of the operation force a robot arm (3) and an actuator (11). When the orientation (?h) of the operation force is detected to be within a predetermined angle range with respect to a preset advancing direction of the operation handle the actuator (11) is controlled so as to move the operation handle (6) along the advancing direction (A) by employing only a component of the operation force along the advancing direction; and when the orientation (?h) of the operation force is detected to be outside the predetermined angle range the actuator is controlled to move the operation handle (6) by the operation force applied to the operation handle (6) and the orientation of the operation force.
266934741 | A control apparatus (70) for a robot arm (5) that is provided with an operation information database (17) in which pieces of information relating to operations of the robot arm are stored; a force detection unit (53) that detects a force of a person (4); and an operation correction unit (20) that corrects the operation information of the operation information database in accordance with the force of the person.
266934855 | A handling apparatus can be used to transfer objects from a first location to a second location along a defined path without the need for a conveyor along the path. Instead the handling apparatus can be moved along the path by a controllable transport device such as a robot arm. The handling apparatus can comprise a plurality of unpowered rollers (122) which are selectively rotated by way of a transfer assist mechanism during loading and/or unloading of the objects to be transferred. The transfer assist mechanism (120) can comprise a separate component that can power the rollers directly or indirectly. The transfer assist mechanism can comprise a belt (121) which imparts rotational force to the support rollers via contact in some embodiments with the amount of force controlled by varying the relative inclination of the support rollers and the transfer assist mechanism.
266934859 | A robot safety device which is provided between a drive shaft of a robot and an actuator for driving the drive shaft and prevents unexpected action to a user positioned around the robot and in which such a possibility that a robot damages a person is detected and the detection is utilized as a trigger to quickly stop the driving force for the robot. The device is provided with a transmission part which transmits to the drive shaft an output from the actuator an acceleration operation corresponding part which mechanically generates corresponding to the transmission accelerating operation of the transmission part caused by the actuator regulation auxiliary force for regulating the operation of the transmission part caused by the output from the actuator and a regulation part which is driven by the regulation auxiliary force generated by the accelerating operation corresponding part and regulates the operation of the transmission part.
266934953 | A method of controlling a power assist device (50) that includes an operating handle (6) a force sensor (7) a robot arm (3) an actuator (11) that drives the robot arm (3) and conveying means (14) for conveying the robot arm (3). When a body (100) is in motion the conveying means (14) is controlled to move in synchronization with the body and when the motion of the body (100) is stopped or has resumed the drive of the robot arm (3) is stopped for a predetermined time and does not resume until after a predetermined time has elapsed.
266937288 | The present invention provides a surveying device comprising a first image pickup unit 11 for projecting a laser beam and for receiving a reflection light from a target supported by a support member a second image pickup unit 12 for acquiring an image including the target and with a field angle wider than a field angle of the first image pickup unit drive units 15 and 17 for shifting collimating directions of the first image pickup unit and the second image pickup unit in a horizontal direction and in a vertical direction respectively an image processing unit 24 for processing images taken by the first image pickup unit and by the second image pickup unit and a control arithmetic unit 22 for controlling said drive units so that the first image pickup unit and the second image pickup unit are directed toward the target based on the image processing of the image taken by the first image pickup unit and on the image processing of the image taken by the second image pickup unit wherein the image processing of the image by the first image pickup unit is a light spot detection processing to obtain a light spot from the target wherein the image processing of the image by the second image pickup unit is an image matching with a template image as set up according to the image of said support member and wherein the control arithmetic unit controls the drive units so that a tracking of the target is performed based on the either result of said light spot detection processing or the result of said image matching.
266937388 | A robot system includes a robot control device connected to a plurality of robots each having a plurality of joints and a robot teaching device configured to communicate with the robot control device so as to teach and operate the robots. The robot control device automatically select one of the robots to be operated in accordance with a change in a display state of a display of the robot teaching device.
266937414 | A robot system includes a robot arm driven by a motor a collision detector that detects a collision between the robot arm and an obstacle which is provided on the robot arm and a stopping method selector that controls the robot arm by selecting any one of all stopping methods on the basis of the information obtained by the collision detector thereby selecting a stopping method in accordance with the status of the collision.
266965561 | In order to program the sealing membranes to be applied to attachment parts (40) of vehicle bodies for example to the edge-formed seam of vehicle doors using a robot the attachment part (40) is removed from the body and away from the latter is mounted on a teach frame (30) where all regions of the attachment part which need to be coated are highly visible to the programmer during programming.
266970737 | In order to increase the efficiency of a solar thermal system it is proposed that a measuring robot movable in the longitudinal extension which can measure the radiance distribution directed at the receiver tube along the receiver and therefore can check if the reflectors of the system are correctly adjusted be placed on the cover of the receiver which is supported in a raised manner.
266970797 | An industrial robot with a manipulator arm (2) comprises at least one manipulator element (3) and an electric motor driving the same. The industrial robot is characterized in an energy reservoir (6) that supplies the electric motor with electricity when a power failure or power loss occurs to move the manipulator element (3) from a working position to a safe parking position. The aim of the invention is to prevent accidents due to uncontrolled manipulator arms swinging in case of power failures or losses. The invention also relates to a method of parking a manipulator arm of an industrial robot.
267005321 | The unit (27) has carriers (30-31) and a spherical head that are co-acting with a supporting device (28) to convey a patient from a pre-arrangement chamber into a radiation chamber or a treatment chamber in a rolling position and/or tilting position. A conveying device (29) is designed for holding and conveying the supporting device. One of holding modules (35) is utilized for holding the supporting device by a robot arm. A rechargeable battery is arranged in the conveying device for energy supply of an electromagnetic drive. An independent claim is also included for a method for conveying an immobilized patient from the chamber into another chamber of the radiation therapy system.
267005493 | The present invention relates to a power amplifier configured for amplifying an RF signal in a communication network. The power amplifier (A; 4) comprises an RF signal input terminal (IN) for inputting an RF input signal (RFin) to be amplified by the power amplifier (A; 4) an RF signal output terminal (OUT) for outputting an amplified RF output signal (RFout) and at least one tunable or configurable element (GB DB). A neural network (NN; 10) is coupled to the power amplifier (A; 4) receives at least one input parameter (IP1 to IP5) and is configured to steer said at least one tunable or configurable element (GB DB) on the basis of the input parameter (IP1 to IP5). The invention also relates to a base station and to a communication network comprising at least one such power amplifier (A; 4) and to a method for power amplification of an RF signal in a communication network.
267005571 | A coverage robot (100) including a chassis (202) multiple drive wheel assemblies (110a-b) disposed on the chassis and a cleaning assembly (112 102) carried by the chassis. Each drive wheel assembly includes a drive wheel assembly housing (324a-b) a wheel (326a-b) rotatably coupled to the housing and a wheel drive motor (328a-b) carried by the drive wheel assembly housing and operable to drive the wheel. The cleaning assembly (112 102) includes a cleaning assembly housing (332 338) a cleaning head (334 340) rotatably coupled to the cleaning assembly housing and a cleaning drive motor (336 342) carried by cleaning assembly housing and operable to drive the cleaning head. The wheel assemblies (110a-b) and the cleaning assembly (112 102) are each separately and independently removable from respective receptacles (304306308 310) of the chassis as complete units.
267005674 | A legged mobile robot is adaptively controlled in its attitude against variable external forces to continue the operation without inversion. When the legged mobile robot kicks an object having a certain mass such as a ball the robot is to be prevented from being fallen down by the reactive force from the object. Even if the mass or the repulsion coefficient of the object kicked is unknown the operation of kicking the object at a sufficiently low speed is carried out at the outset to predict the reactive force produced on actual kicking in order to predict the reactive force produced on actual kicking. The result is that the stability in attitude can be maintained on kicking at an arbitrary speed. The legged mobile robot is able to take part as one of the players in athletic games such as soccer games in which each player performs his or her role as the or she is subjected to an external force.
267011430 | The invention relates to a computer system for data analysis. The aim of the invention is to significantly reduce the training time by means of technical measures and to considerably reduce the storage space required by the implementation of said technical measures. To achieve this the invention discloses an electronic data processing system for analysing data comprising at least one analysis server and at least one in-situ client computer. The analysis server is designed and programmed to implement a self-adapting neural network that can be trained in a database comprising a plurality of data records with many attributes. The in-situ client computer is designed to subject supplied data to data processing and/or data compression before the data is transmitted by the in-situ client computer to the analysis server via an electronic network. The analysis server is designed and programmed to train the self-adapting neural network using the received pre-processed/compressed data whereby said data is iteratively presented to the self-adapting neural network and an analysis is then carried out in order to create a self-adapting neural network model. The analysis server is further designed and programmed to initiate the sending of the self-adapting neural network model from the analysis server to the in-situ client computer. Finally the in-situ client computer is designed and programmed to subject the data of the self-adapting neural network model to decompression.
267070346 | In a process for joining in particular metallic components (1 2) by means of at least one welding operation the components (1 2) are first moved together or joined together and then welded to one another at at least two joining points (2 3) in different locations at the same time preferably by means of a laser welding process and under the control of a robot.
267070358 | The invention relates to a painting device (1) for painting components (2) particularly for painting motor vehicle bodies or parts thereof having a multi-axis painting robot (6 7) positioning an atomizer a robot controller for controlling the painting robot (6 7) and a controls enclosure (8 9) comprising the robot controller. The invention proposes that the controls enclosure (8 9) is in the form of a load-bearing column that mechanically supports the painting robot (6 7). The invention further relates to an associated method.
267070360 | The invention relates to a robot (R 70) and to a method for controlling a robot (R 70). The distance (d) between an object (P) and the robot (R 70) and/or the derivative thereof or a first motion of the object (P) is detected by means of a non-contact distance sensor (20 20') arranged in or on a robot arm (M) of the robot (R 70) and/or on or in an end effector (19') fastened on the robot arm (M). The robot arm (M) is moved based on the first motion detected by means of the distance sensor (20 20') a target force or a target torque to be applied by the robot (R) is determined based on the distance (d) detected between the object (P) and the robot (R) and/or a function of the robot (R) or a parameterization of a function of the robot (R) is triggered based on the first motion detected and/or a target distance between the object (P) and the robot (R) and/or the derivative thereof detected by means of the distance sensor (20 20').
267070361 | The invention relates to a medical work station and to an operating device (1) for manually moving a robot arm (M1-M3) of a medical work station. The operating device (1) comprises a control device (5) a manual first input device (E2) coupled with the control device (5) and a screen (6). The control device (5) comprises an interface (8) which is provided in order to be connected to a hospital data network (9). The control device (5) is arranged to produce a first signal for controlling a motion of a first robot arm (M2) provided for treating a living being (P) provided as a result of a manual motion of the first input device (E2) so that the first robot arm (M2) performs a motion corresponding to the manual motion to fetch data associated with the living being (P) through the interface (8) and the hospital data network (9) and to depict informational content (11) associated with the data on the screen (6).
267075039 | The robot (R) has a fastening device (B) movable by a robot arm (M) and fastening a tool (W) e.g. oral splint. A camera (K) e.g. digital camera is arranged in the arm and includes an imaging lens facing the fastening device. The lens is coupled with the fastening device such that an optical axis emanating from the lens passes through the fastening device. The fastening device is semitransparent in a region of passage of the optical axis. A semitransparent component e.g. transparent window is provided within a hollow cylindrical component of the fastening device. An independent claim is also included for a method for fastening a tool to a robot.
267160823 | Provided is an image matching device or the like capable of matching with high precision. Matching with higher precision can be performed by configuring the image matching device so as to use the cumulative pixel value ratio of a connected region or the sum region which is a different invariant in affine transformation as a feature amount. Additionally matching with higher precision is realized by using the relative positional information of the region.
267208361 | The method involves implementing adjusting a technical parameter (17) by a user-controlled neural network (15) which controls the parameter for influencing extraction of consumption substance during manufacturing of food stuff products. A powdering level (22) of a powdering unit is provided as the parameter. A sensory profile of a pre-stage product (24) is based on a human sensory profiling process (9) in which a specific beverage (2) is manufactured from a pre-stage product (24) and profiled in a human-sensory manner according to a test-scheme (4) by adjusting the parameter. An independent claim is also included for a vending machine for implementation of a method for user-controlled manufacturing of a fluid-food stuff product.
267232702 | The invention is related to a robot system (10) comprising at least two robots (1214 16) for pick and place applications of small workpieces (20) and comprising a related processing unit (2224 26) each whereas the processing units (2224 26) are connected to a network bus for data transmission (28). At least two of the aforementioned processing units (22 24) are alternately capable to perform in addition a coordination functionality as a master device (22) whereas at least the one remaining other processing unit (24) is capable to immediately overtake coordination functionality as a backup master device in case of a malfunction of the actual master device (22). The invention is also related to a belonging control method.
267247139 | The robot system (10) has a processing zone (14) traversed by a conveyor (16) for workpieces (12) along a conveyor path. A handling robot (32) is provided with an associated robot base (34). The robot base of the handling robot is arranged in the center over the conveyor in a plane above robot bases (22 24) of two painting robots (18 20). The handling robot includes a working area (58) which is downwardly directed and extended along a portion of the conveyor path in a symmetrical manner.
267252763 | A robotic tool positioning system (10) for positioning a first tool (1) and a second tool (2). The system includes an inner shaft (32) a first tool arm (20) and a first drive assembly (34). The inner shaft has a stepped profile defined by an upper portion (56) having a first diameter and a lower portion (58) having a second diameter that is smaller than the first diameter. The first tool arm (20) is connected to the lower portion (58) of the inner shaft (32) at the lower end (54) thereof and extends radially outward therefrom and has a first tool supporting surface (142) disposed at a tool elevation for supporting the first tool thereon. The system further includes a tubular outer shaft (82) a second tool arm (22) and a second drive assembly (84). The lower portion (58) of the inner shaft (32) extends through the tubular outer shaft (82). The second tool arm (22) is connected to the tubular outer shaft (82) at the lower end (104) thereof and has a second tool supporting surface (156) disposed at the tool elevation for supporting the second tool thereon.
267252892 | A distributed decision making architecture for embedded prognostics in a platform is provided. An estimation system determines at least one performance characteristic of at least one device in the platform. A supervisory system is in communication with and superior to the estimation system. The supervisory system calculates a prediction of remaining useful life (RUL) of the at least one device in the platform. The supervisory system is adapted for collecting the at least one performance characteristic from the estimation system to generate a performance estimate and implementing at least one data-driven equation to match the at least one performance estimate against of at least one known degradation condition to generate the prediction of remaining useful life of the at least one device.
267264944 | An autonomous coverage robot includes a chassis (102) a drive system (104) to maneuver the robot an edge cleaning head (106214274316) and a controller (108) configured to monitor motor current associated with the edge cleaning head and to reverse bias the edge cleaning head motor in response to an elevated motor current while continuing to maneuver the robot across the floor. In another aspect the autonomous coverage robot includes a bump sensor (132) and a proximity sensor (134). The drive system is configured to reduce a speed setting in response to a signal from the proximity sensor (134) indicating detection of a potential obstacle in a forward direction while continuing to advance the robot according to a heading setting. Furthermore the drive system is configured to alter the heading setting in response to a signal received from the bump sensor (132) indicating contact with an obstacle.
267279381 | The invention relates to a device for unstacking plate-shaped parts (12) in particular metallic steel sheets comprising at least one supply station (13) in which at least one stack (14) of plate-shaped parts (12) are arranged and at least one conveyor station (15) on which the plate-shaped parts (12) are further transported in an unstacked manner. An unstacking unit (17) is provided in order to transfer the plate-shaped parts (12) between the supply station (13) and the conveyor station (15) said unstacking unit (17) engaging with the stack of parts (14) and removing piece-by-piece plate-shaped parts (12) in an unstacked manner from said stack of parts (14) and depositing them on the conveyor station (15). The unstacking unit (17) comprises two robots (18a 18b) that work independently from each other that engage in an alternating manner on a common stack of parts (14) of the supply station (13) and are controlled by a control device (19) in such a manner that one first or one second robot (18a 18b) removes a plate-shaped part (12) from the stack of parts (14) and simultaneously the first robot (18a 18b) deposits a removed plate-shaped part on the conveyor station (15).
267280824 | A robotic milking system suitable for use with conventional milking clusters. Clusters are withdrawn to a generally known position upon release from a cow with the cups hanging down below the bowl. The cups are then located in a confined region from where they are picked up by a robotic arm and attached to teats of a cow. The cups may be located into recesses or slots or be drawn through a guide. The arrangement allows a single robotic arm to service multiple bales of a rotary milking parlour. The application of a vacuum to milking cups may be controlled by applying sufficient pressure to the pulsation line of a cup to collapse the cup liner when that cup is not attached to a teat or by bending a feed line to a cup to close the flow path.
267280829 | The present invention relates to a compact motorized rotational stage for microscopy applications and control methods for automated sample orientation/rotation. The rotational stage includes a motor a rotational motion transmission mechanism and a rotating sample holder for accommodating a holding device such as glass slides/Petri dishes of different sizes. Mouse embryos are used as an example to explain the control methods. A pattern recognition utility was developed for identifying mouse embryo structures. The transformation between the holding device rotational coordinate frame and the translational positioning stage coordinate frame is calibrated during image-based visual servo control. The polar body of an embryo is oriented through purely image-based visual servo control or through coordinate transformation and closed-loop position control.
267280867 | A door removing system which occupies less space reduces costs and reduces cycle time. A door removing system (1) removes from an automobile body (10) a door (11) fixed to the body (10) by bolts (12). The door removing system (1) is provided with a double-arm robot (20) for holding the door (11) in the vertical direction a single-arm robot (30) for removing the bolts (12) and a controlling device for controlling the robots. The controlling device holds the door (11) in the vertical direction by a pair of manipulators (22A 22B) of the double-arm robot (20) removes the bolts (12) by the single-arm robot (30) with the door (11) held by the manipulators and then transfers the door (11) by the double-arm robot (20).
267280961 | The present invention provides a robot system in which a robot and a positioner are combined with each other. In the robot system footprint is reduced and a production line having a short tact time between steps is formed. A robot system includes a work object (10) robots (5) (6) that perform a work operation on the work object (10) and positioners (7) (8) that position the work object (10) wherein the robots (5) (6) are provided on frame members of the positioners (7) (8).
267281251 | To make it possible to teach a grasping action for a work object whose shape and 3D position are unknown to a robot by an intuitive and simple input operation by an operator. (a) a picked-up image of the working space is displayed on a display device 21 and (b) an operation in which a recognition area including a part of a work object 90 to be grasped by a hand 11 is specified in two dimensions on an image of the work object 90 displayed on the display device 21 is received. (c) an operation in which a prime shape model to be applied to the part to be grasped is specified from among a plurality of prime shape models and (d) a parameter group to specify the shape position and posture of the prime shape model is determined by fitting the specified prime shape model onto 3D position data of a space corresponding to the recognition area. (e) a grasping pattern applicable to grasping of the work object 90 is selected by searching a database 15 in which grasping patterns applicable by a hand 11 to prime shape models are stored.
267281628 | A system according to the invention may include a frame a computer a display and two input devices. The frame may be adjustable may be made from a lightweight material and may fold for easier portability. The display and the computer may be in communication with each other and each may be attached to the frame. The display may be a binocular display or may be a touchscreen display. Additional displays may be used. Two input devices may be used to simulate the master console of a surgical robot. The input devices may be articulated armature devices suitable for providing 3D input. The input devices may be attached to the frame in an 'upside-down' configuration wherein a base of each input device is affixed to the frame such that a first joint of an arm is below the base. The input devices may be in communication with the computer and may provide positional signals to the computer. The positional signals may correspond to a position of an arm of each input device.
267289396 | Various embodiments for automatically distinguishing between users of a handheld device are described. An embodiment includes collecting sensor data from a user interacting with a handheld device where the sensor data is collected via embedded sensors in the handheld device. The embodiment further includes distinguishing the user from other users of the handheld device via the collected sensor data at least one embedded machine learning algorithm and a profile for the user. Other embodiments are described and claimed.
267289420 | Assembly which enables the inspection in a continuous manner of photovoltaic modules strings and cells comprising a conveyor belt along which said elements run a camera operating in TDI mode and an equipment or computer for the evaluation of the images captured by the camera wherein in case of only inspecting modules the assembly is further provided with a sensor which recognizes the position of terminals and two four-axis robots which move with the belt and connect to the photovoltaic module terminals; in case of inspecting photovoltaic cells the assembly is further provided with a light emission source. Thanks to this assembly and to the inspection method a continuous inspection is attained that is in-line without the need for the module or cell to stay at the rest position which results in a faster inspection and cheaper final costs.
267289422 | The invention provides a downsized processing machine equipped with a machine tool and a multijoint robot. The processing machine 100 comprises a machine tool 10 a workpiece pallet 70 and a gantry rail 120 disposed above the machine tool 10. A multijoint robot 130 traveling on the gantry rail 120 is equipped with a dual-partitioning electron system speed monitoring function. Through use of this function the range of movement D 2 of the multijoint robot 130 is controlled to fit within the inner side of a front cover 11 of the machine tool 10 according to which the safety barrier 180 can be downsized. This arrangement enables the operator to open or close a door 12 of the machine tool 10 and to manipulate a control panel 16 even when the multijoint robot is in operation and the footprint of the machine can be minimized.
267322542 | A method for placing headers in connection with the packing of paper cardboard pulp or equivalent web material reels in which method one multiaxis industrial robot (1) or equivalent apparatus picks inner headers (2) and outer headers (9) to be placed in the paper reel from storage racks or places (3 3'10 10'). The invention is implemented such that the inner headers (2) and/or the outer headers (9) are transferred to placing manipulators (4) which move in the longitudinal axial direction of the paper reel and take the inner headers (2) at the heads of the paper reel (5) and/or equivalently the outer headers (9) onto head press planes (11) with a motion in the longitudinal axial direction of the paper reel (6) and in its cross direction (7) or a combination of these motions.
267329226 | The invention relates to a medical workstation and an operating device (1) for the manual movement of a robot arm (Ml -M3). The operating device (1) comprises a controller (5) and at least one manual mechanical input device (E1-E3) coupled to the controller (5). The controller (5) is designed to generate signals for controlling a movement of at least one robot arm (M1-M3) provided for treating a living being (P) based on a manual movement of the input device (E1-E3) such that the robot arm (M1-M3) carries out a movement corresponding to the manual movement. The input device (El E2) comprises at least one mechanical damping unit (27 40) which generates a force and/or torque during a manual movement of the input device (E1 E2) for at least partially suppressing a partial movement resulting from a tremor of the person operating the input device (El E2).
267336013 | A pick and place system comprises at least one input conveyor (101) at least one output conveyor (103) at least one pick and place robot (R1 R2) and control circuitry (105). Available picking positions on an input conveyor (101) at which a respective item (107) can be picked are determined as well as available placing positions on an output conveyor (103) at which a respective item (107) can be placed. For the available picking positions and the available placing positions a respective picking time and placing time is calculated and the at least one robot (R1 R2) is instructed to pick items (107) at the picking positions and place the items at the placing positions in an order determined by the respective picking times and placing times.
267351007 | A horizontal articulated robot includes a base (11) a first arm (13) provided rotatably around a first rotation axis on the base a second arm (15) provided rotatably around a second rotation axis on the first arm the second rotation axis being parallel to the first rotation axis and a main shaft (16) provided in the second arm to be extended in a direction parallel to the second rotation axis. A distance between the second rotation axis and the main shaft is shorter than a length of a straight line connecting the first and the second rotation axes. Additionally the first arm has a recessed portion (13d) formed so as to include a position on a rotation path where a rotation radius around the second rotation axis is equivalent to the distance between the second rotation axis and the main shaft.
267379977 | The invention relates to a folding device (1) and a folding method wherein said folding device (1) is preferably implemented as a robotic folding device. It has at least one manipulator (13) which can be moved in multiple axes having at least one folding tool (12) which is carried along and a buttress (15) which receives and supports the folding forces applied using the folding tool (12). For this purpose a support device (16) which can be supported fixed in place outside the workpiece (2) can be associated with the buttress (15). The folding device (1) is preferably intended and configured for curved folded edges (5) of wheel wells (3) of vehicle bodies. The buttress (15) can have a protection device (57) for the soft advance of the molded part (19) or the folding bed (15) to the workpiece (2). The folding forces applied using the folding tool (12) are supported on a mobile buttress (15) which is advanced to the workpiece area (3) to be folded.
267380581 | The invention relates to a painting robot (1) for painting motor vehicle bodies having outer surfaces to be painted on the outside of the motor vehicle body and inner surfaces to be painted in the interior of the motor vehicle body by means of an atomizer (7) that is guided by the painting robot (7). According to the invention the painting robot (7) is suitable for painting the outer surfaces and for painting the inner surfaces of the motor vehicle bodies. The invention further relates to a corresponding operating method.
267380819 | A robot system that includes a remote station and a robot face. The robot face includes a camera that is coupled to a monitor of the remote station and a monitor that is coupled to a camera of the remote station. The robot face and remote station also have speakers and microphones that are coupled together. The robot face may be coupled to a boom. The boom can extend from the ceiling of a medical facility. Alternatively the robot face may be attached to a medical table with an attachment mechanism. The robot face and remote station allows medical personnel to provide medical consultation through the system.
267380829 | The invention relates to a method for operating a wireless sensor network (1) having a plurality of sensor nodes (2-4) which are suitably set up for data transmission by means of non-directional radio transmission in which a selection set containing at least one sensor node (2) can be selectively changed from a first operating state to a second operating state by means of a spatially delimited first operating state control signal (17) wherein the sensor nodes (2-4) cannot receive or at least cannot process control data by means of non-directional radio transmission in the first operating state and can receive and process control data by means of non-directional radio transmission in the second operating state. The invention also relates to a sensor node which is suitably set up to carry out the method.
267381161 | The inventive concept of the metrology system (the system) actively determines the (6) Degree of Freedom (6-DOF) pose of a motion device such as but not limited to an industrial robot employing an end of arm tool (EOAT). A concept of the system includes using laser pointing devices without any inherent ranging capability in conjunction with the EOAT-mounted targets to actively determine the pose of the EOAT at distinct work positions of at least one motion device.
267381187 | A work aligning system capable of easily altering the kind of works to be aligned. The work aligning system (1) comprises a storage device (10) in which nuts (11) are stored a take-out base (30) on which the nuts (11) are placed and a robot (20) for grasping and taking out the nuts from the take-out base (30) and aligning the nuts. An electromagnet (53) is provided at the tip end of the robot arm (23) of the robot (20). The storage device (10) is equipped with a plurality of buckets (131-134) in which nuts (11) of different kinds are stored and a feed screw mechanism (14) for moving one bucket selected from the plurality of buckets (131-134) to a position near the take-out base (30). The take-out base (30) is equipped with a part (31) on which the nuts (11) are placed and a drive device (32) for discharging the nuts (11) on the part (31) to one bucket selected from the plurality of buckets (131-134).
267397797 | The invention relates to a method for checking a brake (22) of a robot (1) comprising a plurality of axles (A1-A6). The robot (1) comprises a drive (21) associated with one of the axles (A3) of the plurality of axles (A1-A6) a brake (22) which is associated with said axle (A3) and designed to at least reduce a movement of said axle (A3) and a torque sensor (24) which is associated with said axle (A3) and designed to determine the torque acting onto said axle (A3). The brake (22) is actuated the torque acting upon the axle (A6) is determined by means of the torque sensor (24) while the brake (22) is activated and the functionality of the brake (22) is assessed based on an analysis of the torque having been determined by the torque sensor (24).
267397852 | A method for operating an input device as a human-machine interface is proposed. In said method a data processing device is controlled using the input device sensor signals of the input device are determined using at least one sensor control signals are generated in accordance with the sensor signals using an evaluation unit and the control signals are forwarded to the data processing device using an output unit. The control signals in the evaluation unit are generated using a neural network.
267397978 | The present invention relates to a method for identifying irritating or allergenic potential of a product comprising the steps of: a) contacting the product with immature dendritic cells b) determining the amount of 65 gene products expressed in said cells upon contact with the product c) subtracting the amount of gene products of these genes expressed in said cells without contact with the product from the respective amounts determined under b) to obtain a set of product-caused amounts of gene products for each of said genes d) comparing the product-caused amounts of gene products for each of said genes obtained under c) with a test set of product-caused amounts of gene products for each of said genes wherein said test set of product-caused amounts of gene products for each of said genes was provided from at least two allergenic products and at least two irritating products and optionally from at least two products which are neither allergenic nor irritating; and wherein the comparing is performed by a pattern recognition method which recognises an allergenic pattern and an irritating pattern and optionally a non-allergenic and non-irritating pattern; and e) identifying an allergenic potential of a product when the comparison under d) results in the recognition of an allergenic pattern and identifying an irritating potential of a product when the comparison under d) results in the recognition of an irritating pattern and optionally identifying a non-allergenic and non-irritating product when the comparison under d) results in the recognition of a non-allergenic and non-irritating pattern.
267417616 | Robotised system for filling boxes (4) with cases (3) comprising a robotised arm (1) with a cell (2) to fit the cases steadily joined to the end of the robotised arm (1) or hand wherein the cell (2) consists of an essentially rectangular body open in two of its sides the cases (3) being introduced into one of the side while the other one of the side is introduced into the box (4) receiving said cases (3) and wherein the cell (2) also comprises one or mare buffers (22) at both sides right and left for fixing the position of the cases (3) inside the cell (2) as well as a drive (23) to prevent the distortion of the box (4) when filled and to keep the box joined to the cell.
267437557 | A robot arrangement has a first robot module (1) with an X-axis arm (2) to which a Y-axis arm (4) is arranged for movement in the X direction. A coupling device is provided on the Y-axis arm for coupling to a work module (9). The coupling device is moveable in the Y direction. The work module may be e.g. a pipette. An independent claim is included for a pipette module for use with the robot arrangement.
267438854 | The present invention refers to a decision mechanism configured to decide on at least one prospective action of a robot from set of actions by: computing a prior probabilistic representation of a prior environment state; updating said prior probabilistic representation with targets of a new observation on reducing at least one uncertainty in a posterior probabilistic representation of a posterior environment state to be reached after an appliance of said at least one prospective action said posterior probabilistic representation resulting from said updating; determining an information gain between said prior probabilistic representation and said posterior probabilistic representation by use of at least one information theoretic measure; evaluating said at least one prospective action by adding costs of executing said at least one prospective action to said information gain. The present invention provides an improved action planning for robots and can be implemented in various robots investigating scenes for their actions.
267450742 | A method for determining the pose of a vehicle in particular a robotized vehicle which comprises the following steps: to correct at least one position information which is provided by at least one remote device through a comparison with at least one position information provided by at least one local device which is associated with the vehicle itself. The invention comprises also a device for realizing sucha method.
267451349 | A robotic catheter device cartridge (400) may include a finger (316) or a slider block (612) generally disposed in a channel and engaged with a steering wire. The steering wire (420) may control movement of a component having the steering wire (420) engaged thereto when the finger or the slider block is linearly driven in a predetermined direction. The cartridge may be a transseptal cartridge having a transseptal needle connected thereto a catheter cartridge (402) having a catheter (406) connected thereto or a sheath cartridge (404) having a sheath (410) connected thereto.
267451520 | A robot control system has a portable operating device TP and a robot control device RC. The portable operating device TP is actuated by a rechargeable secondary battery and used to operate a robot R. The robot control device RC is capable of wireless communication with the portable operating device TP and performs automatic operation of the robot R based on teaching data provided by the portable operating device TP. The robot control system causes an emergency stop of the robot R when the wireless communication between the portable operating device TP and the robot control device RC is interrupted. The robot control system further includes a charging device CU a connection monitoring section 12 and an automatic operation continuing section 11. The charging device CU charges the secondary battery by electrically connecting the portable operating device TP to the robot control device RC. The connection monitoring section 12 monitors whether connection between the portable operating device TP and the robot control device RC through the charging means is established. Even if it is detected that the aforementioned connection is not established when the robot R is in automatic operation the automatic operation continuing section 11 ends wireless communication without causing an emergency stop of the robot R and continues automatic operation of the robot R solely through the robot control system RC.
267451974 | The invention relates to a converter for converting mechanical energy into hydraulic energy and to a robot implementing said converter. The invention can particularly be used in the production of humanoid robots in which autonomy is to be improved. The converter includes a shaft (10) rotated by mechanical energy about an axis (13) relative to a first casing (14) a hub (20) comprising a bore formed about a second axis wherein the shaft (10) rotates in the bore the two axes (13) being parallel and a distance between the axes defining an eccentricity (E) and at least two pistons capable of movement in a radial housing of the shaft (10) the piston bearing on the bore. According to the invention the movement of the piston feeds a hydraulic fluid into two annular grooves of the casing (14) arranged in an arc of a circle about the first axis (13) the hydraulic energy being generated by a pressure difference of the fluid present between the two grooves (40 41) while the hub (20) is capable of translation along a third axis perpendicular to the first two axes (13) in order to modify the value of the eccentricity (E) between two extreme values i.e. a positive one and a negative one so as to generate a pressure inversion of the fluid in the grooves (40 41) thereby inverting the inlet and discharge roles of the grooves while maintaining the same rotation direction for the shaft (10).
267452160 | A robotic catheter system (10) including one or more robotic catheter manipulator assemblies (300) supported on a manipulator support structure (500). The robotic catheter manipulator assembly may include one or more removably mounted robotic catheter device cartridges (400) and robotic sheath device cartridges with each cartridge being generally linearly movable relative to the robotic catheter manipulator assembly. An input control system (100) may be provided for controlling operation of the robotic catheter manipulator assembly. A visualization system (12) may include one or more display monitors for displaying a position of a catheter and/or a sheath respectively attached to the robotic catheter and sheath device cartridges.
267452741 | A robotic catheter manipulator assembly (300) may include a support member including a catheter manipulation base (308) and a sheath manipulation base (310) movable relative to each other and to the support member. Each manipulation base may be releasably connectable to a catheter cartridge (402) and a sheath cartridge (404). A drive mechanism (312) may be provided for moving the catheter and sheath manipulation bases (308310) relative to each other and to the support member. The manipulation base (308) or the cartridge (402) may include a first element engageable with a complementary second element slidably engaged with the other one of the manipulation base or the cartridge for controlling movement of a component connected to the cartridge. The cartridge may be a transseptal cartridge a catheter cartridge or a sheath cartridge the component may be a surgically insertable device such as a transseptal needle a catheter or a sheath.
267452878 | The wireless information and safety system for mines of the present invention enables continuously tracking and monitoring underground miners and moveable equipment in underground mines using ZigBee-enabled active RFID devices forming a wireless network among them and other static and mobile ZigBee devices placed at strategic locations. The present invention provides a wireless information and safety system for mines comprises in combination of ZigBee-compliant devices (programmable to operate as end devices routers and coordinators by hardware specific embedded software) and wireless sensor network (WSN) software having various application modules both for underground and opencast mines. Use of the system of the present invention would help in identifying the miners entering in underground mine to keep the track of the miners and maintain computerized attendance. This would help in monitoring equipment locations and their operation to improve productivity and reduce fatal collision accident. This would help in locating and tracking the miners in case of disaster for speedy rescue operation. This would help in monitoring miners' unsafe practice and providing warning to the respective miner. This would further help in real time monitoring environmental parameters in underground mine. This would also help in sending coded message to the concerned person in underground mine. This would further help in monitoring movement of dumpers in opencast mine which will ultimately help in optimum shovel-dumper performance and improving productivity.
267453216 | At least one teat cup (111112113 114) is automatically fetched from a teat cup magazine (120) in which each teat cup has (111112113 114) a respective fixed position. A reference entity (160) has a fixed spatial relationship to the teat cup magazine (120) and each teat cup (111112 1 13 1 14) stored therein. A remote detecting means (130) registers wireless energy (135) reflected by the reference entity (160) and based thereon determines a respective position for the at least one teat cup (111112113 114) relative to a robotic arm (150). The robotic arm (150) carries a gripper means (140) configured to hold at least one teat cup (111 ) during removal thereof from the teat cup magazine (120). According to the invention the reference entity (160) is configured to allow the remote detecting means (130) to receive wireless energy (135) reflected against the reference entity (160) while moving the robotic arm (150) towards the least one teat cup (111112113 114) for removing the at least teat cup (111) from the teat cup magazine (120). Hence an adequate control of the robotic arm (150) and its gripper means (140) is facilitated.
267453667 | The invention relates to a robot able to climb up and down a post (50) of vertical axis Oz. The robot comprises a frame (1) fitted both with motorized means of movement up and down the post and with a module (16 17) for the command and control of these means of movement. The motorized means of movement comprises tensioning means whose centre of gravity G is remote from the axis Oz of the post (50) and that comprise at least two rolling contacts (2 4) designed to be in contact with the post at least one of which rolling contacts denoted the drive contact (2) is motorized.
267453784 | The present application describes a sensor apparatus especially an electronic nose based on 2D films or 3D assemblies of cubic nanoparticles capped with an organic coating. The organic coating is modified with unique compositions of functional moieties e.g. cyclodextrins to provide the detection of volatile and non-volatile compounds derived from explosive materials e.g. PETN RDX TNT etc. with very high sensitivity. The nose employs pattern recognition algorithms and methods e.g. PCA for detecting and quantifying specific explosive compounds.
267453974 | An input device (101) for a robotic medical system includes a sheath handle comprising a flexible shaft (106 110) defining a lumen therein. The input device also includes a catheter handle comprising a second flexible shaft which is at least partially disposed within the lumen of the first shaft. The sheath handle (102) and the catheter handle (104) are each coupled to a plurality of respective guide wires (130 132) which are configured such that movement of the handles causes a corresponding tension response in one or more of the plurality of guide wires. Sensors (138 140) are connected to the guide wires to measure the movement of the sheath handle and the catheter handle.
267454596 | The system has an interrogation device attached to an autonomous mobile robot e.g. lawn treating robot and a stationary transponder provided with an ultrasonic transmitter and a receiver unit. The transponder implements a distance measurement based on ultrasonic delay measuring principle by bidirectional ultrasonic delay measuring for forming an input parameter for a control device of the robot. A floor area is inspected by the distance measurement. An autonomous acoustic connection of the robot to the transponder takes place in a region of the transponder.
267467549 | The present invention refers to an automated system for handling and distribution of products in its manufacturing process and to a multi-ring modular system with an overtaking system allowing to supply in a flexible and automated manner the workstations allowing the simultaneous products manufacturing with several operative ranges without having throttling or productivity losses. The system is based in a modular frame ( fig. 1 ) comprising curve modules (1) workstation modules (2) straight modules (3 and 8) transfer modules (4) association station modules (5) pallets (6) interconnection between sections modules (7) and a set of complementary components all incorporated in an articulated form between them. All the system is further controlled and managed by computer software and a programmable automated robot that assures the automated movement and distribution of the products running in the several workstations.
267475778 | A telescopic shaft (10) for a robot (1) according to the delta concept comprising a base section (2) a movable plate (3) an arm system (4). The telescopic shaft (10) has an outer tube arm (13) and a coaxial inner arm (14) wherein said outer arm has a polygonal cross section; the inner arm has a head portion (20) providing a sliding and torsionally rigid coupling with the outer arm and one end of the outer arm is sealed with a removable cap (18) said cap also providing a sliding guide for the inner arm.
267488501 | Robotics surgical systems devices include selected associatablc master/slave pairs often having more manipulator arms than will be moved simultaneously by the two hands of a surgeon. Four manipulator arms can support an image capture device a left-hand tissue manipulation tool a right-hand manipulation tool and a fourth surgical instrument particularly stabilizing retracting tool change or other functions benefiting from intermittent movement. The four or more arms may sequentially be controlled by left and right master input control devices. The fourth arm may be used to support another image capture device and control of some or all of the arms may be transferred back and forth between the operator and an assistant. Two or more robotics systems each having master controls (200) and slave manipulators (300) may be coupled to enable cooperative surgery between two or more operators (OA1A2).
267508877 | The press has a pressure plate illustrating device (20) positioned between printing towers (10 11). Pressure plate storage tanks (23-26) are positioned between the towers to receive pressure plates. A handling device (27) e.g. robot arm is attached to the printing towers so as to automatically remove the pressure plates from the storage tanks and to feed a cylinder (21) of the storage tanks and/or to automatically remove the plates from the cylinder of the device and to feed plate cylinders (16 17) of printing units (14 15). The device has a laser (29) for illustrating the plates.
267523056 | In a robotic store (1) for storing microplates carrying a plurality of sample tubes the robotic store (1) comprises a freezer room (10) having a plurality of freezing units (100) and a first robot (16) being capable of removing a microplate from and moving a microplate into a said freezing unit (100). The first robot (16) is further capable of transferring the microplate to a processing station (111) wherein the microplates are stored in the freezing units (100) such that a plurality of microplates are arranged one above the other in a microplate recipient (103). The robotic store (1) comprises at least one processing room (11 13) and means (15) for thermally separating the processing room (11 13) from the freezer room (10). Each processing room (11 13) comprises a processing station (111) having at least one tube transfer module (115) as well as a second robot (112) for moving the microplates between the microplate recipients (103) and said at least one tube transfer module (115). The first robot (16) is designed such that it is only capable of removing a said microplate recipient (103) from and moving it into a said freezing unit (100) as well as of transferring it from a said freezing unit (100) to a processing station (111) or vice versa.
267524211 | A Computer Assisted and Robot-Guided Laser Osteotome (CARLO) medical device (1) for perforating hard tissue having a photoablation laser source (31) mounted in a robotic arm (2) and optical system (37) for focusing a laser beam in a target plane of the ostetomy line featuring an autotracking navigation system (8).
267540386 | A method of controlling a robot includes running multiple applications (130) on at least one processor where each application (130) has a robot controller (140) and an action selection engine (200). Each application (130) is in communication with at least one behavior (300) and at least one action model (400) of at least part of the robot. The method includes running periodic action selection cycles (210) on each action selection engine (200). Each action selection cycle (210) includes selecting a command (440) for each action space (410) of each action mode! (440) generating a single overall command (442) based on the accumulated commands (440) for each action model (400) and sending the overall command (442) to the robot controller (140) for execution on the robot.
267540604 | An apparatus system and method for improving force and torque sensing and feedback to the surgeon performing a telerobotic surgery are provided. In one embodiment a robotic surgical manipulator system a robotic surgical system and a method for improved sensing of forces on a robotic surgical instrument and/or manipulator arm are disclosed.
267540813 | To provide an acceleration sensor and a sensor network system having a construction in which the consumption of power to be consumed can be reduced and the sensor itself can be miniaturized without using any piezoelectric sensor or piezoelectric bimorph. An acceleration sensor device provided with an acceleration sensor which is an electrostatic induction conversion device for conversion between electric energy and kinetic energy which comprises a conductor and an electret moving relatively to the conductor said acceleration sensor device having: an acceleration detection unit to detect a signal corresponding to acceleration from an AC voltage output by the acceleration sensor; a rectification unit to rectify the AC voltage; and a power supply circuit having a battery to power circuits in the device to work to charge the battery with the rectified voltage as electric energy.
267540900 | A coupler to provide controller motion from a robotic manipulator includes a pin having a tip with a spherical bearing surface and a plate supported on the spherical bearing surface of the pin with two degrees of rotational freedom about the center of the spherical bearing surface. The plate has a back surface and an opposing driving surface that bears against a first surface of an inner gimbal of a gimbal assembly of a driven device. The plate includes a pin receiving portion that extends outwardly from the driving surface and away from the back surface. The pin receiving portion includes a spherical receiving surface to receive the spherical bearing surface of the pin. The spherical bearing surface is located at a distance above the driving surface such that the center of the spherical bearing surface coincides with an intersection of the gimbal assembly axes of the driven device.
267540983 | This object aims to provide a work mounting system which has an improved usability and can be miniaturized. A work mounting system (1) is used to mount a sunroof member (3) on the inner panel (2A) of a body (2). The work mounting system (1) comprises a conveying robot (4) for holding and conveying the sunroof member (3) a mounting robot (5) with a nut runner for tightening bolts and a CCD camera and a controller (6) for controlling the conveying robot (4) and the mounting robot (5). The controller (6) controls the conveying robot (4) so as to hold the sunroof member (3) and convey the member to the inner panel (2A) of the body (2) and controls the mounting robot (5) so as to photograph the bolt holes of the sunroof member (3) and the inner panel (2A) by the CCD camera calculates the positions of the bolt holes and the inner panel (2A) corrects operation of the mounting robot (5) according to the calculated positions and secures the sunroof member (3) to the inner panel (2A) at two positions by nut runners.
267541161 | The invention relates to an X-ray apparatus and a medical workstation. The X-ray apparatus has a first robot (R1) and a second robot (R2). The first robot (R1) has a plurality of first axles a first securing device and a first control device (17) designed to actuate the first axles of the first robot (R1) for a movement of the first securing device. The second robot (R2) has a plurality of second axles a second securing device and a second control device (37) designed to actuate the second axles of the second robot (R2) for a movement of the second securing device. An X-ray source (RQ) is arranged on one of the two securing devices and an X-ray receiver (RE) is arranged on the other securing device.
267541719 | A robotic surgical system includes a sterile surgical instrument a robotic surgical manipulator and a sterile drape covering at least a portion of the robotic surgical manipulator. The surgical instrument has a proximal interface and a distal end effector. The proximal interface includes a gimbal assembly with two intersecting rotational axes coupled to the distal end effector. The robotic surgical manipulator has a drive plate that bears against the gimbal assembly. The drive plate has two degrees of rotational freedom about a center of motion that is coincident with an intersection of the axes of the gimbal assembly. The sterile drape includes a sterile sheet covers at least a portion of the robotic surgical manipulator a frame bonded to the sterile sheet an instrument interface that covers the drive plate of the robotic surgical manipulator and a diaphragm that connects the instrument interface to the frame.
267542012 | An industrial robot is used to assemble a part to a predetermined location on a randomly moving workpiece. The workpiece may be an automobile on an assembly line and the part may be a wheel (a tire mounted on a rim) to be assembled on one of the wheel hubs of the automobile. The robot has mounted on it a camera a force sensor and a gripper to grip the part. After the robot grips the part signals from both the force sensor and vision are used by a computing device to move the robot to a position where the robot can assemble the part to the predetermined location on the workpiece. The computing device can be the robot controller or a separate device such as a PC that is connected to the controller.
267542527 | The invention relates to a method for the automatic verification of the visually perceived color impression of multi-color images (121416 18) in a printed product which in addition to the color images contains text. The method comprises the following steps: a reference image is digitally stored in a database (38) for each multi-color image to be verified. The printed product is scanned using an imaging sensor (28) which has at least n=3 spectral channels and the signal obtained is converted into a digital image file. Using a method for optical character and pattern recognition and automatic document analysis the digital image file is separated into such partial regions containing text or graphics and into such comprising multi-color images without any text or graphics. At least one statistical descriptive characteristic of the occurring colors and at least one measure for the image sharpness are calculated for each partial region comprising a multi-color image. The calculated statistical descriptive characteristic and the measure for the image sharpness are compared to the corresponding statistical descriptive characteristic and the measure for the image sharpness of the corresponding reference image stored in the database. A deviation measure ?C for the statistical descriptive characteristic of the occurring colors and a deviation measure ?S for the measure of the image sharpness are calculated and displayed. The invention further provides an arrangement for carrying out the method.
267566074 | The invention proposes a method for training an automatic speech recognition system (which can be used e.g. for robots hearing aids speech-controlled machines ...) the automatic speech recognition system using Hidden Markov Models (HMMs) trained by training data
the HMMs being initialized by applying a bootstrapping method on a reduced set of training data
wherein the bootstrapping method transforms an ergodic HMM topology to a Bakis topology for word-level HMM initialization the method comprising the following steps:
a. Calculation of a cost matrix assigning different costs to the permutation of state transitions as observed in the state sequences resulting from the decoding of the training data
b. Calculation of a similarity measure for all sequences based on the cost matrix and
c. Merging of all sequences based on their similarity measure until only one sequence is left."
267570765 | The method involves operating a handling appliance to teach an intended movement process to an industrial robot. Movement position of the appliance arranged at a free end of a jointed arm (14) is detected via a measurement system fitted to a measurement head. Each detected position is transformed to respective co-ordinate data. The detected co-ordinate data is transmitted to a monitoring and control system. The transmitted data is stored in the control system. The stored data is evaluated in the control system. The evaluated data is stored as a movement program for the robot. An independent claim is also included for an industrial robot comprising a stand.
267596861 | A feeder (1) for robots automation means and the like comprising a frame (2) that has a supporting bed (3) for the parts to be fed and vision means for recognizing the parts to be fed the supporting bed (3) being connected to means for rotation about a direction that is substantially perpendicular to the plane of arrangement of the parts to be fed.
267633146 | The invention provides a detection device (1) for determining a distance from an object to the detection device (1) which detection device comprises a light source (2) a control device (11) a light measuring device (8) for reflected light a signal processing device (10) for determining distance information of the object with respect to the detection device (1) characterized in that the device (1) or the light source (2) has a maximum between 400 and 570 nm. At this wavelength the position accuracy is found to be higher than for the known red light measurement. The invention also provides an animal treating device in particular a robotic milking device comprising such an animal treating device as well as a method of determining thereby position information of an object in an animal treating device.
267633719 | The present invention provides a robot manipulator and a system capable of having a large main work envelope and holding a posture of the robot manipulator with a high degree of freedom while an installation position of the manipulator is not changed. The present invention provides a robot manipulator (1) including a plurality of joint shafts. If the robot manipulator (1) extends vertically with respect to a rotation center of a first joint shaft (J1) that rotates in a horizontal plane a rotation center of another joint shaft that rotates in another horizontal plane is offset from the rotation center of the first rotation shaft (J1). By using the robot manipulator (1) the robot manipulator (1) is arranged in a space near a good.
267634657 | Robotic device for regaining function in the lower limbs of patients confined to bed in the acute post-stroke phase which comprises a device for supporting and restraining the patient when the latter is lying down (11)- b) a system (14) which provides for movement of the limbs such that the articular travel of the hip knee and ankle is.similar to that performed when walking according to the speed. The device further comprises: c) a system of walls (25) suitable for limiting the movements of abduction and adduction of the knees; d) a device (27) capable of preventing the hyperextension of the knees during the therapy cycle. Finally the device is designed to hold screens and acoustic indicators to send cognitive stimuli to the patients with the aim of encouraging proper neuromotorial re-education.
267634746 | Architecture for extracting document information from documents received as search results based on a query string and computing an edit distance between the data string and the query string. The edit distance is employed in determining relevance of the document as part of result ranking by detecting near-matches of a whole query or part of the query. The edit distance evaluates how close the query string is to a given data stream that includes document information such as TAUC (title anchor text URL clicks) information etc. The architecture includes the index-time splitting of compound terms in the URL to allow the more effective discovery of query terms. Additionally index-time filtering of anchor text is utilized to find the top N anchors of one or more of the document results. The TAUC information can be input to a neural network (e.g. 2-layer) to improve relevance metrics for ranking the search results.
267634921 | The invention relates to a motorized articulation with two pivot joints and to a humanoid robot employing the articulation. The articulation comprises two pivot joints of which the axes are not parallel a first motor (50) driving a first (16) of the two pivot connections via a first speed reduction unit (51) and a second motor (52) driving a second of the two pivot joints via a second speed reduction unit (53). According to the invention one (53) of the two reduction units comprises an angle transmission (62) between the motor (52) and the pivot joint (17) which are linked by this reduction unit (53).
267635127 | The present invention relates to a mobile robot which can have a human appearance and elaborate functions enabling it to execute its missions. To allow optimization of the internal robot communications and versatility which is both physical (possible substitution of parts of the robot) and software (replacement of programs so as to adapt it to new missions) an architecture with three levels of computers is provided. The highest level comprises the intelligence of the robot which formulates commands which are transmitted by an intermediate computer to low-level cards which control the sensors and actuators. The communication between the intermediate computer and the low-level cards is managed by at least one specific secure communication protocol.
267647359 | The present invention provides systems and methods for performing robotics assisted surgical procedures on a patient. In particular a three component surgical system (2) is provided that includes a non-sterile drive and control component (40) a sterilized end effector or surgical tool (20) and an intermediate connector component (24) that includes mechanical elements for coupling the surgical tool (20) with the drive and control component (40) and for transferring motion and electrical signals therebetween. The drive and control component (40) is shielded from the sterile surgical site the surgical tool (20) is sterilized and disposable and the intermediate connector (24) is sterilized and reusable. In this manner the intermediate connector (24) can be sterilized after a surgical procedure without damaging the motors (170) or electrical connections within the drive and control component (40) of the robotics system.
267647374 | A surgical system and surgical instruments for a telerobitic system are disclosed. In one embodiment the surgical instrument has an elongate shaft having a proximal portion a distal portion an inner lumen and at least one axially extending slot. An end effector is disposed adjacent the distal portion of the elongate shaft and an actuator assembly comprising a linkage is disposed within the inner lumen. A movable actuator pin extends laterally from the linkage and through the axially extending slot to releasably couple the actuator assembly to a driver of a robotic surgical instrument holder. The system disclosed may enable the rapid engagement and disengagement of surgical instruments from an instrument holder during surgical procedures.
267647377 | Robotic surgical tools systems and methods for preparing for and performing robotic surgery include a memory (126) mounted on the tool (54). The memory (126) can perform a number of functions when the tool (54) is loaded on the tool manipulator (58). First the memory can provide a signal verifying that the tool (54) is compatible with that particular robotic system. Secondly the tool memory (126) may identify the tool-type to the robotic system so that the robotic system can reconfigure its programming. Thirdly the memory (126) of the tool (54) may indicate tool specific information including measured calibration offsets indicating misalignment of the tool drive system tool life data or the like. This information may be stored in a read only memory (ROM) or in a nonvolatile memory which can be written to only a single time. The invention further provides improved engagement structures for coupling robotic surgical tools with manipulator structures.
267647408 | An operation sequence creating apparatus creates an operation sequence of a workpiece processor using an industrial robot carrying a workpiece between a plurality of devices. The apparatus includes a layout view displaying section displaying a layout view where device images of the devices are laid out; a designating section designating for each of the device images on the displayed layout view a carry-in workpiece to be carried in and a carry-out workpiece to be carried out from each of the devices corresponding to the each device image; a carrying order creating section creating a carrying order of carrying workpieces between the devices by connecting together the devices between which the carry-in and the carry-out workpieces designated are the same; an operation step storing section storing at least one operation step corresponding to the each device image; and an operation sequence creating section creating an operation sequence based on the carrying order by selecting from the operation step storing section the at least one operation step including a plurality of operation steps corresponding to each device image used for the carrying-in and the carrying-out of the workpieces in the carrying order.
267648122 | The invention relates to a handling device which is used as a machine tool for example a multi-axis industrial robot comprising at least one mobile articulated arm on the free end of which a spindle drive for a tool holder (30) with a tool is arranged the articulated arm displacing the spindle drive to a predetermined tool storage (10) where it picks up or deposits the tool holder holding the tool. The invention also relates to a method for carrying out the automated handling.
267648757 | The present invention relates to an industrial robot system comprising a robot including a manipulator (8) having a plurality of arms that are movable relative each other about a plurality of axes and motors for actuating the movements of the axes and a program storage (10) for storing a control program defining work to be carried out by the robot during a work cycle. The system further comprises: data storage (34) storing a model for the energy consumption of the robot depending on the movements of the axes of robot and an energy optimization module (32) configured to determine for at least a part of the work cycle movements for the manipulator with regard to minimizing the energy consumption of the robot based on said control program said model for the energy consumption of the robot and a maximum allowed time for carrying out the work during said part of the work cycle and a computing unit (21 ) configured to calculate reference values for the motors of the robot based on the determined robot movements.
267651106 | The present invention relates to a data transformation network apparatus and robot controlling method capable of communicating with a control computer for controlling of the robot and motor drives for controlling of motors and robot controlling system using the same. The data transformation network apparatus includes an upper interface configured to communicate in first speed with a control computer to receive a control data packet from the control computer; a plurality of lower interfaces configured to communicate in second speed slower than the first speed with a plurality of motor drives; and a signal processing unit in communication with the upper interface and the plurality of lower interfaces the signal processing unit being configured to divide the control data packet into a plurality of control data and transmit the plurality of control data to the plurality of motor drives through the plurality of lower interfaces.
267651129 | The invention relates to a system for producing and handling sausage-like product S and a method for controlling for controlling sais system with the steps of filling a tubular casing with viscous or granular stuff dividing the filled tubular casing into sausage-like products S and closing the sausage-like S products by closure clips in a clipping machine feeding the sausage-like product S out of the clipping machine and storing the sausage-like product S on a rod-like element R in a hanging line 16 and gripping the rod-like element R by a robotic device and storing the rod-like element R in a storage frame 30.The method further comprises the steps of sensing the weight of the sausage-like product S after the sausage-like product S is stored on a rod-like element R deriving a control signal for the clipping machine on the basis of the weight and controlling the clipping machine by a control unit on the basis of the control signal.
267651130 | The present invention relates to a method and a system for controlling a robotic device for inserting or removing rod-like elements into or from a storage frame the rod-like elements like smoking bars serving for storing products like sausages each having a sausage-shaped body and a loop for a pendulously storage of the products. The method comprises the steps of moving the storage frame into the operating range of the robotic device picking up a rod-like element on which a number of sausage like products are hung up by the robotic device and inserting or removing the rod-like element into or from the storage frame by the robotic device. Moreover there is provided a storage frame with at least a machine readable label from which information regarding the storage device are read out from the machine readable label which is attached to the storage device at least before the storage frame is moved into the operating range of the robotic device. Said information are sent to the control unit of the robotic device for controlling the movement of the robotic device while inserting or removing rod-like elements into or from the storage frame.
267651131 | The invention relates to a handling system for transporting removing or inserting rod-like elements from or into a storage frame (18) the rod-like elements like smoking rods serving for storing products each having a sausage-shaped body (44) and a loop (42) for a pendulously storage of the products (W). The handling system comprises a robotic device (22) with at least one robotic arm (24) being movably in three dimensions at least one gripping device (26) for reversibly gripping the rod-like elements wherein the gripping device (26) is attached to the robotic arm (24) of the robotic device (22). Moreover a preventing unit (52) for preventing uncontrolled movement of the products (W) hanging up on the rod-like elements is provided.
267829943 | The invention relates to a method for setting up such a traffic object detection system comprising the following process steps. A scene generator simulates three-dimensional simulations of various traffic situations having at least one of the traffic objects. A projection device generates signals corresponding to those that the sensor would detect in a traffic situation simulated by the three-dimensional simulation. The signals are fed into the analysis device for detecting traffic objects and the pattern recognition is trained on the basis of a deviation between the traffic objects simulated in the three-dimensional simulations and the traffic objects detected by the pattern recognition.
267830069 | A robot with improved cleanliness for use in a clean environment is disclosed having a uniform flow through the open interface between the clean environment and the interior of the robot housing passing the particle generation area to an exhaust port keeping the particles from the clean environment. The uniform flow reduces or eliminates the back flow and further allows the scalability of the open interface to prevent particles generated from moving mechanisms within the robot housing to contaminate the clean environment. The uniform flow can be established by designing the flow dynamic centering the exhaust port or by restricting the flow along the elongated slot for example by uniformly restricting the flow along the elongated slot or by implementing a restrictor along the elongated slot.
267830072 | The invention relates to a supply pipe arrangement (24) with a supply pipe (21) for a welding device and for connecting to a robot wrist joint (17).Ã‚Â The supply pipe has a guide channel (26) for taking up and guiding a welding wire and an electrical conductor arrangement (41) which is covered by insulation.Ã‚Â The supply pipe arrangement has a coupling device (22) for rotatably connecting the supply pipe to a wire-supplying device (23).Ã‚Â The coupling device has a plug part which is formed by a connecting piece (45) and is taken up rotatably in a stationary socket part for connection with the wire-supplying device.Ã‚Â A channel wall (33) of the guiding channel has a torsion-resistant supporting structure.
267831135 | This invention relates to a method and system for locating line faults in a medium voltage network (3). Heretofore the known methods and systems provided relatively limited resolution of fault location. Typically the fault location information was limited to a distance from the substation (5). In complex medium voltage networks with branching these systems and methods are not ideal as faults could potentially be in a number of different locations spread out over a large area. According to the present invention line mounted sensors (23(a) - 23(I) are positioned both upstream and downstream of each of the branch points (11 (a) - 11 (e) 29(a) - 29(b) and this enables a more accurate determination of the location of the fault in the medium voltage network. Furthermore artificial neural networks are employed to improve detection and location of faults in the medium voltage network.
267831449 | The invention relates to a processing platform (10) for at least two robots (20 22) disposed at a distance to each other working together with a workpiece holder (14) for the workpieces (16) to be processed wherein the robots (20 22) are disposed vertically above a working space (12) of the workpiece holder (14) on the substantially horizontal processing platform (10) and the processing platform (10) is supported on a column (24) and wherein the processing platform (10) is designed as a crossbar (1818.1 18.2) traversing the working space (12) and supported on at least two columns.
267831663 | The invention relates to an X-ray device (2) for a medical workplace (1 21). The X-ray device (2) comprises a robot (R) with a plurality of axes (9) a control device (10) for controlling the axes (9) for movement of the robot (R) and a fastening device (8) and a support device (11) disposed at the fastening device (8) said support device comprising an X-ray radiation source (12) and an X-ray radiation receiver (14). A 3D model (15 15a) of the robot (R) and the support device (11) provided is stored in the control device (10) said 3D model modeling the spatial extension of the robot (R) and the support device (11) during movement of the robot (R). The 3D model (1515a) also models the spatial extension of at least one other device (34 R2) of the medical workplace (1 21) and/or of a living organism (5) located within the medical workplace (1 21). The control device (10) recognizes a potential collision of the X-ray device (2) with the other device (34 R2) and/or the living organism (5) based on the 3D model (1515a) and prompts the robot (R) to take action to avoid the potential collision.
267831752 | As the advertisement market of a subway has emerged a new subway advertisement system for displaying a video in a window of a moving train is suggested. The video quality in such a subway advertisement system is dependent on the accurate and rapid measurement of the speed of the train and achievement of the frame and horizontal pixel synchronization of the video to be represented. A sensor network of a cluster structure is provided that is effective to the subway advertisement system offering based on the network a high-speed/high precision speed measurement and the adaptive synchronization algorithm. Further the video contents must be often renewed in the subway advertisement system and a speedy data downloading is essential. The tunnel video system suggests a method for improving the data speed through constructing a new structure of a data exclusive network in addition to the sensor network.
267831871 | A system (10) and method for measuring a composition in the blood fluid is disclosed. The system (10) comprises a non-invasive measuring unit (12) for measuring the composition; and at least one neural network (16) for processing a plurality of measurements taken by the non-invasive measuring unit (12) to determine an overall measurement of the composition in the blood fluid. A further aspect of the invention discloses a computer-readable medium for performing the above method.
267856335 | The invention relates to a system and method for the automated calibration and alignment of a handling device (1) said device comprising a handling unit (1) in particular a robot at least one measuring assembly (8) for detecting at least one regulating variable a calibration tool (2) comprising at least one first guide element (4 5) that is located at the distal end of the handling device and at least one second guide element (6 7) that complements the first element (4 5) and is provided on a work object (20 9). The system is also equipped with a controller which when one guide element is inserted into the other element in particular along a predefinable co-ordinate axis or direction automatically guides the handling device (1) to the required calibration position in conjunction with the measuring assembly (8) and calibration tool (2 3) using the regulating variable or variables. The invention also relates to a corresponding calibration tool (2 3).
267885602 | The invention relates to a system for operating a handling device comprising a governor/controller and at least one work and service station the governor/controller interacting with the work and service station and in particular the HMI. The work and service station for a handling device in particular for a multi-axis industrial robot comprises at least one human machine interface (50) and at least one work and/or service module (123 4) a module carrier (11a 65) being provided with at least one interface for coupling and/or positioning the work and/or service module (123 4). At least one work and/or service module interacts with at least one human machine interface (50) in particular by means of a communication link.
267887413 | Industrial robot system for work at at least a work station comprising at least a docking station (5) at the work station a platform (3) that carries a robot unit (2) and that is movable to the docking station. A connection device (1) is configured to connect the platform to the docking station. The connection device comprises a primary connection unit on the platform and a secondary connection unit on the docking station. A first protruding member (11a) protrudes out from one of the primary connection unit and a first space (11b) exists at the secondary connection unit. The first space receives the first protruding member in a connecting direction (10). A locking device (15) provides locking of the platform to the docking station when the first protruding member is inserted in the first space. A power unit (17) exerts when the first protruding member is inserted in the first space a force that is directed in the connecting direction and that by the locking device presses the platform towards the docking station wherein the platform is fixed at the docking station in a certain position.
267903369 | A robot for accomplishing a mission in a physical environment includes a body; and an operating system coupled to the body and configured to operate the body. The operating system is divided into a plurality of partitions which includes a simulation partition configured to receive inputs and simulate the mission in a simulated environment corresponding to the physical environment based on the inputs to produce a simulated result and a mission partition configured to receive the simulated result and determine actions to accomplish the mission based on the simulated result.
267920198 | A robotic cleaner includes a cleaning assembly for cleaning a surface and a main robot body. The main robot body houses a drive system to cause movement of the robotic cleaner and a microcontroller to control the movement of the robotic cleaner. The cleaning assembly is located in front of the drive system and a width of the cleaning assembly is greater than a width of the main robot body. A robotic cleaning system includes a main robot body and a plurality of cleaning assemblies for cleaning a surface. The main robot body houses a drive system to cause movement of the robotic cleaner and a microcontroller to control the movement of the robotic cleaner. The cleaning assembly is located in front of the drive system and each of the cleaning assemblies is detachable from the main robot body and each of the cleaning assemblies has a unique cleaning function.
267920289 | The present invention concerns a metal membrane for a low-temperature-fluid storage tank wherein longitudinal and transverse corrugations are formed and both corrugations intersect each other. In the intersection of the corrugations a bidirectional expandable member connected to each corrugation is formed so that the bidirectional expandable member is longitudinally and transversely expandable. The bidirectional expandable member is protruded and is shaped like a pyramid a dome or a cross. Each metal membrane is welded into a unit panel and the edge of each metal membrane is welded with the common edge of another adjacent metal membrane to keep a cargo warehouse air-tight and ultra-low-temperature LNG is stored inside the cargo warehouse so when the metal membrane contracts due to thermal deviation the present invention reduces plane rigidity and at the same time equalizes plane rigidity of two intersecting directions. Accordingly durability is improved air-tightness is maintained and storage of low-temperature liquid is stabilized regardless of extreme thermal deviation. Furthermore fabrication of the storage tank is improved because the present metal membrane is easily clamped by a clamping unit of a welding robot or a transfer device.
267920592 | A robotic surgical system positions and holds an endoscope. A visible imaging system is coupled to the endoscope. The visible imaging system captures a visible image of tissue. An alternate imaging system is also coupled to the endoscope. The alternate imaging system captures a fluorescence image of at least a portion of the tissue. A stereoscopic video display system is coupled to the visible imaging system and to the alternate imaging system. The stereoscopic video display system outputs a real-time stereoscopic image comprising a three-dimensional presentation of a blend of a fluorescence image associated with the captured fluorescence image and the visible image.
267921055 | Relates to an interface (1) and its use for the remote control of a computer-controlled liquid handling workstation (2) with a work surface (3) a motorized pipetting robot (5) with at least one pipette (6) and a control computer (10) to which the pipetting robot (5) is connected. A control program (11) activated in this control computer (10) enables the pipetting robot (5) to position the at least one pipette (6) at specific positions (12 12' 12') on the work surface (3) and to execute a specific action (13) there using the at least one pipette (6). The interface (1) comprises input means (16) visualization means (17) interface software (18) and an electronic memory (19). The visualization means (17) is implemented to visualize the positions (12) at which containers (4) are situated on the work surface (3) of the liquid handling workstation (2) and a selection of the specific actions (13) executable using the pipettes (6). According to the present invention the interface (1) and the interface software (18) are implemented to visualize as icons (35) at least one pipette (6) optionally selected by the input means (16) or by the interface (1) and at least one designated pipetting position (1212'12') on a specific container (4) and in addition to direct the pipetting robot (5) of the computer-controlled liquid handling workstation (2) to position the selected pipettes (6) at the designated pipetting positions (1212'12') of the specific container (4) immediately after designating the specific position (1212'12') and prior to executing the selected specific action (13). Alternatively the interface (1) and the interface software (18) are implemented or used to visualize in a 2D or 3D simulation the pipetting robot (5) of the computer- controlled liquid handling workstation (2) and to virtually position the selected pipettes (6) at the designated pipetting positions (1212'12') of the specific container (4) immediately after designating the specific position (12 12'
267921572 | The invention relates to a filling and a sealing machine for containers (6) comprising a first handling station (1) provided with a first robot arm (11) a second handling station (2) provided with a second robot arm (21) and a first stationary treatment station (4). According to the invention the first robot arm (11) transports the containers (6) to the first stationary treatment station (4) the second robot arm (21) transports containers (6) from the first treatment station (4) to a subsequent station (7) and at least one treatment step is carried out in the first stationary treatment station (4).
267921804 | A robotic arm deployment apparatus is provided for a tip following robotic arm of the type comprising a plurality of controllable segments (34) each comprising articulated links. The apparatus includes a straight guide portion (16) having a length at least equal to the length of each arm segment so that the arm control system can be calibrated as each segment passes through the guide.
268017345 | The present invention relates to a method and a system for determining the relation between a local coordinate system located in the working range of an industrial robot (1) and a robot coordinate system. The method comprises: attaching a first calibration object (10) in a fixed relation to the robot determining the position of the first calibration object in relation to the robot locating at least three second calibration objects (1415 16) in the working range of the robot wherein at least one of the calibration objects is a male calibration object having a protruding part shaped as a sphere and at least one of the calibration objects is a female calibration object comprising at least two nonparalIeI inclining surfaces arranged to receive the sphere so that the sphere is in contact with the surfaces in at least one reference position determining a reference position for each of the second calibration objects in the local coordinate system for each second calibration object moving the robot until the sphere is in mechanical contact with the surfaces of the calibration object reading the position of the robot when the sphere is in mechanical contact with all of the surfaces and calculating the relation between the local coordinate system and the robot coordinate system based on the position of the first calibration object in relation to the robot the reference positions of the second calibration objects in the local coordinate system and the positions of the robot when the sphere is in mechanical contact with the surfaces of the second calibration objects.
268017369 | A method and apparatus for tracking resources in a communication network. A central resource tracking function receives a request to track a resource from a location application node. The central resource tracking function broadcasts a subscription message to a plurality of Wireless Sensor Network Gateway nodes. The subscription message includes an identifier associated with the tracked resource. The central resource tracking function then receives a subscription response message from a first Wireless Sensor Network Gateway node informing the central resource tracking function that the resource associated with the identifier is located in the Wireless Sensor Network served by the first Wireless Sensor Network Gateway node and receiving from a second Wireless Sensor Network Gateway node a subscription rejection message.
268018024 | The invention relates to a device for guiding supply tubes/feeders (2) along the structure of an industrial robot (1). Said device movably guides the supply tubes/feeders (2) in a device section (3) which encompasses return motion means (10 11) and is used for longitudinally compensating movements of several robot axes. Starting from a center of rotation (4) the supply tubes/feeders (2) are guided away in a first subsection (5) and are then guided on in a second subsection (6) in a substantially accurate and substantially circular manner and at a substantially constant distance from the center of rotation (4) in such a way that deflections of the supply tubes/feeders (2) in the first subsection (5) remain substantially static even during longitudinal compensation and the supply tubes/feeders (2) can be used at least in part as a spare length in the second subsection (6).
268018111 | The invention relates to a method for joining components wherein a) a holder device (1; 31) holds a first component (10) b) a positioning robot (2; 2 5) positions a second component (20) relative to the first component (10) in a joining position and pushes it against the first component (10) in the joining position c) the components (10 20) are tensioned relative to each other in the joining position by means of the positioning robot (2; 2 5) only by the contact of the components (10 20) and d) the components (10 20) are joined in the joining position determined relative to each other only by the component contact.
268018286 | The present invention relates to a method and a system for facilitating calibration of a robot cell including one or more objects (8) and an industrial robot (123) performing work in connection to the objects wherein the robot cell is programmed by means of an off-line programming tool including a graphical component for generating 2D or 3D graphics based on graphical models of the objects. The system comprises a computer unit (10) located at the off-line programming site and configured to store a sequence of calibration points for each of the objects and to generate a sequence of images (4) including graphical representations of the objects to be calibrated and the calibration points in relation to the objects and to transfer the images to the robot and that the robot is configured to display said sequence of images to a robot operator during calibration of the robot cell so that for each calibration point a view including the present calibration point and the object to be calibrated is displayed to the robot operator.
268019770 | The invention refers to a system and a method for safety protection of human beings against hazardous incidents with robots in operation by means of a monitoring means comprising sensor means which are able to receive and measure signals caused by the respective human being who might be in a dangerous situation within or near the working range of the robot where the acoustical and/or optical sensors are located close around the robot within or near its working range where said monitoring means comprises a processing means being linked to the acoustical and/or optical sensors and where said processing means evaluates the received signals as for the source in order to trigger the robot controller to execute a control action leading to a safe situation.
268019811 | According to a first aspect of the present invention there is provided a method of at least partly delegating processing of data in a machine-to-machine system to reduce computational load on a broker entity 11 while maintaining security of the data to be processed the broker entity 11 serving as a link between a node 13 of a sensor network providing the data and an application node 12 requesting the data. In the method at the broker entity 11 following receipt of a request for processed data from the application node 12 determining the node to provide the data to be processed generating a data key for the data-providing node 13 generating a data-processing algorithm for processing the data in dependence upon the request sending the data key to the data-providing node 13 and sending the data key and data-processing algorithm to a remote data-processing entity 15. At the data-providing node 13 encrypting the data using the data key and sending the encrypted data to the data- processing entity 15. At the data-processing entity 15 decrypting the data using the data key processing the data using the data-processing algorithm and sending the processed data to the application node 12.
268020199 | A robot of the invention includes a robot arm (28) having a distal end to which a wrist axis (27) is rotatably provided; arm drive unit (29 30) each configured to move the robot arm (28); a wrist axis drive unit (31) configured to rotate the wrist axis (27); and a robot control unit (40) configured to control the arm drive unit (29 30) and wrist axis drive unit (31). The robot control unit (40) is configured to control the arm drive unit (29 30) to move the distal end of the robot arm (28) to bring a contact member (50) attached to the wrist axis (27) into contact with an instruction target (51) thereby detecting a posture of the robot arm (28) and an angular position of the wrist axis (27) when the wrist axis (27) begins to be angularly displaced due to the contact between the contact member (50) and the instruction target (51) thus determining a position of an instruction point.
268020200 | A robot control unit (40) related to the present invention is configured to turn off a holding unit (60) for a plate member (50) while the plate member (50) is placed on an end effector (25) and lower the end effector (25) by a predetermined distance from an initial position higher than a preset temporary placing position toward the temporary placing position. Then the robot control unit (40) switches the holding member (60) from an OFF state to an ON state while the end effector (25) is stopped and determines whether or not the plate member (50) is held by the holding unit (60) by using a holding-state detection unit (63). When the plate member (50) is determined to be held by the holding unit (60) the robot control unit (40) will turn off the holding unit (60) while further lowering the end effector (25) by the predetermined distance. Meanwhile when the plate member (50) is determined not to be held by the holding unit (60) the robot control unit (40) will detect a position of the end effector (25) at this point of time as a normal placing position.
268022156 | A robot (12) is used to pick parts from a bin (40 in Fig. 1). The robot has a compliant apparatus (42) and one or more tools are connected to the apparatus to perform the picking. The compliant apparatus has mechanisms for monitoring and/or controlling its compliance. The compliant apparatus can have various embodiments. Force sensing can be used during removal of grasped parts from the bin to determine the force exerted on the picking tool (s). The signal indicative of the exerted force can be used by the robot controller to determine the weight of the parts that may be held by the picking tool(s). The robot has one or more devices (fig. 16 17) which can be the picking tool to stir the parts in the bin.
268022157 | A robot for picking one or more parts (41) randomly distributed in a bin (40) this robot comprising a moveable arm (16a 16b) a computing device (14) connected to said robot for controlling motion of said moveable arm and a tool (24) connected to said moveable arm for picking one or more of said parts from said bin- said robot using said picking tool by itself or another tool (96 98) mounted on the robot or grasped by the picking tool to stir one or more of said one or more randomly distributed parts in said bin when said computing device determines that a predetermined event requiring stirring of said parts has occurred.
268052161 | A robot arm system comprising a plurality of robot arms (102502504 506; 102602604 606) each robot arm comprising a plurality of modules (104108110 112; 508110112 510; 512112510 514; 516510514 518; 608610110 112; 608610612 614; 616
272959575 | The system (1) has a set of network nodes (2) assigned to a partial area of a monitored area where one of the network nodes has a classification generator. The classification generator is programmably formed to train a local classifier for discrimination of a moving object that is relevant to the partial region. One network node is designed to pass object information e.g. object color of the moving object to other network nodes whose adjacent partial regions are assigned in the monitored area. The object information is formed as the local classifier. Independent claims are also included for the following: (1) a transmission protocol for transmitting object information from one network node of a sensor network system (2) a method for recognizing an object (3) a computer program with a program code for executing a method for recognizing an object.
272959577 | The camera (10) has an image receiving device for receiving a three-dimensional (3D) distance image. A controller (22) checks calibration of the receiving device based on reference position data. The controller allows selection of a portion of the image independent of contrast characteristics of objects e.g. robot arms in a spatial region (12). The controller predetermines distance data in the portion as the reference position data. The controller compares the predetermined distance data with distance data produced during operation of the camera. An independent claim is also included for a method for monitoring a spatial region using a three-dimensional security camera.
272981679 | Teat cups (C1 C2) are fetched from a teat cup magazine by means of a gripper means (140) which is carried on a robotic arm (150). The gripper means (140) grips and removes teat cups (C1 C2) from the teat cup magazine. The gripper means (140) also holds at least one teat cup (C1 C2) during transport thereof towards an udder (U) where an animal's teats (T1 T2 T3 T4) are located. A positioning means (130) determines position estimates representing at least one spatial characteristic of the udder (U). Based on the position estimates the robotic arm (150) and the gripper means (140) are controlled to attach the teat cups (C1 C2) to the teats (T1; T3). The position estimates also constitutes a basis for controlling the robotic arm (150) and the gripper means (140) to remove teat cups (C1 C2) from the teat cup magazine in such a manner that a teat-receiving end of each of the at least one teat cup (C1 C2) attains a horizontal level (zc1 zC2) in the gripper means (140) which horizontal level (zc1 zc2) is adapted to the at least one spatial characteristic of the udder (U).
272981682 | A modular sample store (1) comprises a storage area (2);a service area (5);a transfer area (6); a motorized robot (7) with a lifting device (8) and at least one platform (9); and a controller (10). The sample store (1) service area (5) comprises one integrally formed cubic vat module (11) and the sample store (1) storage area (2) comprises at least one integrally formed cubic vat module (11). Each one of said vat modules (11) comprises an essentially horizontal vat floor (14) and four joining vat walls (15) that are connected to the vat floor (14) and that are leaving an open vat space (16). The modular sample store (1) also comprises upper side walls (12) and a cover plate (13) to close the sample store. Each vat floor (14) and vat wall (15) comprises an outside liner (17) and an inside liner (18) which outside and inside liners (1718) in each case are separated by a clearance. This clearance is essentially filled with a polymer foam material that provides fixation of the outside and inside liners (1718) to each other as well as thermal insulation of and reinforcement to the thus integrally formed cubic vat module (11) sandwich construction.
273003351 | The present invention relates to a robot teach pendant unit (2) coupled to a programmable robot controller (1 ) the teach pendant comprising a graphical screen (6) and a native user interface program (9) which creates a graphical user interface and displays the user interface on the graphical screen. The robot teach pendant further comprises a processing component (10) capable of receiving an application including one or more animated graphical objects instructions for displaying the animated objects on the graphical screen information on the behavior of the animated graphical objects and instructions on how the user can interact with the animated graphical objects and the processing component is configured to display the animated graphical objects on the screen and to set up a sandbox providing an isolation mechanism for safely running the application without disturbing the execution of normal teach pendant operations and said user interface program is programmed to host directly the processing component and instructing it to load and display the application containing the animated graphical objects.
273058028 | The invention relates to a device for the safe transfer of personnel or material from an object configured as a boat to an object moving relative thereto. The device comprises a dedicated loading or unloading device a transfer element and a regulating device for minimizing the relative movement of the transfer element relative to the other object. The loading or unloading device is configured as an industrial robot (414 34) and the robot arm thereof is configured as a support arm. For this purpose the transfer element is attached to the free end of the support arm or is configured such that it may be connected to the free end of the support arm.
273076821 | The robot has a movable carriage (22) at which a working device (23.1) is supported in a vertically movable manner and is lowered from an area above a safety plane to another area below the plane. A protection device having a trough-shaped protection plate (28.3) is positioned in the plane in a position such that the working device is prevented from lowering from the former area to the latter area. The plate is moved in another position so as to lower the working device from the former area into the latter area. The protection device is attached to the carriage and the working device.
273077645 | The invention relates to a handling device which is used as a machine tool for example a multi-axis industrial robot comprising at least one mobile articulated arm on the free end of which a spindle drive for a tool holder (30) with a tool is arranged the articulated arm displacing the spindle drive to a predetermined tool storage (10) where it picks up or deposits the tool holder holding the tool. The invention also relates to a method for carrying out the automated handling.
273077751 | Industrial robot system for work at at least a work station comprising at least a docking station (5) at the work station a platform (3) that carries a robot unit (2) and that is movable to the docking station. A connection device (1) is configured to connect the platform to the docking station. The connection device comprises a primary connection unit on the platform and a secondary connection unit on the docking station. A first protruding member (11a) protrudes out from one of the primary connection unit and a first space (11b) exists at the secondary connection unit. The first space receives the first protruding member in a connecting direction (10). A locking device (15) provides locking of the platform to the docking station when the first protruding member is inserted in the first space. A power unit (17) exerts when the first protruding member is inserted in the first space a force that is directed in the connecting direction and that by the locking device presses the platform towards the docking station wherein the platform is fixed at the docking station in a certain position.
273109051 | The connector (10) has intermateable connector parts (12 14) coupled with each other by a slider (16) in a mounted condition of the connector. Cams (18) are resiliently arranged at a base body (14') of one of the connector parts. The slider includes tapered inlets (24) for the cams. The cams travel on the inlets against resilient force by the slider during mounting the connector by connecting the connector parts before the cams are engaged in openings (20) of the slider by the resilient force. The housing of the other connector part includes a gripping strip (26) for a robot hand. An independent claim is also included for a method for mounting an electrical plug connector.
273110341 | The installation has a limitation unit including an electric type cam for limiting amplitude of a movement of a robot (15) around a main axis. A body i.e. switch (28) receives a request for intervention of an operator to access a palletization station of paperboard to withdraw a pallet (3) filled with boxes (11) and replace the pallet by an empty pallet. A driving control controls driving of the robot and manages the request to activate the cam and make the robot functioning in a restricted space inside an evolution volume that is authorized and programmed at a control level.
273110868 | The invention relates to a method of cleaning animal cages wherein a robot empties each cage from dirty bedding puts the cage in a batch washing machine and after a wash cycle the washing machine is emptied and the cages are filled with clean bedding manually or with the aid of a robot.
273127033 | The invention is a monitoring apparatus for monitoring a condition of an end-effector of a robot having a vacuum absorption pad to hold an article. The pad is elastically supported by the end-effector. The apparatus includes a pad receiving part having a front surface and a through hole the pad receiving part being movable in a direction perpendicular to the front surface; an elastically supporting unit for elastically supporting the pad receiving part in a direction perpendicular to the front surface; a movement detection unit for detecting a movement of the pad receiving part; a vacuum sensor connected to the through hole; and a judging unit for judging conditions of an elastic support of the pad and a vacuum absorption of the pad based on detection results of the movement detection unit and the vacuum sensor.
273135222 | A robot is used to pick parts from a bin. The robot has a compliant apparatus and one or more tools are connected to the apparatus to perform the picking. The compliant apparatus has mechanisms for monitoring and/or controlling its compliance. The compliant apparatus can have various embodiments. Force sensing can be used during removal of grasped parts from the bin to determine the force exerted on the picking tool(s). The signal indicative of the exerted force can be used by the robot controller to determine the weight of the parts that may be held by the picking tool(s). The robot has one or more devices which can be the picking tool to stir the parts in the bin.
273156456 | The holding device (L) has a fixing device for fixing head of a person. The fixing device allows an inference on a position of openings of an auditory canal of ears (18a18b) of the person relative to the holding device depending on its adjustment. The fixing device has a measuring device where signals permit interference on the position of the openings of auditory canals of the ears of the person. Independent claims are included for the following: (1) a medical robot for holding device; and (2) a method for adjusting tools center points of a robot which a bionic arm and fixing device.
273161104 | The invention relates to a parallel robot (2) of the SCARA type with a base or a body (4) attached to which are two articulated elements (12 14) which are respectively formed by an arm (16 18) and a lower arm (17 19) which are connected by a joint and are attached in such a way as to be rotatable about one and the same geometrical axis (26).Ã‚Â This robot is characterized in that the two articulated elements are respectively attached to two annular segments (22 24) which respectively form two movable parts of a circular motor the stator (6) of which at least partially forms the body wherein these two movable parts are assigned to one and the same circular path (8) of the stator.Ã‚Â The two movable parts are preferably guided by one and the same guide (42) in order to ensure that these two movable parts rotate very precisely about the same geometrical axis.
273161560 | The invention relates to a system for operating a handling device comprising a governor/controller and at least one work and service station the governor/controller interacting with the work and service station and in particular the HMI. The work and service station for a handling device in particular for a multi-axis industrial robot comprises at least one human machine interface (50) and at least one work and/or service module (123 4) a module carrier (11a 65) being provided with at least one interface for coupling and/or positioning the work and/or service module (123 4). At least one work and/or service module interacts with at least one human machine interface (50) in particular by means of a communication link.
273163035 | The invention relates to a parallel robot (2) of the SCARA type with a base or a body (4) attached to which are two articulated elements (12 14) which are respectively formed by an arm (16 18) and a lower arm (17 19) which are connected by a joint and are attached in such a way as to be rotatable about one and the same geometrical axis (26).Ã‚Â This robot is characterized in that the two articulated elements are respectively attached to two annular segments (22 24) which respectively form two movable parts of a circular motor the stator (6) of which at least partially forms the body wherein these two movable parts are assigned to one and the same circular path (8) of the stator.Ã‚Â The two movable parts are preferably guided by one and the same guide (42) in order to ensure that these two movable parts rotate very precisely about the same geometrical axis.
273166367 | In accordance with one or more embodiments of the present disclosure systems and methods disclosed herein enable synergy among a group of users by providing a real-time secure collaboration environment that allows for cooperative interaction and decision making and provide the ability for users to simultaneously view revise and review a document or multimedia file that resides in a shared data storage location. Real-time low latency rich collaboration between producers and consumers provides organization efficiency and this collaboration provides real-time low latency transmission of data.
273221637 | What is shown is a device for packing or unpacking stackable objects such as wafers in particular silicon wafers into or out of transport containers or for sorting stackable objects such as wafers in particular silicon wafers in transport containers wherein a plurality of magazines (1-6) are provided each of said magazines able to hold packaging material or transport containers and wherein a robot is provided that can remove the stackable objects from transport containers or place them into transport containers. The invention is characterized in that a plurality of magazines (1-6) are disposed about a common horizontal axis and in the same vertical plane. In this way a device is provided that takes up less space in particular in clean room atmospheres.
273221653 | A system for utilizing a neural network to make real-time predictions about the reliability and performance of a monitored system are disclosed The system includes a data acquisition component a power analytics server and a client terminal The data acquisition component acquires real-time data output from the electrical system The power analytics server is comprised of a virtual system modeling engine an analytics engine an adaptive prediction engine The virtual system modeling engine generates predicted data output for the electrical system The analytics engine monitors real-time data output and predicted data output of the electrical system The adaptive prediction engine can be configured to forecast an aspect of the monitored system using a neural network algorithm The adaptive prediction engine is further configured to process the real-time data output and optimize the neural network algorithm by minimizing a measure of error between real-time data output and an estimated data output.
273222047 | The invention relates to a humanoid robot comprising two elements (11 12; 131 132; 141 142) connected by a ball and socket joint (10) with three degrees of freedom in rotation the joint being moved by three actuators (1416 18) each acting in one of the three degrees of freedom. The invention is of particular use in the creation of humanoid robots that best mimic the human anatomy. According to the invention the first and second of the actuators (16 18) act in parallel and the third of the actuators (14) acts in series with the first and the second of the actuators (16 18).
273222188 | The invention relates to a medical robot (R) and a method for meeting the performance requirements of a medical robot (R). The robot (R) comprises several axes (1-6) and a controller (17). A medical tool (21 -24) is fixed to a fixing device(18) on the robot (R) and the working range (30) of the robot (R) is set by the controller (17) in particular with safe techniques such that the robot (R) meets the performance requirements of the medical tool (21-24).
273222350 | The invention relates to a robot that has an articulated arm for moving an end in an N-dimensional space comprising at least N+1 motorized articulations and a computer for controlling the movements of said motorized articulations. Said computer controls a first step of prepositioning the terminal end of the articulated arm and a second step for its fine positioning.
273222662 | When treating a patient clinical decision support system (CDSS) guidelines are employed to assist a physician in generating a treatment plan. These plans are generated using both imaging and non-imaging data. To accomplish this the CDSS is interfaced with imaging systems (CADx CAD PACS etc.). A data-mining operation is performed to identify relevant patients with similar attributes such as diagnosis medical history treatment etc from imaging and non-imaging data. Natural language processing is employed to extract and encode relevant non-imaging (textual) data from relevant patients' records. Additionally an image of a current patient is compared to reference images in a patient database to identify relevant patients. Relevant patients are then identified to a user and the user selects a relevant patient to view detailed information related to medical history treatment guidelines efficacy and the like.
273222826 | An article carrier robot includes: a horizontal base; a horizontally movable unit supported by the horizontal base so as to be movable in a horizontal direction; a robot main body supported by the horizontally movable unit; at least one of wiring and piping introduced into the robot main body from the horizontal base; and a restriction unit supported by the horizontally movable unit so as to be swayable about a pivot provided to the horizontally movable unit. The restriction unit is configured to restrict deformation of a part of the at least one of wiring and piping.
273223132 | The present invention is a method and system for developing a dynamic scheme for Gamma Knife radiosurgery based on the concept of 'dose-painting' to take advantage of robotic patient positioning systems on the Gamma Knife C and Perfexion units. The spherical high dose volume created by the Gamma Knife unit will be viewed as a 3D spherical 'paintbrush' and treatment planning is reduced to finding the best route of this 'paintbrush' to 'paint' a 3D tumor volume. Under the dose-painting concept Gamma Knife radiosurgery becomes dynamic where the patient is moving continuously under the robotic positioning system.
273223419 | A method and system for estimating engine parameters in a combustion engine gas exchange system based on dynamic pressure readings taken by one or more pressure sensors. According to an exemplary embodiment the method and system may use an artificial neural network (ANN) to process the dynamic pressure readings and any additional engine conditions that may have been provided.
273224258 | The switch has a sensor e.g. temperature sensor provided with a sensor network phase (12) and a sensor circuit phase and a latching relay with an induction coil (7). The sensor and the relay are connected to a control module (6). The sensor signalizes disconnection of the circuit phase at the module after identifying no sensor-triggering event over a predetermined time. The module actuates the relay by release of a switching pulse to the coil where a consumer phase (11) is disconnected so that a consumer (5) the control module and the sensor are separated from a power supply (8). The sensor e.g. smoke detector aroma sensor smack sensor or chemical sensor radio-controlled sensor and moisture sensor or wind sensor is provided with a sensor network phase. An independent claim is also included for a method for operating a power-saving sensor circuit.
273225236 | This invention is in the field of machine learning and neural associative memory. In particular the invention discloses a neural associative memory structure for storing and maintaining associations between memory address patterns and memory content patterns using a neural network as well as methods for storing and retrieving such associations. Bayesian learning is applied to achieve non-linear learning.
273225364 | An autonomous floor cleaning robot (100) includes a transport drive and control system arranged for autonomous movement of the robot over a floor for performing cleaning operations. The robot chassis carries a first cleaning zone (A) comprising cleaning elements (600) arranged to suction loose particulates up from the cleaning surface and a second cleaning zone (B) comprising cleaning elements (700) arraigned to apply a cleaning fluid onto the surface and to thereafter collect the cleaning fluid up from the surface after it has been used to clean the surface. The robot chassis (200) carries a supply of cleaning fluid and a waste container (D) for storing waste materials collected up from the cleaning surface.
273225374 | An autonomous floor cleaning robot (100) includes a transport drive and control system (300) arranged for autonomous movement of the robot (100) over a floor for performing cleaning operations. The robot chassis (200) carries a first cleaning zone comprising cleaning elements arranged to suction loose particulates up from the cleaning surface and a second cleaning zone comprising cleaning elements arranged to apply a cleaning fluid onto the surface and to thereafter collect the cleaning fluid up from the surface after it has been used to clean the surface. The robot chassis carries a supply of cleaning fluid (S) and a waste container (D) for storing waste materials collected up from the cleaning surface.
273225618 | The device comprises a kink-arm robot with a robot skid (1) and a joint arm (2) whose stationary end is secured to the robot skid and at its free end a processing optic (3) is present that defines an optical axis (4) and/or a light conductive cable (5) that is connected with the stationary end of the joint arm in order to couple the laser beam with a beam axis in the joint arm. The light conductive cable is connected with the stationary end of the joint arm indirectly over an adjustable group of a collimation optic. The device comprises a kink-arm robot with a robot skid (1) and a joint arm (2) whose stationary end is secured to the robot skid and at its free end a processing optic (3) is present that defines an optical axis (4) and/or a light conductive cable (5) that is connected with the stationary end of the joint arm in order to couple the laser beam with a beam axis in the joint arm. The light conductive cable is connected with the stationary end of the joint arm indirectly over an adjustable group of a collimation optic and comprises the adjustable group of a collimation optic and two adjusting mirrors that are revolvable around a rotation axis and are movable along a translation axis. The rotation axis and the translation axis are connected vertically to each other so that the beam axis is brought with the optical axis in cover. The connection between the light conductive cable and the adjusting group is produced over a connector present in the light conductive cable and a socket that forms a quick release fastener present in the housing. The light conductive cable is formed from a fiber laser and a transport fiber. The adjusting group comprises a redirection mirror that is revolvable around the third rotation axis and is movable around the third translation axis. The lenses of the processing optic and the collimator optic are translatorically movable to each other.
273226473 | A modular sample store (1) comprises a storage area (2);a service area (5);a transfer area (6); a motorized robot (7) with a lifting device (8) and at least one platform (9); and a controller (10). The sample store (1) service area (5) comprises one integrally formed cubic vat module (11) and the sample store (1) storage area (2) comprises at least one integrally formed cubic vat module (11). Each one of said vat modules (11) comprises an essentially horizontal vat floor (14) and four joining vat walls (15) that are connected to the vat floor (14) and that are leaving an open vat space (16). The modular sample store (1) also comprises upper side walls (12) and a cover plate (13) to close the sample store. Each vat floor (14) and vat wall (15) comprises an outside liner (17) and an inside liner (18) which outside and inside liners (1718) in each case are separated by a clearance. This clearance is essentially filled with a polymer foam material that provides fixation of the outside and inside liners (1718) to each other as well as thermal insulation of and reinforcement to the thus integrally formed cubic vat module (11) sandwich construction.
273226751 | A magnetic climbing system comprising a plurality of magnet units adapted to be attached to the body of a user or to a robot or robot platform is described. The magnet units each comprise a permanent magnet unit for generating an attractive force between the magnet unit and a ferrous or magnetic structure. The magnet units further comprise an electromagnet arranged to operate in a first and a second state thereby generating a different magnetic flux leaving the magnet unit (and thus required for generating the attractive force). As such the magnetic climbing system as described enables the generation of larger attractive forces compared to known climbing systems. As a consequence the climbing system according to the present invention may pose less stringent conditions to the friction coefficient of the surface that is climbed. It also creates the possibility of ceiling walking.
273226845 | A biomimetic mechanical joint for generating a variable torque between support members of a biomimetic robotic device including a base support member a rotary support member rotatably coupled to the base support member and a variable-radius pulley operably coupled between the base support member and rotary support member. The variable-radius pulley comprises a sheave body having a variable radius and one or more tendon grooves formed in the circumferential outer surface. The mechanical joint further includes one or more flexible tendons and antagonistic actuator pairs with each actuator pair being coupled to one or more tendons and configured to operate the tendon around the variable-radius pulley in either direction to create a variable torque between the base and rotary support members.
273275834 | The invention relates to a robot part (1 2) such as a robot arm or a robot joint surrounded by an impact absorbing structure. According to the invention the impact absorbing structure has a shroud (3) surrounding the robot part (1 2). The shroud (3) is mounted on two spacing elements (6 8) such that an interspace is formed between the shroud (3) and the robot part (1 2). At least one of the spacing elements (6 8) mounts the shroud (3) elastically. The invention also relates to a method of protecting a robot part by providing the robot part with an impact absorbing structure according to the invention.
273298681 | The invention relates to a method for automated mounting of alignable devices comprising housings (2) and one or more conductor connections particularly terminal blocks (1) on a mounting rail particularly on a support rail (103) using a mounting robot that comprises a moving gripper (4) for gripping at least one of the alignable devices in each case wherein the gripper (4) grips the housings (2) and wherein the gripper (4) preferably feeds the housings to a particularly automated labeling or marking before during or after the housings are mounted on the support rail (103).
273298683 | The invention relates to a device for automated mounting of alignable devices particularly terminal blocks (1) on a mounting base particularly on a support rail using a mounting robot that comprises a moving gripper (4) for gripping at least one of the alignable devices in each case wherein the gripper (4) and the device particularly the terminal block (1) are provided with corresponding holding and mounting contours (7 8) that interact in a form- and/or force-closed manner.
273299924 | The method involves recognizing position of a reading recorder i.e. probe tip of a scanner using an optical tracing device by detection of an optical reading recorder-marker (22) which is designed as a LED. The determined initial position of the reading recorder is compared to a reference point such that an approximate correction data is determined in a processor. A control correction data is calculated based on the approximate correction data. The control correction data is transmitted to a robot control for position approximation of the reading recorder at the reference points. An independent claim is also included for a device for measuring the work-piece.
273300038 | The invention provides a feed displacement device for picking up displacing and dispensing material (5) in particular livestock feed comprising a rail system and a trolley (2) with a gripping device which trolley is movable over the rail system and is configured to pick up and dispense the material wherein the rail system comprises a fixed rail part (II) and a displaceable rail part (I) which is connectable to the latter wherein the trolley (2) is movable directly over the fixed and displaceable rail parts and in such a manner that the trolley can cover a surface area for picking up the material (5) from various positions. The trolley (2) is easily positionable over an area (4) where material such as feed is to be picked up. As a result thereof no robot arm or the like has to swing out sideways and thus no unnecessarily large forces act thereon. In addition the device overall is compact since the trolley is in effect displaceable in two directions by combining the displaceability along the displaceable rail part and the displaceability of the displaceable rail part itself.
273305462 | The invention relates to an industrial robot (R) and to a method for programming an industrial robot (R). The industrial robot (R) has drives (11-16) and is moved manually in particular along a space curve. A distance (a) between the industrial robot (R) and an object (W) is determined and the drives (11-16) of the industrial robot (R) are controlled such that the industrial robot (R) can be moved manually only at a maximum speed which is dependent on the distance (a) determined from the object (W).
273312597 | The invention relates to an industrial robot (R) and to a method for programming an industrial robot (R). The industrial robot (R) has drives (11-16) and is moved manually in particular along a space curve. A distance (a) between the industrial robot (R) and an object (W) is determined and the drives (11-16) of the industrial robot (R) are controlled such that the industrial robot (R) can be moved manually only at a maximum speed which is dependent on the distance (a) determined from the object (W).
273314670 | The method involves applying paint on a three-dimensional surface (12) by a digitally controllable painting device (16) where the painting device comprises a print head (18) that is placed at a distance from the surface. A paint-volume stream discharged from the print head is adjusted by a dosing unit and the print head is moved by an industrial robot (20) i.e. 6-axle-industrial robot during painting so that a three-dimensional trajectory takes place temporarily. The paint is a clear paint hardened by UV-light reactive paint i.e. polyurethane or epoxy resin paint or a physical dry paint. The paint is applied on a component whose identification code is stored in a radio frequency identification (RFID) transponder. An independent claim is also included for a system for painting a three-dimensional surface of a component i.e. bumper.
273316009 | A robotic vacuum cleaner having a main module and a cleaning head being connected with the main module by means of a suction hose. The main module comprises a debris compartment (8) for accommodating a disposable debris bag (9) which compartment (8) is covered by a hinging cover (18). A hinging part (20) of a suction tube (12) is attached to the hinging cover (18) and a stationary part (21) of the suction tube (12) is connected with an opening (13) to be connected with the suction hose.
273316359 | Teat cups (C1 C2) are fetched from a teat cup magazine by means of a gripper means (140) which is carried on a robotic arm (150). The gripper means (140) grips and removes teat cups (C1 C2) from the teat cup magazine. The gripper means (140) also holds at least one teat cup (C1 C2) during transport thereof towards an udder (U) where an animal's teats (T1 T2 T3 T4) are located. A positioning means (130) determines position estimates representing at least one spatial characteristic of the udder (U). Based on the position estimates the robotic arm (150) and the gripper means (140) are controlled to attach the teat cups (C1 C2) to the teats (T1; T3). The position estimates also constitutes a basis for controlling the robotic arm (150) and the gripper means (140) to remove teat cups (C1 C2) from the teat cup magazine in such a manner that a teat-receiving end of each of the at least one teat cup (C1 C2) attains a horizontal level (zc1 zC2) in the gripper means (140) which horizontal level (zc1 zc2) is adapted to the at least one spatial characteristic of the udder (U).
273325744 | Provided is a lancing device in which two guide rails (300) and washing robots (200) are installed in both directions of a hand hole (21) and each washing robot (200) removes precipitates from the center of a steam generator (10) and therefore precipitates do not flow backwards thereby completely removing precipitates.
273326414 | The invention relates to an industrial robot (1) and to a path planning method for controlling the movement of an industrial robot (1) on the robot arm (2) of which an effector particularly a remote laser welding device (9) is mounted said effector being provided for the processing of process points at a predetermined distance (f) to a first defined point (8a) of the industrial robot (1).
273326778 | A robotic vacuum cleaner comprising sensor means for detecting physical contact with stationary objects in the environment of the vacuum cleaner. The vacuum cleaner comprises a handle (1) for carrying the vacuum cleaner by hand (3). The handle (1) can be in a second position whereby the handle (1) is located close to the body (4) of the vacuum cleaner whereby the sensor means detect forces exerted on the handle (1) during operation of the vacuum cleaner.
273328657 | The invention relates to an industrial robot (1) and to a path planning method for controlling the movement of an industrial robot (1) on the robot arm (2) of which an effector particularly a remote laser welding device (9) is mounted said effector being provided for the processing of process points at a predetermined distance (f) to a first defined point (8a) of the industrial robot (1).
273341184 | The method involves approaching different postures of a manipulator (S10). A position of a manipulator element is detected by an external 3D-position detecting device in the manipulator posture (S20). The kinematic deviation is compensated on the basis of the detected position of the manipulator element (S30). The manipulator element is a work tool of the manipulator. Independent claims are also included for: (1) a device for compensating a kinematic deviation particularly a temperature drift of a manipulator particularly a robot; (2) a computer program for executing a kinematic deviation compensating method; and (3) a computer program product with a program code.
273362624 | The invention relates to a method for controlling a manipulator system particularly a robot system comprising at least two driven axes (A1 - A9; A1 - A4) connected to a power supply to this end comprising the steps of: - selecting an axis of the manipulator system (S10); monitoring the selected axis for the rest state (S80); and - separating the selected axis from a power supply (S100 S110) if it is detected that said axis is not in the rest state wherein at least one axis that is not selected remains connected to the power supply (S70).
273362625 | In a method according to the invention for the laser machining in particular laser welding of a workpiece (4) by means of a laser tool (2) which is arranged on a multiaxis hand (7) of a manipulator in particular a robot (1) wherein a laser beam (3) emanating from the laser tool (2) travels along a path (6) on the workpiece (4) said path having a first portion (6A 6C) and a second portion (6B 6D) which is non-collinear in relation to the first portion a specific hand axis (A6) of the hand (7) of the manipulator (1) is oriented substantially collinearly in relation to the normal to the path of the first portion (6A 6C) when travelling along the first portion (6A 6C) and oriented substantially collinearly in relation to the normal to the path of the second portion (6B 6D) when travelling along the second portion (6B 6D).
273362626 | A method according to the invention for selecting a stored position of a working point (P3) of a manipulator particularly a robot (1) from a group of stored positions comprises the steps of: capturing a current spatial position of a reference point (2.1); determining differences (a) between the captured spatial position and stored positions of the working points of the group; and selecting at least one of those stored positions having a difference from the captured spatial position that is less than or equal to a prescribed limit value.
273386506 | The invention relates to a method for controlling driving means which are designed to steer and move a robot vehicle (3) that is particularly designed as a lawn mowing vehicle. In said control method the driving means are controlled in such a way that the robot vehicle (3) travels through several sections (2) of a working area (8) in a specific movement pattern according to a section travel strategy with the help of dead reckoning such that two adjoining course sections (5) overlap with a predefined probability transversely to the direction of travel of the robot vehicle (3). The invention further relates to a robot vehicle (3).
273386773 | Method and system for processing of items 2 that are supplied to a processing apparatus 12 for example a processing apparatus of the robot type comprising at least one robot 40 or a processing apparatus of the separator type comprising at least one separator. The processing apparatus 12 performs a processing of the items which processing comprises e.g. moving sorting or batching of the items or other processing of the items in consideration of one or more predetermined criteria. The items 2 are supplied to said processing apparatus via a weighing apparatus 6 and the positions of the items 2 are registered. Further the items are supplied via a dimension determining apparatus 10 by means of which data relating to at least one dimension parameter of an item is determined. For an item for which weight data has not been determined or for which determined weight data does not fulfil a predetermined criterion or criteria estimated weight data is produced by means of data relating to said at least one dimension parameter of the item and the estimated weight data for such an item is used as input data for the processing of the items.
273386826 | Disclosed is a device as an analysis apparatus for analyzing biological or chemical samples by means of a reagent liquid that is fed using a pipette. Said device (1) comprises an apparatus housing (2) with a base plate (10) a working plate (11) which is horizontally arranged on the base plate in order to hold the samples in a sample receptacle containing several wells (13b) and a robotic manipulator (25) which is disposed above the working plate and supports a horizontal supporting arm (26) that has a carriage (30). A needle system (31) that can be moved in the Z direction supports 3 needles (4546 47) and is moved into a vertical position by means of a first vertical drive unit (40) is mounted on the carriage (30). The needle tips (34) can be placed in a top position above a well and in a bottom position within a well. The central needle (45) can be vertically moved relative to the two external needles (46 47) being raised and lowered by means of a second vertical drive unit (41). The horizontal distance between the three needles is so small that the tips (34) of all three needles can be placed within the same well. In particular the working plate is rotatably mounted on the base plate.
273387585 | Apparatus for forward looking terrain avoidance (FLTA) in an aircraft including a processor and at least one sensor each sensor being coupled with the processor the processor for executing at least one neural network based algorithm the at least one sensor for monitoring a plurality of flight parameters of the aircraft thereby generating a plurality of monitored flight parameters the processor dividing the performance envelope of the aircraft into predefined flight regimes wherein for each predefined flight regime the processor defining and storing a suitable protection envelope type the processor determining an estimated flight regime of the aircraft using the neural network based algorithm based on the plurality of monitored flight parameters and the processor selecting a respective suitable protection envelope type for the aircraft based on the estimated flight regime.
273388148 | The invention relates to a method for arranging corner protectors (1) on a number of articles (2) covering corners (3) located on them in order to protect the articles (2) from mechanical damage the articles being packed on a loading pallet (11) conveyed forward on a conveyor belt (16) to an essentially predetermined position (12) wherein on either side of the corner (3) the articles (2) have contact surfaces (4) which articles (2) in a first operation are in this case glued or wrapped with shrink/stretch/ plastic film whereupon the gripping device of an industrial robot (9) picks up and displaces a flat sheet (5) and rotates its surface of extension in a second operation towards a nozzle/unit (15) which provides the surface of extension with glue in a third operation whereupon the sheet (5) is applied to one of the contact surfaces (4) in a fourth operation wherein the rest of the flat sheet (5) points away from the corner (3) in order to be shaped there around the corner (3) against the contact surfaces (4) to form the corner protector (1) in a fifth operation when the parts are wrapped with at least one further layer of shrink/stretch/plastic film for example.
273388930 | A system includes an end effector (110) a robotic wrist (120) for orienting the end effector (110); and a robotic arm (130) for positioning the end effector. The robotic arm (130) is foldable into a stack. The robotic wrist (120) is mounted to a last link of the robotic arm.
273392903 | The gripper device has a fixed block (1) fixed on an end of an arm of a handling robot and traversed by a vertical slide (3). A movable block (2) is fixed on a lower end of the slide and is in contact with a unitary block i.e. object (A) when the movable block is slid. Jaws (13) are positioned at free ends of connecting rods (9 10) to form a gripper when the movable block is slid to rotate the rods. An electromagnet type maintaining device (14) is fixed to the fixed block and maintains the gripper device in a closed position due to contact between the movable and fixed blocks.
273392928 | The invention relates to a device in a metallurgical plant and/or rolling mill comprising a robot (1 R7) having a robot controller with operating types and operating modes which influence an associated man-robot interface and are designed to be or are adapted to different automation degrees of the robot (1 R7). A solution is to be created which allows a flexible adaption of a robot or robot system to different degrees of a man-robot interaction and a flexible use of a robot within the scope of work activities and work processes of a large-scale plant particularly a metallurgical plant. This is achieved by a device of a metallurgical plant and/or rolling mill comprising a robot (1 R7) having a robot control with operating types and operating modes which influence an associated man-robot interface and are adapted and/or are designed to be adapted to different automation degrees of the robot (1 R7) and/or to different temporal and/or local positions of the interaction partners these being man and the robot in a work space wherein the robot (1 R7) particularly industrial robot is associated with at least one protective region which is detected by detection elements interacting with the robot (1 R7) particularly industrial robot and which in regard to the extension and functionality thereof is designed in a varying and/or variable way relating to the robot activity and/or robot working position and wherein the robot (1 R7) particularly industrial robot is arranged on or at a displacement unit (72) that can be displaced on a path (70).
273392929 | In the case of a robot interaction system comprising a robot (1) having a robot controller with types of operation and operating modes which influence an associated man-robot interface the aim is to provide a solution which allows flexible matching of a robot or robot system to different degrees of a man-robot interaction. This is achieved in that the robot controller is equipped with types of operation and operating modes which influence an associated man-robot interface and are designed to be matched and/or to be capable of being matched to different automation degrees of the robot (1) and/or to different time and/or physical positions of the man and robot as interaction partners in a working area.
273392930 | The invention relates to an industrial robot (2) which has a safety region associated with its working position (3). The aim of the invention is to make the use of industrial robots more flexible with regard to the operations and processes of large-scale installations especially metallurgical installations. The industrial robot (2) is therefore associated with at least one safety region detected by detection elements that interact with the industrial robot (2) said safety region being designed to vary and/or be variable with regard to is dimensions and functionalities with regard to the activities and/or working positions of the robot.
273392931 | The invention relates to an industrial robot (1 69) having at least one associated device (11) especially a sensor which detects and/or detects and recognizes the working region of the industrial robot (1 69). The aim of the invention is to improve the monitoring and identifying possibilities of the working region of the industrial robot. The industrial robot (1 69) therefore comprises at least one working robot (2 R7) especially having a first manipulator arm (3) or manipulator and at least one assisting robot (4 R7a) and/or second manipulator arm (5) firmly coupled thereto and having the detecting device (11).
273392934 | The invention relates to a method for inputting commands into a control of a manipulator especially a robot comprising the following steps: detecting a first movement or force; preferably detecting a second movement or force which is carried out by the manipulator or which acts upon the manipulator once it has carried out the first movement or once the first force had its impact; comparing the detected first movement or force or the sequence of the detected first and second movement or force with stored movements forces or sequences with which respective commands are associated; outputting the command associated with said movement force or sequence to the control of the manipulator if the detected movement force or sequence corresponds to a stored movement force or sequence.
273392935 | The invention relates to a method for allowing an end effector (TCP) of a manipulator (1) especially a robot to cover a predetermined trajectory (x(s)) the manipulator having a null space regarding the predetermined trajectory with at least two manipulator positions (q q') associated with the same end effector position. The method according to the invention comprises the following steps: detecting a putting down (q - q') of the manipulator in the null space; and changing a process variable (dx/dt) of the end effector corresponding to the detected putting down.
273402786 | An apparatus for inspecting an electrolytically refined metal deposition plate includes a loading robot for loading the metal deposition plate to the inspection unit; an unloading robot for unloading the metal deposition plate upon which inspection has been completed by the inspection unit; a conveyor unit for conveying the metal deposition plate unloaded by the unloading robot; and a controller for grading the metal deposition plate based on a size of and distribution per unit surface area of nodules on the metal deposition plate using images of the metal deposition plate captured by the inspection unit.
273403043 | The system has a task repository (41) storing tasks received via a task deployment manager (40). A task processor (43) processes the tasks. A global mediation module (46) relates the tasks of different sensor nodes of a wireless sensor network and provides and consumes services through a service oriented communication module (47) i.e. wireless service network-service oriented architecture (WSN-SOA) cell. The sensor nodes execute the specific deployed tasks. Another task deployment manager is arranged at the level of a master node used at the level of a deployment phase.
273407510 | The invention relates to a method for inputting commands into a control of a manipulator especially a robot comprising the following steps: detecting a first movement or force; preferably detecting a second movement or force which is carried out by the manipulator or which acts upon the manipulator once it has carried out the first movement or once the first force had its impact; comparing the detected first movement or force or the sequence of the detected first and second movement or force with stored movements forces or sequences with which respective commands are associated; outputting the command associated with said movement force or sequence to the control of the manipulator if the detected movement force or sequence corresponds to a stored movement force or sequence.
273418452 | The invention relates to a robotized plant comprising an iron and steel work area having a hot and/or a danger zone and further comprising at least one iron and steel operating unit and an industrial robot (R2a - R13) associated with the at least one iron and steel operating unit. The aim of the invention is to devise a plant which allows the work areas in an iron and steel factory to be designed in such a manner that they are safer and more ergonomical while preferably automating the work processes as far as possible. For this purpose the industrial robot (R2a R3a R3b R3c R3d R3e R4a R4b R4c R5a R5b R5c R6 R7 R7a R8 R9 R10 R11 R12 R13) carries out the processes associated in the iron and steel factory with the at least one iron and steel operating unit in the hot and/or danger zone of the iron and steel plant.
273449591 | The invention relates to a robot part (1 2) such as a robot arm or a robot joint surrounded by an impact absorbing structure. According to the invention the impact absorbing structure has a shroud (3) surrounding the robot part (1 2). The shroud (3) is mounted on two spacing elements (6 8) such that an interspace is formed between the shroud (3) and the robot part (1 2). At least one of the spacing elements (6 8) mounts the shroud (3) elastically. The invention also relates to a method of protecting a robot part by providing the robot part with an impact absorbing structure according to the invention.
273450583 | The invention relates to a method and to an arrangement for controlling a robot (25) using an object (21) wherein non-visible magnetic parts (23 24) have invariable positions. For this purpose first a cyclically variable primary magnetic field is generated which for measurement purposes has at least two opposed field directions within a measurement cycle and which together with a magnetic background field acts on the magnetic parts and generates stray magnetic fields in them said fields superimposing to form an overall stray field. Thereafter said overall stray field is separated from the background field by subtraction and evaluated. Then the magnetic parts are detected and measured with respect to the quantities shapes sizes positions and orientations thereof. Finally the measurement values obtained in this way are analyzed and the control data for the robot is determined and sent to the robot.
273450959 | In order to divide up objects having a random distribution of weights so as to treat the objects according to their weights the method comprises the following steps carried out cyclically: detection (40) of an object (Obj); grasping (50) of the detected object by means of a gripper mounted on a robot (Ri) and measurement of the weight (wj) by means of a weight or force sensor placed on the gripper on the robot or on a member for anchoring the robot; and acquisition (60) of the weight (wj) by associating it with the object (Obj).
273451517 | With an aim to optimize propylene production petroleum oil is catalytically cracked by contacting the oil with catalyst mixture consisting of a base cracking catalyst containing an stable Y-type zeolite and small amounts of rare-earth metal oxide and an additive containing a shape- selective zeolite in an up-flow type fluid catalytic cracking apparatus having a regeneration zone a separation zone and a stripping zone. According to this fluid catalytic cracking process the production of light-fraction olefins such as propylene is maximized by applying appropriate process control monitoring and optimizing systems. The present invention provides mathematical process models including: neural networks statistical models and finite impulse models. These various mathematical process models are used in conjunction with advanced controllers and optimizing routines to calculate optimal settings for various process parameters. A microwave based system can also be employed for optimizing the performance of a stripping zone which further optimizes catalyst regeneration. Process model and historical data to test a predictive system can provide early warning of potential performance degradation and equipment failure in the FCC unit which decreases overall operating costs and increases plant safety.
273484254 | The invention relates to a method for aligning a container (2) in relation to at least one geometric container feature in a set position wherein an alignment of the container (2) is carried out by an analysis of actual image data in a control circuit (12) taken by means of an image recording device (8910 11). The actual image data is analysed in a region for evaluation by means of pattern recognition which provided an actual position of the container as a result if the geometric container feature is recognised and displays if the feature has not been recognised. The invention further relates to a device for carrying out said method and a computer programme product to carry out all the steps of the method.
273497934 | According to a first aspect of the invention there is provided a method of decision- making comprising: a data input step to input data from a plurality of first data sources into a first data bank analysing said input data by means of a first adaptive artificial neural network (ANN) the neural network including a plurality of layers having at least an input layer one or more hidden layers and an output layer each layer comprising a plurality of interconnected neurons the number of hidden neurons utilised being adaptive the ANN determining the most important input data and defining therefrom a second ANN deriving from the second ANN a plurality of Type-1 fuzzy sets for each first data source representing the data source combining the Type-1 fuzzy sets to create Footprint of Uncertainty (FOU) for type-2 fuzzy sets modelling the group decision of the combined first data sources; inputting data from a second data source and assigning an aggregate score thereto comparing the assigned aggregate score with a fuzzy set representing the group decision and producing a decision therefrom. A method employing a developed ANN as defined in Claim 1 and extracting data from said ANN the data used to learn the parameters of a normal Fuzzy Logic System (FLS).
273497938 | In a 'tip following' robotic arm the apertures through which control cables pass are arranged to ensure that the cables are in contact with a known part of the aperture. This leads to a more stable and controllable arrangement.
273498001 | A wireless communication network (46) includes a plurality of wireless devices (23840424461414') and a reconf igurable wireless control or monitoring device (412) structured to wirelessly communicate with the wireless devices. The wireless control or monitoring device includes a wireless transceiver (36) a user output device (90) a user input device (92) and a processor cooperating with the wireless transceiver the user output device and the user input device. The processor includes a routine (36) structured to output first information from the wireless devices to the user output device or to input second information from the user input device to the wireless devices. The routine is further structured to employ an XML schema to define the first information output from the wireless devices to the user output device or to define the second information- input from the user input device to the wireless devices. The wireless network thus forms a wireless sensor network running a standard protocol like Zigbee. In order to communicate with legacy devices running proprietary protocols like INCOM the WSN includes a gateway (61414'). The gateway translation rules can be flexibly defined using XML.
273499028 | A laser ultrasonic measurement system includes a first and a second laser source configured to generate a first and a second laser beam respectively. A movable mechanical link is arranged to transmit the first laser beam. The movable mechanical link is formed by a plurality of rigid sections interconnected by rotating joints. A robot is configured to support and control the movement of at least a section of the mechanical link to transmit the first laser beam to an object. An optical scanner is positioned proximate to the mechanical link. The optical scanner is configured to direct the first and second laser beams onto the object. An interferometer is optically coupled to the optical scanner. The interferometer is configured to receive reflected light from the object and in response generate an electrical signal. The first laser source is kinematically mounted in a housing assembly.
273499430 | A force balancing robotic system and related methods are disclosed. The robotic system can include a body a balancing member and a balancing system. The robotic system can be statically unstable which can be a result of having a statically unstable body. The balancing member can be connected to the body by a joint. The balancing system can have one or more sub-systems utilized to dynamically balance the robotic system. Such subsystems can include a repositioning system an accelerating system and a driving system. The repositioning system can reposition the balancing members to position the center of mass over a target. The accelerating system can accelerate the balancing members to produce a target torque. The driving system can drive the wheels of the robotic system to maintain balance. While retaining balance the robotic system can absorb external force and apply forces to external objects.
273509601 | The robot comprises a slide (34) on one end of which an arm (36) is pivoted. This is made up of two jointed sections (40 42) with a gripper (44) on the free end. The arm can rotate in a plane at an angle of 45 - 90[deg] to the horizontal. Independent claims are included for: (A) a loader and unloader for vehicles or containers comprising a conveyor (10) and the robot; and (B) a similar loader and unloader for shelves.
273511623 | The invention relates to a method for controlling a manipulator system particularly a robot system comprising at least two driven axes (A1 - A9; A1 - A4) connected to a power supply to this end comprising the steps of: - selecting an axis of the manipulator system (S10); monitoring the selected axis for the rest state (S80); and - separating the selected axis from a power supply (S100 S110) if it is detected that said axis is not in the rest state wherein at least one axis that is not selected remains connected to the power supply (S70).
273511627 | The invention relates to a method for allowing an end effector (TCP) of a manipulator (1) especially a robot to cover a predetermined trajectory (x(s)) the manipulator having a null space regarding the predetermined trajectory with at least two manipulator positions (q q') associated with the same end effector position. The method according to the invention comprises the following steps: detecting a putting down (q - q') of the manipulator in the null space; and changing a process variable (dx/dt) of the end effector corresponding to the detected putting down.
273511771 | The invention relates to a device for automated mounting of alignable devices particularly terminal blocks (1) on a mounting base particularly on a support rail using a mounting robot that comprises a moving gripper (4) for gripping at least one of the alignable devices in each case wherein the gripper (4) and the device particularly the terminal block (1) are provided with corresponding holding and mounting contours (7 8) that interact in a form- and/or force-closed manner.
273514749 | In a method according to the invention for the laser machining in particular laser welding of a workpiece (4) by means of a laser tool (2) which is arranged on a multiaxis hand (7) of a manipulator in particular a robot (1) wherein a laser beam (3) emanating from the laser tool (2) travels along a path (6) on the workpiece (4) said path having a first portion (6A 6C) and a second portion (6B 6D) which is non-collinear in relation to the first portion a specific hand axis (A6) of the hand (7) of the manipulator (1) is oriented substantially collinearly in relation to the normal to the path of the first portion (6A 6C) when travelling along the first portion (6A 6C) and oriented substantially collinearly in relation to the normal to the path of the second portion (6B 6D) when travelling along the second portion (6B 6D).
273514751 | A method according to the invention for selecting a stored position of a working point (P3) of a manipulator particularly a robot (1) from a group of stored positions comprises the steps of: capturing a current spatial position of a reference point (2.1); determining differences (a) between the captured spatial position and stored positions of the working points of the group; and selecting at least one of those stored positions having a difference from the captured spatial position that is less than or equal to a prescribed limit value.
273515127 | Title: A system for tracking a presence of persons in a building a method and a computer program product Abstract The invention relates to a system for tracking a presence of persons in a building. The system comprises a sensor network a computer system that is communicately connected to the sensor network. The sensor network includes a motion sensor for sensing a person's motion in a room of the building a door sensor for sensing if a door of the room is opened and/or closed and a localization sensor for sensing if a person is present at a particular location in the room. Further the computer system includes a processor is arranged for generating a presence state vector indicating a presence probability value of a person in the room based on sensor information provided by the sensor network.
273556144 | The invention relates to the implementation of an electric wiring in a hinge between two members capable of pivoting relative to each other about a rotational axis (13). The invention also relates to a humanoid robot implementing said hinge. The hinge includes an electric wire (14) connecting the two members the electric wire (14) including a plurality of conductors aligned in the form of a flat wire. The hinge (10) includes a space (17) arranged about the rotational axis (13) and in which the flat wire (14) is wound about the rotational axis (13) while respecting the conductors alignment.
273566362 | A dipping device for a milking system especially for an automatic milking system designed as a milking robot with teat cups (1a - 1d) to be placed onto the teats of an animal to be milked which is designed for bringing into contact the teats of the animal with at least one fluid or several fluids has several dipping valve arrangements (3) so that the dipping agent introduction to each teat of the animal (1a - 1d) can be controlled separately.
273607606 | The invention relates to a humanoid robot (5) implementing a spherical hinge (10100 200) with coupled actuators and to a method for implementing said spherical hinge. The invention can particularly be used in the production of humanoid robots which are closer to human anthropomorphism. The hinge (10100 200) connects two members (101 103; 105 104; 101 102) of the robot (5). The hinge is actuated by three actuators (2035 36) wherein the first actuator (35) and the second actuator (36) act in parallel and are coupled together and the third actuator (20) acts in series relative to the first two actuators about an axis (13). According to the invention the axis of the third actuator (20) is the axis having the highest angular displacement in order to be closer to human anthropomorphism.
273607975 | The present invention provides a system for measuring biomarker analytes indicative of various diseases comprising an array of sensors sensitive to volatile organic compounds. Particularly the system is composed of a random network of single-walled carbon nanotubes (SWCNTs) coated with non-polar small organic molecules in conjunction with learning and pattern recognition algorithms. Methods of discriminating between breath samples of healthy individuals and of lung cancer patients are disclosed.
273607980 | A robotic system for flexible needle steering under ultrasound imaging. A robot is used to steer the needle along a predetermined curved trajectory by maneuvering the needle base. The needle tip position is detected by an ultrasound sensor and the tracking error of the needle tip from a predetermined needle path is input to a controller which solves the inverse kinematic based on the needle position and the needle and tissue properties. The control algorithm uses a novel method to detect the elastic properties of the tissue by analyzing tissue motion at the region in front of the needle tip. The inverse kinematic solution may be performed on a model of the needle as a flexible beam having laterally connected virtual springs to simulate lateral forces exerted by the tissue elasticity. The system is able to direct the needle to a target within the tissue while circumventing forbidden regions.
273643748 | The device has a robot (7) with a robot arm on which a setting tool is held. The setting tool has a supply unit a feed unit for a selected rivet and a setting unit for the rivet. The supply unit is connected with a supply on rivet. The supply unit is permanently attached on the robot. The feed unit and the setting unit are connected to an assembly group.
273648727 | The invention relates to a protective cover (8) for protecting a robot having a robotic hand axis particularly for a painting robot from dirt. According to the invention the protective cover is made from a dimensionally stable material and covers the robotic hand axis. Furthermore the invention relates to a corresponding production method.
273656601 | The device has surface machining tool (18) where the machining tool is held by multi-axis numerically controlled robot (50). The robot is arranged on a conveyor (12) where the machining tool with the conveyor is moved by the robot in the transport direction.
273697193 | The robot (1) has a robot arm apparatus comprising a robot arm (6) mounted on a base. An electrical drive has a signal emitter for emitting a signal representing one of electrical currents and electrical voltages. A computerized control device (14) operates the robot arm by controlling the drive. The control device is supplied with the signal from the signal emitter and another signal from a position detector i.e. rotary encoder. The control device determines a position of one of axes (A1-A6) from the signals and controls the drive dependent on the position of the axis. An independent claim is also included for a method for operating an industrial robot.
273702231 | The invention provides a method for activating a destination network node (SN) to be woken up in a wireless network (1) in particular a sensor network wherein the destination network node (SN) is woken from a sleep operating mode if the destination network node verifies a received secret wake-up token (WUT) by means of a predefined test function and at least one stored wake-up token reference value (WUTRV). The method according to the invention protects network nodes in a wireless network (1) from attacks which reduce the lifetime of the network nodes by preventing a sleep operating mode. The method according to the invention is particularly suitable for sensor networks.
273702248 | The invention relates to a device for injecting fluid into food products (10) with a needle support (18) mounted to move relative to the food product and fitted with needles (20) and a device (20 22) for introducing the fluid into the needles characterised in that thee needle support (18) is fitted on a multi-axis digitally-controlled robot (50) as a working tool.
273702565 | The invention relates to a method and an apparatus for the automatic edge grinding of glass sheets under clean room conditions comprising the following: a) a multi-axis robot (2) at a gripper arm thereof carries a suction frame (9) having a plurality of suction units (10) for receiving a glass sheet (11) b) a grinding unit (1) having at least one rotatable grinding wheel (13) that is supported in a stationary manner is installed in the usable pivot range of the gripper arm of the robot (2) c) the ground product occurring during operation of the grinding unit (1) is extracted by an extraction system d) the degree of wear and the state of the grinding wheel (13) are monitored by a calibration device in conjunction with a detection device (18) and a computer program for carrying out the method.
273702765 | Paint booths for applying paint to an object as well as methods for degrading coating operations associated with a paint booth are disclosed. Paint booth may generally include one or more robot rails positioned parallel to the path of the conveyor and one or more robots positioned on at least one of the rails. Robots may be configured to simultaneously apply a first paint layer to the interior and exterior surfaces of the object. Paint booths may further include one or more additional robots positioned on at least one of the rails and configured to simultaneously apply a second paint layer to the interior and exterior surfaces of the object.
273703070 | The invention relates to a foot (10) and a humanoid robot using the foot (10). The invention is particularly suitable for use in the production of humanoid robots that very closely resemble human morphology. According to the invention the foot (10) comprises: a sole (11) toes (12) a motorized connection (13) independent of the ankle which rotates between the sole (11) and the toes (12) whereby the toes (12) can move angularly about an axis (14) of the connection (13) an actuator (19) for motorizing the connection (13) and means for autonomously controlling the actuator (19).
273703079 | The invention proposes an automated workstation ( 10) for the preparation from different substances each of which is contained in a vessel of a final product for medical or pharmaceutical use packaged in a container comprising at least an isolated chamber ( 16) which delimits different internal functional areas a loading area ( 18) comprising rapid decontamination means a lock device for introducing the vessels and containers into the loading area ( 18) an area (20) for storing the filled vessels and containers which communicates with the loading area ( 18) a transfer area (24) an area (22) for preparing the final products which communicates at least with said storage area (20 ) via said transfer area (24) and which comprises rapid decontamination means a lock device (26) for unloading the final products from the workstation ( 10); and at least one robot or one programmable logic controller for handling the objects contained in the storage area (20) and/or in the preparation area (22).
273703941 | The present invention relates to a robot cleaner system and a method of controlling a robot cleaner. When cleaning start information is received a control unit (17) of the robot cleaner scans one cleaning area (30) thus calculating a cleaning time. The control unit performs cleaning of the cleaning area. When a signal transmitted from a transmission device (20) is received the control unit detects which transmitter transmitted the signal. The control unit determines whether a time for which a signal transmitted from a same transmitter has been received is equal to or longer than a preset period. If the time is shorter than the preset period the control unit continuously performs cleaning. If the time for which the transmitted signal has been received is equal to or longer than the preset period the control unit moves the robot cleaner until a signal transmitted from another transmitter is received.
273704219 | A method and apparatus for controlling a telepresence robot.
273704841 | A method system for training an apparatus to recognize a pattern includes providing the apparatus with a host processor executing steps of a machine learning process; providing the apparatus with an accelerator including at least two processors; inputting training pattern data into the host processor; determining coefficient changes in the machine learning process with the host processor using the training pattern data; transferring the training data to the accelerator; determining kernel dot-products with the at least two processors of the accelerator using the training data; and transferring the dot-products back to the host processor.
273705149 | An apparatus comprising: a sensor network comprising: a first plurality of rows a second plurality of columns and a third plurality of sensor elements wherein each sensor element is associated with a unique combination of a row and a column but not every unique combination of row and column is associated with a sensor; selection circuitry configured to concurrently select a group of the first plurality of rows; reading circuitry configured to concurrently read columns during a concurrent selection; and control circuitry configured to determine the group of the first plurality of rows that are concurrently selected.
273705152 | A method comprising: a) concurrently selecting a group of rows in a sensor network; b) simultaneously reading at least one column of the sensor network to detect a sensing event; c) if a sensing event is not detected eliminating the group of rows from further selection.
273705170 | A physiotherapy apparatus (10) comprising a robotic arm (11) wherein the robotic arm (11) is attachable to a base (12) for fixing the robotic arm (11) at a first end ( 13) and at the second end (14) the robotic arm (11) is provided with one or more removeable and interchangeable patient interaction means (30) which are designed to be attached to held by or interact with a user (1) of the physiotherapy apparatus (10). The robotic arm (11) is capable of moving or is adapted to move the patient interaction means (30) in a known orientation and manner in a full three dimensional range of motion with respect to its first end (13) and is further capable of rotating and tilting the patient interaction means (30) around the second end (14). The robotic arm (11) is programmable and/or adapted to be able to move a limb (2) or other body part of the user (1) via the patient interaction means (30) in a user definable manner.
273723248 | The device has a substrate carrier (28) and a chamber (24) for accommodating the carrier. Delivery devices (18 20) are movable transverse to the carrier and comprise a conveyor module and a deliver nozzle for conveying modeling substance on the carrier. The carrier is attached to a six-axes-articulated robot (16) and a control device controls the robot and the delivery devices. The robot has a robot arm and a calibration station generates information about the position of the nozzle where a calibration signal output of the calibration station is connected with the control device.
273723292 | Devices for attaching a first mass and a second mass and methods of making and using the same are disclosed. The devices can be made from an resilient elastic or deformable materials. The devices can be used to attach a heart valve ring to a biological annulus. The devices can also be used for wound closure or a variety of other procedures such as anchoring a prosthesis to surrounding tissue or another prosthesis tissue repair such as in the closure of congenital defects such as septal heart defects tissue or vessel anastomosis fixation of tissue with or without a reinforcing mesh for hernia repair orthopedic anchoring such as in bone fusing or tendon or muscle repair ophthalmic indications laparoscopic or endoscopic tissue repair or placement of prostheses or use by robotic devices for procedures such as those above performed remotely
273760177 | The invention relates to an industrial robot (1 69) having at least one associated device (11) especially a sensor which detects and/or detects and recognizes the working region of the industrial robot (1 69). The aim of the invention is to improve the monitoring and identifying possibilities of the working region of the industrial robot. The industrial robot (1 69) therefore comprises at least one working robot (2 R7) especially having a first manipulator arm (3) or manipulator and at least one assisting robot (4 R7a) and/or second manipulator arm (5) firmly coupled thereto and having the detecting device (11).
273760643 | Planning deployment of a medical robot based on concentric cannulas takes into account multiple radii of curvature. The radii of curvature are dependent on tube diameter. Tubes of smaller diameter can have tighter radii of curvature. Planning also takes into account moment of inertia and elasticity of tubes. For the purposes of planning an A* algorithm is used for cost wave propagation together with a configuration space a cost metric and a neighborhood. The neighborhood is adaptive. The adaptive neighborhood can be different for each node in the configuration space data structure and depends on curvature affecting properties of individual tubes used to achieve a path from a most distal point to a most proximal point within a body to be examined.
273762677 | The invention relates to a device for determining the concentration of oxygen comprising an optical (time-domain) reflectometry device (OTDR device) with at least one fiber path in which at least one sensor element is disposed at the end of or within the fiber path said sensor element containing a sensor dye with an absorption maximum of < 400 nm. The invention also relates to a gas sensor network for determining the locally resolved concentration of oxygen and to an associated method and to the use of the device or of a plurality of devices.
273764539 | This invention is in the field of machine learning and neural associative memory. In particular the invention discloses a neural associative memory structure for storing and maintaining associations between memory address patterns and memory content patterns using a neural network as well as methods for retrieving such associations. A method for a non-linear synaptic learning of discrete synapses is disclosed and its application on neural networks is laid out.
273858565 | Computer eyewear 110 for reducing the effects of Computer Vision Syndrome (CVS). In one embodiment the eyewear 110 comprises a frame 115 and two lenses 120. In some embodiments the frame 115 and lenses 120 have a wrap-around design to reduce air flow in the vicinity of the eyes. The lenses 120 can have optical power in the range for example from about +0.1 to +0.25 diopters or from about +0.125 to +0.25 diopters for reducing accommodation demands on a user's eyes when using a computer. The lenses 120 can also include prismatic power for reducing convergence demand on a user's eyes when sitting at a computer. The lenses 120 can also include optical treatments such as for example a partially transmissive mirror coating tinting or anti-reflective coatings. In one embodiment a partially transmissive mirror coating or tinting spectrally filters (see e.g. FlG. 7B) light to remove spectral peaks 720 in fluorescent or incandescent lighting.
273858715 | A methodology and apparatus for cutting shape(s) or profile(s) through well tubular(s) or for completely circumferentially severing through multiple tubulars including all tubing pipe casing liners cement other material encountered in tubular annuli. This rigless apparatus utilizes a computer- controlled downhole robotic three-axis rotary mill to effectively generate a shape(s) or profile(s) through or to completely sever in a 360 degree horizontal plane wells with multiple nested strings of tubulars whether the tubulars are concentrically aligned or eccentrically aligned. This is useful for well abandonment and decommissioning where complete severance is necessitated and explosives are prohibited or in situations requiring a precise window or other shape to be cut through a single tubular or plurality of tubulars.
273885322 | The method involves detecting positions (T-SK1 T-SK2) of a robot-firm reference (S) relative to respective calibration references (K1 K2) whose reference position (T-BK1) is independent of one kinematics (T-IB) of a six-axis articulated robot (1) of a robot system relative to bases (B) of another kinematics. The latter kinematics of the robot system is calibrated based on the detected positions of the robot-firm reference where the two kinematics together form a total volume of a degree of freedom of the system. One of the calibration references is fixed relative to an inertial system (I). Independent claims are also included for the following: (1) a manipulator system i.e. robot system comprising a manipulator (2) a computer program comprising a set of instructions for performing a method for compensating a kinematic deviation of a manipulator system (3) a computer program product comprising program codes for performing a method for compensating a kinematic deviation of a manipulator system.
273885492 | The method involves bringing a high and a low-frequency current into the body of a patient and feeding the determined high and low-frequency-impedances into a calibrated neural network. Multiple neural networks are generated with different initial values for more exact determination of impedance. The blood sugar content is determined by the neural network and is displayed on a display. An independent claim is also included for a device for non-invasive determination of the blood sugar content in the blood by measuring the impedance of the body of patient or a part of the body of patient.
273885498 | A gait generating system of a legged mobile robot is provided with a means for determining a desired trajectory of an external force to be applied to a robot 1 a means for determining a parameter of a desired gait (current time gait) for a predetermined period on the basis of a desired trajectory of an external force or the like a means for determining a parameter of a virtual cyclic gait that follows the current time gait on the basis of the desired trajectory of the external force or the like a means for correcting the current time gait parameter such that a body motion trajectory of the robot 1 of the current time gait converges to a body motion trajectory of the cyclic gait and a means for sequentially determining an instantaneous value of the current time gait on the basis of the corrected current time gait parameter. With this arrangement in an environment wherein an external force acts on a robot as necessary a desired gait that allows continual stability of the robot to be secured can be generated even if the external force suddenly changes.
273885500 | A gait generating system of a legged mobile robot is provided with a means for determining a desired trajectory of an external force to be applied to a robot 1 a means for determining a parameter of a desired gait (current time gait) for a predetermined period on the basis of a desired trajectory of an external force or the like a means for determining a parameter of a virtual cyclic gait that follows the current time gait on the basis of the desired trajectory of the external force or the like a means for correcting the current time gait parameter such that a body motion trajectory of the robot 1 of the current time gait converges to a body motion trajectory of the cyclic gait and a means for sequentially determining an instantaneous value of the current time gait on the basis of the corrected current time gait parameter. With this arrangement in an environment wherein an external force acts on a robot as necessary a desired gait that allows continual stability of the robot to be secured can be generated even if the external force suddenly changes.
273885727 | The robot comprises a movable member; a motor operable to change a position of the movable member relative to a gravitationally-loaded axis; and a servo operable to control the motor. The servo has a normal operational mode in which it controls the motor to define the position of the movable member relative to the gravitationally-loaded axis. The servo additionally has a training mode in which it controls the motor to set the movable member to a weightless state. In its weightless state a user can easily and accurately move the movable member to train the robot.
273889399 | The invention relates to a method for aligning a container (2) in relation to at least one geometric container feature in a set position wherein an alignment of the container (2) is carried out by an analysis of actual image data in a control circuit (12) taken by means of an image recording device (8910 11). The actual image data is analysed in a region for evaluation by means of pattern recognition which provided an actual position of the container as a result if the geometric container feature is recognised and displays if the feature has not been recognised. The invention further relates to a device for carrying out said method and a computer programme product to carry out all the steps of the method.
273889713 | The invention relates to a device for positioning a patient relative to a radiation said device being a polyarticulated robot including: - at least one linear rail for horizontal movement - a connector capable of translating relative to the linear rail and of swivelling about a vertical axis of rotation relative to said linear rail and - a robotic arm coupled to the connector said robotic arm including a wrist joint with intersecting axes of rotation coupled to a holder for the patient.
273927026 | The method involves recuperating and storing a set of service contracts in a database to assure interfaces between corresponding interconnected communication operator networks (1-4) via respective interface layers. A set of chains of service contracts is established based on reception of a service request. An optimized chain of successive and continuous service contracts is selected from the set of chains by utilizing a global service yield optimizing technique comprising reinforcement learning module adapted to the selection of the service contracts.
273927929 | A cardiac pacemaker control system constituted of: a means for receiving input from a hemodynamic sensor; an adaptive control system in communication with the means for receiving input from the hemodynamic sensor; and an interface arranged to provide cardiac stimulation responsive to the adaptive control system; the adaptive control system comprising a learning module operative to converge to patient specific cardiac pacing stimulation timing using a machine learning scheme in cooperation with a probabilistic replacement scheme the probabilistic replacement scheme arranged to replace inputs from the hemodynamic sensor with online calculated values.
273934740 | The invention relates to a device for linking digital data between a transmitter and a receiver comprising a transmission module and a reception module compliant with standard IEEE802.3 respectively which are connected by a point-to-point digital connection. A first data stream management module arranged at the output of the transmission module has write access to the data typing field of a data packet transmitted according to standard IEEE802.3 in order to write stream management information therein. A second data stream management module arranged at the input of the reception module has write access to the data typing field of a data packet received according to standard IEEE802.3 in order to read stream management information therefrom. The stream management information includes a logic channel for sending the packet a packet size and the type of data contained in the packet. The invention can be used in robotics.
273943657 | An apparatus and method for applying reagents to tissue mounted on slides in the field of histology is disclosed. The apparatus holds a number of slides in slide trays which are loaded onto the apparatus. Each slide tray forms a batch of slides with all the batches forming a group. The apparatus holds a number of reagents grouped into a first group comprising bulk type reagents and a second group comprising antibodies or probes and detection systems for identifying elements of the tissue. A group fluid dispenser in the form of a robot arm dispenses reagents to the group of slides. Each batch of slides has its own batch fluid dispenser to dispense reagents onto the batch of slides. In one embodiment the group fluid dispenser dispenses antibodies probes detection regents to all slides depending on the protocol defined for each slide and the batch dispensers dispense bulk reagent to each batch thus freeing the group fluid dispenser from dispensing bulk reagents to all slides.
273943697 | A medical robot for use inside a magnetic resonance imager includes a horizontal motion assembly a vertical motion assembly and a controller. The horizontal motion assembly includes a motion joint an ultrasonic motor operably connected to the motion joint and an encoder operably connected to the ultrasonic motor. The motor and encoder are positioned proximate to the joint of the horizontal motion assembly. The vertical motion assembly is operably connected to the horizontal motion assembly and it includes a motion joint an ultrasonic motor operably connected to the motion joint and an encoder operably connected to the ultrasonic motor. The motor and encoder are positioned proximate to the joint of the vertical motion assembly. The controller is operably connected thereto and is adapted to be powered off when the magnetic resonance imager is being used to collect images. A medical instrument assembly is connectable to the medical robot.
273944282 | A method of determining the position of weeds growing in soil amongst crops comprising the steps of: Using a camera to acquiring a stereoscopic image of plants growing on soil; Segmenting plant pixels and soil pixels; Creating a modelised height profile of the soil at positions at which soil pixels have not been captured by the stereoscopic image based on information derived from adjacent soil pixels Determining a corrected plant height at plant pixels representing the distance between the plant pixel and the modelised soil underneath; and Differentiating between weeds and crops by comparing the corrected plant height with an expected crop height. Once the position of a weed has been determined it may be destroyed for example by heat applied to the identified position or by a robotic arm.
273944397 | The present invention relates to methods and systems for estimating a loading criterion relating to the load (C) experienced by a structural component (100102 104) of an aircraft (10) and assistance with detecting a so-called 'hard' landing. These methods involve measuring (50) parameters of said aircraft and calculating (54) at least one loading criterion for the loading of said structural component using at least one neural network (36) receiving said parameters as input. Assistance with detecting a hard landing then requires the determining (72 76) of a time (t0 t-i) of impact (14 16) of said aircraft on a landing strip (12) from said measured parameters then estimating (74 78) a plurality of said parameters at said determined time of impact so as to calculate (54) the at least one loading criterion relating to the loading of the structural component.
273944646 | The present invention relates to a system and corresponding method for a secure end-to-end patient healthcare system which includes wireless medical sensors adapted to be attached to a patient's body and in communication with each other forming a body sensor network within a wireless medical sensor network including one or more body sensor networks; ?-secure keying means incorporated into each wireless medical sensor for enabling secure communications between the wireless medical sensors and a personal security manager within the body sensor network and in communication with the wireless medical sensors within the body sensor network the personal security manager providing secure communications with backend services and providing security relationships within the body sensor network by means of the ?-secure keying means wherein the ?-secure keying means are such that a coalition of no more than ? compromised wireless medical sensors conceals a pairwise key between any two non-compromised wireless medical sensors and provides protection against node compromise until ?+1 wireless medical sensors have been compromised.
273949877 | A process for manufacturing a hollow glass product using an I.S. machine and a robot that can move alongside the blank moulds of this machine characterized in that the robot is capable of replacing one or more blank moulds section after section. An I.S. machine for manufacturing hollow glass products comprising a robot that can move alongside the blank moulds characterized in that the robot is capable of carrying several tools having different functions simultaneously and/or alternately chosen from an electromagnet and/or a spray tube for greasing by spraying and/or an optical pyrometer an infrared or equivalent viewing port and/or a rotary abrasive tool and/or a camera or equivalent.
273952097 | The invention provides a system for connecting a teat cup (1) to a teat (8) comprising a teat cup (1) with an opening for receiving a teat (8) a robot arm (13) for moving the teat cup (1) a teat cup positioning system with a sensor device for measuring a control quantity and for connecting the teat cup (1) under the control of the control quantity. The sensor device comprises at least two electrodes (3 4) around the opening and a capacitive sensor (6) configured to measure a quantity connected with the capacitance between the electrodes (3 4) in particular the capacitance between two electrodes (3 4). This system provides a reliable positioning with respect to a teat (8) by for example maximization of the measured capacitance. The positioning system can be supported by an optical or ultrasonic system for the first global positioning.
273957467 | Analyser (1) for optical analysis of a biological specimen comprising optics (6) which comprises a camera (7) intermediate optics (8) and front optics (9). The analyser (1) is characterised in that the intermediate optics (8) is movably arranged and the front optics (9) is fixedly arranged. An analyser (1) for optical analysis of a biological specimen comprises a robot (3) for transporting a slide to be analysed. The analyser (1) is characterised in that the robot (3) is controlled by at least three motors (12)-13 (14) to allow movement of the robot (3) in three dimensions. The robot (3) comprises a handling device configured to grip the slide.
273957488 | The position calculation of prior art position sensitive detector systems relies on a known geometry pattern of individual electrodes and the distribution of the charge parts. A heuristic estimation is made in order to calculate an initial coordinate of irradiation. In contrast the present invention allows one to calculate the position of an incident particle in terms of direct mapping of the measured detector response into position coordinates detector surface. The device for estimating the space coordinates of an irradiation position onto a detector comprises a position sensitive detector; an irradiation source; means for measuring the response of detector generated upon irradiation by irradiation source; and an artificial neural network structure provided such that the measured detector response is the input to the artificial neural network structure and the initial space coordinates of irradiation are the output of the artificial neural network structure.
273959629 | The invention relates to a robot (14) for transferring pressed parts in particular between two successive presses (10 12) of a press line comprising a moving mechanism which enables three-dimensional movements to be carried out on the route between the presses (10 12). An additional arm (40) is attached to the moving mechanism and is connected to the moving mechanism by means of a carrier (38) which enables swivelling of the additional arm (40) about the vertical axis of the carrier (38) and a longitudinal movement of the additional arm (40) relative to the carrier (38). A tool mounting (42) is provided on the outer end of the additional arm (40) and can swivel about a horizontal first axis (A1) and about a second axis (A2) perpendicular to the first axis (A1 ) and the tool mounting (42) comprises a tool holder (70 72) which can be rotated about a third axis (A3) perpendicular to the second axis (A2).
273960586 | A sensor-based controller permits an autonomous conveyer vehicle to carry out an intelligent driving behaviour which takes into account individual properties of the freight or cargo which is to be conveyed. For example the acceleration behaviour and braking behaviour of the autonomous conveyer vehicle can be selected as a function of the stability of the freight or cargo. A route or a parking place at which particular environmental conditions (for example temperature or air humidity) occur can be planned using sensor measured values of a sensor network. The relatively high intelligence of the autonomous conveyer vehicle optimizes the handling of the freight or cargo and obviates the need for camera-based monitoring. For example the loss of the freight or cargo from the loading area can be detected by sensor and signalled automatically.
273960848 | The device comprises a robot (1) provided with a head (3) which comprises a plurality of single-function modules each of them with the function of carrying out different and consecutive operations on the working zone of the pieces to rivet or fasten. The robot can be a precise articulated robot a Cartesian machine a parallel kinematics robot or other while said modules can be located transversally longitudinally or in a matrix in the head. The method provides operations for drilling reaming and countersinking of different diameters quality control of drill-holes thickness checking of pieces application of sealant selection and supply of rivet fastener or pin to rivet or fasten fitting of the rivet fastener or pin riveting and/or fastening fitting checking of the rivet fastener or pin cleaning adjustment and checking of the aerodynamic tolerance.
273960923 | The invention relates to an electronic board (C) comprising: a microcontroller; a first interface means (11) with a communication bus (BUS); and a second interface means (12) with a supervisory computer (SUP); said microcontroller being programmed for: receiving first commands across said second interface means; extracting from said commands a piece of addressing information and on the basis of said information executing said first commands or moreover transmitting them over said communication bus; and receiving second commands from said communication bus and executing them. The invention relates to a system comprising: a communication bus; a plurality of electronic boards such as described above connected to said communication bus at least one of said boards also being connected to a respective supervisory computer. The invention also relates to a robotic system comprising such a built-in control system.
273961876 | An interactive learning system using a robot includes an input unit (10) that inputs a signal using a sensor for sensing a figure and voice of a child and teaching material and inputs content used to teach a child or inputs a signal when directly touched by a child a CPU (20) that determines an action corresponding to a signal input through the input unit (10) and controls elements to progress of a teaching process a data table (30) that provides control data called by the CPU (20) when a signal input with respect to a child is generated in the CPU (20) and a drive unit (40) that receives a control signal and drives an audio unit a video unit and a motor of the robot to perform robot activities required for learning when the CPU (20) transmits the control signal based on the control data of the data table (30). A method of operating the same is also disclosed.
273962169 | A medical robotic system (100) includes an entry guide (200) with surgical tools (231 241) and a camera (211) extending out of its distal end. To supplement the view provided by an image captured by the camera an auxiliary view including articulatable arms of the surgical tools and/or camera is generated from sensed or otherwise determined information about their positions and orientations and displayed on a display screen (140) from the perspective of a specified viewing point.
273965067 | The robot assisted plant comprises a refractory masonry a first robot (5) equipped with a control for laying cobblestone (11) that is installed on a vertically relocatable platform (4) a depalletizing module for packing and processing of the cobblestone corresponding to the requirements of the robot an elevator for the transportation of the stone received by the depalletizing module and a measuring device for measuring the converter. The measuring device comprises a laser measuring equipment (6). Contours of the internal cladding are measured by the measuring device. The robot assisted plant comprises a refractory masonry a first robot (5) equipped with a control for laying cobblestone (11) that is installed on a vertically relocatable platform (4) a depalletizing module for packing and processing of the cobblestone corresponding to the requirements of the robot an elevator for the transportation of the stone received by the depalletizing module and a measuring device for measuring the converter. The measuring device comprises a laser measuring equipment (6). Contours of the internal cladding measures by the measuring device or wall of the cover is guidable to a control device of the first robot. Data for the stone to be transferred from the robot obtains from the measured contour. The plant is integrated on a vehicle guidable on rails with a vehicle frame. The elevator comprises a guidable frame stand with hydraulically operated telescope cylinder. Consoles are mounted at the periphery of the frame stand and serve the reception of a second robot a charging station for the stones to be transferred a hydraulic unit a robot control and/or an electric control- and/or drive unit. The second robot serves for bringing the stone loaded on a pallet. The elevator comprises a chain promoter (13) and/or a winch that has a drive system and a conveyor chain. The chain promoter comprises chain wheels tightly integrated on the vehicle frame and also on the working plate form. The drive system is mounted on the plate form of the first robot. An idling strand is formed between the chain wheels in a manner where the length differences are compensable between different lifts of the working platform through a scissor-type parallelogram. The second robot includes the stones loaded in logistical sequence on the pallet. On the plate form a mortar mixing device is installed through which mortar mass or incombustible sand is producible for backfilling through the first robot. A water tank is integrated on the plate form. A 3D-camera is arranged for monitoring the filling of the free areas between stones of the lining. An independent claim is included for a method for operating a plant for cladding a wall of a converter.
273965588 | A fractionated sample collection device having at least one collection chamber (32) used to gather and store liquid samples generated from a flow stream containing a mixture of highly compressed gas compressible liquid or supercritical fluid and a relatively incompressible liquid. Each collection chamber houses a replaceable liner (36) such as a test tube vial to hold a fractionated liquid phase sample (38). After filling with sample a collection chamber is returned to a clean state and ready for refilling with a new sample by manually or automatically replacing the liner. The separation and collection process partitions the liquid phase containing modifier and dissolved sample components from the gaseous phase components upstream of the collection chamber so that liquid phase has controlled discharge into the collection chamber. Movement and replacement of collection chamber liners to capture liquid fractions can be manually or robotically controlled. Automatic replacement of liners increases the speed of production as well as quality control by preventing drips and spills and possible carryover contamination of samples. The system provides extremely efficient and controllable gas and liquid phase separation thereby effecting up to 98% injection recovery. The collection process is environmentally friendly and economical because it eliminates additional uses of solvents to collect trap or recover fractions. In addition the process eliminates any additional cleaning solvents associated with mechanical phase-separation devices. The invention promotes high speed high volume and high quality fractionated SFC sample production.
273997401 | The modular storage system (2) for laboratory fluids comprises a carrier frame having a defined number of slots (10) for two different laboratory vessel inserts (12) which are arbitrarily interchanged and inserted in arbitrary combinations with a positive fit in the slots of a carrier frame (4) and which each comprise a laboratory vessel and/or a compartment for the laboratory vessel. A spring element holds each slot of the frames in clamped manner. The frame used in the inserts arranges containers in the frame in a right-angled field. The modular storage system (2) for laboratory fluids comprises a carrier frame having a defined number of slots (10) for two different laboratory vessel inserts (12) which are arbitrarily interchanged and inserted in arbitrary combinations with a positive fit in the slots of a carrier frame (4) and which each comprise a laboratory vessel and/or a compartment for the laboratory vessel. A spring element holds each slot of the frames in clamped manner. The frame used in the inserts arranges containers in the frame in a right-angled field. The slots are arranged in a row next to one another. The spring element clamps the inserts laterally against a zero-line aligning by all slots. The slot pocket has a form element that locks cover of an embedded laboratory vessel in an open position. The inserts are rotatable around 180[deg] within the frames. The frames and/or the inserts have a marking which makes optically detectable around 180[deg]. The inserts are codable so that contents of the laboratory vessel is optically detectable. The inserts have a flat body from heat conducting material which partly surrounds a container. The inserts form a flat lower surface jointly in the frame inserted with their bodies under-laterally. The frame has a micro plate of a standard format. The frame is curved from sheet metal and surrounds the slots. The carrier frame with the laboratory container is automatically and/or manually convertible by means of a robotic gripper in a workstation.
273997950 | The invention relates to a device for and method of milking dairy animals in particular cows. The device and method have been improved in order to enhance the efficiency of use. In one embodiment for the milking teat cups (2313233) are connected by means of a robot arm to respective teats of the dairy animal. This makes it possible to start the milking of the teats of the dairy animal. A milk flow from the respective teat can be measured. The milking can be ended by means of a control unit (13) in dependence on a comparison value which is calculated on the bases of a milking parameter (gl-g4) representative of a milk flow from the respective teat and in dependence on a deactivation threshold. According to the invention a second manner of calculating is used for calculating the comparison value of the last teat. The milking of the last teat can also depend on the moment of ending the milking of the one-but-last teat.
274053107 | The invention relates to a sensor unit for detecting the contact or proximity of an object. A server circuit of the sensor unit according to the invention is configured in such a way that the server circuit alone (i.e. without co-operation with a client circuit) can be used as a proximity sensor but at the same time can be combined with one or more client circuits to obtain a sensor network wherein the client circuits are preferably supplied with energy by means of the electric field of the server electrode.
274053157 | An apparatus includes a deformable structure in which a neural network comprising a plurality of deformation sensors (8a 8b) e.g. nanowire sensors and distributed in-situ processing circuits (9a 10a). The circuits generate a signal characterising features of the local deformation of the structure and/or a command signal corresponding to the detected deformation. The structure may be a wearable sleeve that conforms to deformations of a user's skin part of an electronic device such as a touch sensitive screen or an object in itself. The apparatus can provide a user interface wherein a command corresponding to a current shape of the structure is generated and acted upon by a integrated or remote device or a device for monitoring a user's position or movement e.g. for replication by a robotic device. The apparatus may have machine learning capability to improve the matching of commands with determined shapes of the deformable structure.
274053332 | The invention relates to a method of controlling the position of an elongate robotic arm comprising articulated segments. An actuator is associated with each segment to control its position and a control system operates the actuators. Data representing the position of the arm is gathered and compared to input data that represents a required new position of a part of the arm. Data representing the required new position of the arm is then calculated attempting to keep the remainder of the arm as close as possible to its previous position. The actuators are operated to move the arm into the new position. In tip following the data representing the new position may define a path and the arm may be fitted to the path by matching the position and orientation of a point on each pair of adjacent segments to that of the path.
274053339 | The present invention relates to an elongate robotic arm (2) comprising articulated segments (4). A channel (10) extends along the longitudinal axis of the arm and contains a stiffening member (12) which includes a sensor for measuring the shape of the arm. Using the central channel for this purpose improves the ease and accuracy of shape measurement.
274053349 | A robotic arm arrangement comprises an arm having control cables (414) extending from the base of the arm and coupling members (402) for coupling the cables to actuators (400) for linear actuation of the cables. The coupling members extend radially outwardly around the arm to enable quick release and replacement of the arm.
274055038 | An epithelial detector and method for automatically identifying epithelial portions of a tissue sample includes: staining the tissue sample with at least two dyes; applying a color transformation to a color image of the tissue sample to obtain one or more color channels; and applying a trained convolutional neural network to the color channels to obtain a decision for position in the tissue as to whether it is inside or outside an epithelial layer. Also a method for training the convolutional neural network.
274067253 | Automation device to be installed in automotive assembly equipments such as manipulators based on computer vision technology to automatically synchronize the speed and position of manipulators with the cars on the assembly line in automotive assembly factories. This optical guidance system performs the tasks of object recognition and tracking to precisely and safely dock the manipulators to the car during the assembly process enhancing the precision overall process quality reducing investment and operation costs.
274070814 | A method of acquiring medical image data with at least one region of interest with a predefined freely shaped geometry comprising the following steps: acquiring a first set of medical image data identifying at least one anatomical landmark in the first set of image data determining the at least one region of interest with a trained pattern recognition module using the at least one anatomical landmark.
274071312 | A robotic instrument system having a controller including a master input device (12) and an instrument driver (16) in communication with the controller. The instrument driver includes a guide instrument interface including two or more guide instrument drive elements responsive to control signals generated at least in part by the master input device for manipulating a guide instrument operatively coupled to the instrument interface and a sheath instrument interface including two or more sheath instrument drive elements responsive to control signals generated at least in part by the master input device for manipulating a sheath instrument operatively coupled to the instrument interface wherein the sheath instrument drive elements are control independently of the guide instrument control elements.
274087116 | The invention provides a method for activating a destination network node (SN) to be woken up in a wireless network (1) in particular a sensor network wherein the destination network node (SN) is woken from a sleep operating mode if the destination network node verifies a received secret wake-up token (WUT) by means of a predefined test function and at least one stored wake-up token reference value (WUTRV). The method according to the invention protects network nodes in a wireless network (1) from attacks which reduce the lifetime of the network nodes by preventing a sleep operating mode. The method according to the invention is particularly suitable for sensor networks.
274087816 | The present disclosure relates to systems methods and tools for tool tracking using image-derived data from one or more tool located reference features. A method includes: directing illuminating light from a light source onto a robotic surgical tool within a patient body wherein the tool includes a plurality of primitive features (300) having known positions on the tool and wherein each feature includes a spherical reflective surface (302); capturing stereo images of the plurality of primitive features when the tool is within the patient body wherein the stereo images are captured by an image capture device adjacent the illumination source so that the illumination light reflected from the imaged primitive features toward the image capture device substantially aligns with spherical centers (304) of the surfaces of the imaged primitive features; and determining a position for the tool by processing the stereo images so as to locate the spherical centers of the imaged primitive features by using the reflected light.
274095970 | The present invention relates to a method and a device for detecting abnormal changes in play in a transmission unit configured to transfer rotational movements of a motor having a speed of rotation that depends on a torque reference signal (Tref) to a movable mechanical unit see industrial robot 1. The device (20) comprises a first storage (27) for storing torque reference signal values for the motor at least in a time interval during which the motor is running at a steady state rotation speed a computing unit (22) configured to retrieve measured rotation speed values (?measured) of the motor during said time interval to identify the steady state rotation speed of the retrieved rotation speed values to calculate a frequency spectrum of the torque reference signal to calculate the energy generated around the second harmonic of the identified steady state rotation speed in a selected frequency band of the calculated frequency spectrum to compare the calculated energy with at least one limit value and based thereon to detect abnormal changes in the play and a second storage (28) unit for storing the energy calculated at a plurality of different points in time
274096162 | The present invention relates to a device and method for optimizing a programmed movement path (5) for an industrial robot (1) holding a tool (3) to carry out work along the path during a work cycle wherein the movement path comprises information on positions and orientations for the tool at a plurality of target points (7) on the movement path. The method comprises for at least one of the target points the following steps: receiving a tolerance interval (a) for the orientation of the tool in the target point determining movements of the robot between the target point and one or more of the other target points on the path for a plurality of different tool orientations within the tolerance interval selecting one of the different tool orientations as the tool orientation for the target point based on the determined movements of the robot and with regard to minimizing cycle time and generating a robot program based on the selected orientation of the tool at the target point.
274096194 | The present invention relates to a method and an apparatus for calibration of an industrial robot system including at least one robot (1 ) having a robot coordinate system (xr1yr1zr1) and a positioner (2) having a positioner coordinate system (xp yp Zp) and adapted to hold and change the orientation of a workpiece by rotating it about a rotational axis. Target points for the robot are programmed with respect to an object coordinate system (X01y01 z01)- The apparatus comprising a robot controller (3) at least three calibration objects (24a-c) arranged on the positioner and a calibration tool (26) held by the robot. The positions of the calibration objects are known in the object coordinate system. The robot controller is configured to determine the positions of the calibration objects with respect to the robot coordinate system to determine the positions of a first (24a) and a second (24c) of said calibration objects for at least three different angles of the rotational axis of the positioner to determine the direction of the rotational axis of the positioner in the robot coordinate system based on the determined positions of the first and second calibration objects for the three angles of the axis and to determine the relation between the first object coordinate system and the positioner coordinate system by performing a best fit between the known and the determined positions of the calibration objects.
274096292 | A robot safety system configured to protect humans in the vicinity of a working robot (11121 31) against harmful impacts by said robot (11121 31) said safety system comprising a sensor system (313 23) and a safety controller (414 24) configured to establish an impact risk profile of the robot (11121 31) and deliver an operating signal to a robot controller (212 22) based on said impact risk profile wherein the safety controller (414 24) is configured to establish the impact risk profile based on stored data and input signals and that the stored data and input signals comprise stored impact data stored data related to the path of the robot (11121 31) and signals from the sensor system of events in the vicinity of the robot (1
274096406 | An industrial robot with a manipulator arm (2) comprises at least one manipulator element (3) and an electric motor driving the same. The industrial robot is characterized in an energy reservoir (6) that supplies the electric motor with electricity when a power failure or power loss occurs to move the manipulator element (3) from a working position to a safe parking position. The aim of the invention is to prevent accidents due to uncontrolled manipulator arms swinging in case of power failures or losses. The invention also relates to a method of parking a manipulator arm of an industrial robot.
274097814 | Disclosed herein is an anomaly detection method for a packet-based network which comprises several network resources also called network-related software objects. The method comprises monitoring the network resources of the packet-based network ordering the monitored network resources according to a given ordering criterion and detecting an anomaly in the packet-based network based on the ordered network resources. In particular detecting an anomaly includes forming a detection feature vector based on the ordered network resources and feeding the detection feature vector to a machine learning system configured to detect an anomaly in the packet-based network based on the detection feature vector. The detection feature vector comprises detection feature items related to corresponding monitored network resources and arranged in the detection feature vector depending on the ordering of the corresponding monitored network resources. Conveniently the machine learning system is a one-class classifier preferably a one-class Support Vector Machine (OC-SVM).
274098474 | A mobile robot (2) includes a robot chassis (6) having a forward end a rearward end and a center of gravity. The robot includes a driven support surface (12) to propel the robot (2) and first articulated arm (14) rotatable about an axis (16) located rearward of the center of gravity of the robot chassis. The arm (14) is pivotable to trail the robot (2) rotate in a first direction to raise the rearward end of the robot chassis while the driven support surface (12) propels the chassis (6) forward in surmounting an obstacle and to rotate in a second opposite direction to extend forward beyond the center of gravity of the robot chassis to raise the forward end of the robot chassis and invert the robot (2) endwise.
274099463 | The invention relates to a Bernoulli gripper apparatus having at least one Bernoulli gripper (1) for receiving planar substrates such as silicon-based wafers (2) comprising: - a gripper body (4) which is connected to a connecting piece (3) for a robotic arm and to which - as viewed in the cross-section of the Bernoulli gripper (1) - a funnel-shaped component (12) and at least one rubberized support element (10) having a gripping surface (11) are connected said surface ensuring non-skid displacement of a wafer (2) suctioned by the same a flow system (232425 26) for compressed air which comprises at least one inlet opening (24) and at least one outlet opening (25) and communicates by way of the latter with the gripping surface (11) of the at least one support element (10) such that when introducing the compressed air into the at least one inlet opening (24) of the flow system (232425 26) a negative pressure is generated at the gripping surface (11) of the at least one support element (11) for suctioning the wafer (2) to be gripped a damping device (21) which is adapted on the outside to the gripper body (4) and the outline of which - as viewed in the cross-section of the Bernoulli gripper (1) - protrudes beyond all remaining components (4510 12) of the Bernoulli gripper (1) in terms of the contours and forms such a damping resistance for the wafer (2) to be gripped during the suction-induced approach of the gripping surface (11) that the wafer (2) can be gently placed against the gripping surface (11) of the at least one support element (10). In order to keep the periphery of the Bernoulli gripper free of waste air the at least one outlet opening (25) of the flow system (232425 26) for the compressed air inside the Bernoulli gripper (1) is oriented such that the compressed air current exiting therefrom in the Bernoulli gripper (1) is directed inward wherein inwardly of the at least one outlet opening (25) of the flow system (232425 26) in the Bernoulli gripper (1) an extraction duct (17) that is open at the top is provided by way of which
274100653 | The invention relates to a teleoperation method and a human robot interface for remote control of a machine by a human operator (5) using a remote control unit particularly for remote control of a drone wherein a vestibular feedback is provided to the operator (5) to enhance the situational awareness of the operator (5) wherein the vestibular feedback represents a real motion of the remote-controlled machine.
274100735 | The invention is related to an intrinsically safe small robot (10) with at least one turnable member (1315) whereas the free end of the member it is moveable along a programmable path (60). First means are foreseen for detecting a force or pressure or contact effect on at least an interaction point on at least the free end of at least the free member whereas signals corresponding to the force or pressure or contact effect are producible. Second means (61) are foreseen for carrying out the control of the robot movement according to the programmable path and according to predicted demands required in the case of detection. In case of detection the control will carried out in that way that the robot movement is temporarily stopped slowed down or not stopped and that a temporarily change of the programmable movement path is determined under consideration of the produced signals. The invention is also related to a belonging method for controlling the robot.
274100817 | The invention is related to a robot system (30) comprising at least two robots (32 34) and a related processing unit each (40 42). The processing units (40 42) are connected each to each other via a network bus for data transmission (60) and distributed sensor means (46485052 54) are foreseen for gathering first and/or second measurement data within the local extension of the robot system. First measurement data gathered by at least one first sensor means (46 54) are transmissible to at least one processing unit related thereto (40 64). Second measurement data gathered by at least one second sensor means (4850 52) are feedable into the network bus (60) and provided to the at least two processing units (40 42) connected thereto. The processing units are foreseen to analyze the second measurement data in the manner of a variable dynamic share of workload in-between themselves and that are also foreseen to feed result-data of the analysis into the network bus (60).
274101009 | The invention relates to a method for analyzing a large number of messages (28) wherein the number of messages is reduced on the basis of pattern recognition (60) and pattern simplification (64) wherein rules for such pattern recognition (60) and pattern simplification (64) are based on a regular grammatical structure and wherein patterns are sought in the remaining messages (28) or directly that is without previous simplification wherein a syntactic pattern recognition (60) is used for each type of pattern search and a finite machine can be derived using the regular grammatical structure underlying each pattern recognition (60) by transforming the mapping rules into transfer function by means of which structural connections between the messages (28) can be displayed graphically.
274101425 | The invention is related to a robot system (10) comprising at least two robots (1214 16) for pick and place applications of small workpieces (20) and comprising a related processing unit (2224 26) each whereas the processing units (2224 26) are connected to a network bus for data transmission (28). At least two of the aforementioned processing units (22 24) are alternately capable to perform in addition a coordination functionality as a master device (22) whereas at least the one remaining other processing unit (24) is capable to immediately overtake coordination functionality as a backup master device in case of a malfunction of the actual master device (22). The invention is also related to a belonging control method.
274101581 | In order to program the sealing membranes to be applied to attachment parts (40) of vehicle bodies for example to the edge-formed seam of vehicle doors using a robot the attachment part (40) is removed from the body and away from the latter is mounted on a teach frame (30) where all regions of the attachment part which need to be coated are highly visible to the programmer during programming.
274102319 | The invention relates to a joint arm robot (10) comprising a base (12) a first robot arm (14) disposed at the base pivotable about a first rotation axis (A) and a second robot arm (16) disposed at the first robot arm (14) pivotable about a second rotation axis (B) wherein the first rotation axis (A) and the second rotation axis (B) are at least approximately parallel to one another and a first drive motor (24) for moving the first robot arm (14) and the second robot arm (16) about the first rotation axis (A) and a second drive motor (30) for moving the second robot arm (16) about the second rotation axis (B). To improve the dynamic behavior while at the same time maintaining positional accuracy the base (12) has a U-shaped structure (19) with an upper shoulder (20) and a lower shoulder (22) for pivotable mounting of the first robot arm (14) the first drive motor (24) and the second drive motor (30) are fastened to the base (12) and disposed one behind the other relative to the first robot arm (14) and finally the first drive motor (24) causes a non-traction driving about the first rotation axis (A) whereas the second drive motor (30) acts on the second robot arm (16) by way of a traction gear having a transmission ratio in the range of 1:1 to 30:1.
274102449 | The invention relates to handling goods (1) particularly transporting fragile substrates as wafers or solar cells in a preferably horizontal or tilted orientation in production lines from one wet or dry process to the next by means of a gripper device (3) located on a handling device or a robot arm. The invention proposes a gripper device (3) having additional aligning means (8). The goods (1) located at first in an indeterminate orientation are aligned by closing the aligning means (8) in the direction toward the goods. Stops (18) for the aligning means (8) determine the predetermined alignment of the goods. Said alignment has a fixed spatial relationship to the gripper direction (3) whereby said alignment is also known in the superordinate control system of the line. The alignment can be done prior to picking up the goods from a storage location (2). It can also take place during transport to the target position or after said target position is reached the coordinates and position thereof in the control system of the production line also being known.
274102497 | The invention relates to an air cushion platform (10) for carrying a manipulator arm (12) having a base (26) on the bottom side of which an air cushion system (32) is attached for lifting the base (26) from a standing position into a moving position above a bottom (34) at least one actuator device (22) mounted on the base (26) which actuator device is optionally in constant contact with the bottom (34) in order to move the base (26) at the bottom (34) and a controller being connected to the air cushion system (32) and the at least one actuator device (22) in order to actuate the actuator device (22) only if the air cushion platform (10) is located in a moving position. The invention further provides a moveable robot particularly for the controlled guiding of a tool (14a 14b) comprising the air cushion platform (10) a foundation (16) being mounted on the air cushion platform (10) and being moveably supported thereby and a manipulator arm (12) having one end section that is attached to the foundation (16) and another end (30) that carries a tool (14a 14b).
274103183 | The invention relates to a method and a device (10) for carrying out a work operation on a workpiece continually moving forward on a conveying device (16) by an industrial robot (18) moving along with the workpiece (12) during a common run though a certain work path. The industrial robot (18) can be displaced along a separate longitudinal guide (48) next to the conveying device (16) wherein during the common run a base part (20) of the industrial robot (18) is rigidly coupled to a workpiece carrier (14) said base part floating relative to a bogie running in the longitudinal guide (48). The industrial robot (18) comprises an exchangeable tool wherein at the beginning of the common run through the working path a scanner tool is connected to a working arm (40) of the industrial robot (18) and a relative position between the workpiece and the workpiece carrier (14) is determined from the reference coordinate system of the industrial robot (18).
274103253 | The invention relates to a method for operating a telemanipulated medical robot (R) guided by hand or by means of an input device to a telemanipulated medical robot (R) guided by hand or by means of an input device and to a medical work place. The medical robot (R) comprises a robot arm (M) with a plurality of moveable axes (1-6) and a control device (17) for moving the axes (1-6) of the robot arms (M) by means of drives (11-16). The control device (17) is adapted to automatically change the work region (A) of the medical robot (R) due to a change of position relative to a robot base (B) of the medical robot (R) of a living being (P) that is being treated by means of the medical robot (R) in such a way that the work region (A) of the medical robot (R) stays the same relative to the living being (P).
274103317 | In a process for joining in particular metallic components (1 2) by means of at least one welding operation the components (1 2) are first moved together or joined together and then welded to one another at at least two joining points (2 3) in different locations at the same time preferably by means of a laser welding process and under the control of a robot.
274103703 | The invention relates to a painting device (1) for painting components (2) particularly for painting motor vehicle bodies or parts thereof having a multi-axis painting robot (6 7) positioning an atomizer a robot controller for controlling the painting robot (6 7) and a controls enclosure (8 9) comprising the robot controller. The invention proposes that the controls enclosure (8 9) is in the form of a load-bearing column that mechanically supports the painting robot (6 7). The invention further relates to an associated method.
274103707 | The invention relates to a robot (R 70) and to a method for controlling a robot (R 70). The distance (d) between an object (P) and the robot (R 70) and/or the derivative thereof or a first motion of the object (P) is detected by means of a non-contact distance sensor (20 20') arranged in or on a robot arm (M) of the robot (R 70) and/or on or in an end effector (19') fastened on the robot arm (M). The robot arm (M) is moved based on the first motion detected by means of the distance sensor (20 20') a target force or a target torque to be applied by the robot (R) is determined based on the distance (d) detected between the object (P) and the robot (R) and/or a function of the robot (R) or a parameterization of a function of the robot (R) is triggered based on the first motion detected and/or a target distance between the object (P) and the robot (R) and/or the derivative thereof detected by means of the distance sensor (20 20').
274103709 | The invention relates to a medical work station and to an operating device (1) for manually moving a robot arm (M1-M3) of a medical work station. The operating device (1) comprises a control device (5) a manual first input device (E2) coupled with the control device (5) and a screen (6). The control device (5) comprises an interface (8) which is provided in order to be connected to a hospital data network (9). The control device (5) is arranged to produce a first signal for controlling a motion of a first robot arm (M2) provided for treating a living being (P) provided as a result of a manual motion of the first input device (E2) so that the first robot arm (M2) performs a motion corresponding to the manual motion to fetch data associated with the living being (P) through the interface (8) and the hospital data network (9) and to depict informational content (11) associated with the data on the screen (6).
274104461 | The invention relates to a medical workstation and an operating device (1) for the manual movement of a robot arm (Ml -M3). The operating device (1) comprises a controller (5) and at least one manual mechanical input device (E1-E3) coupled to the controller (5). The controller (5) is designed to generate signals for controlling a movement of at least one robot arm (M1-M3) provided for treating a living being (P) based on a manual movement of the input device (E1-E3) such that the robot arm (M1-M3) carries out a movement corresponding to the manual movement. The input device (El E2) comprises at least one mechanical damping unit (27 40) which generates a force and/or torque during a manual movement of the input device (E1 E2) for at least partially suppressing a partial movement resulting from a tremor of the person operating the input device (El E2).
274104463 | The invention relates to a method for checking a brake (22) of a robot (1) comprising a plurality of axles (A1-A6). The robot (1) comprises a drive (21) associated with one of the axles (A3) of the plurality of axles (A1-A6) a brake (22) which is associated with said axle (A3) and designed to at least reduce a movement of said axle (A3) and a torque sensor (24) which is associated with said axle (A3) and designed to determine the torque acting onto said axle (A3). The brake (22) is actuated the torque acting upon the axle (A6) is determined by means of the torque sensor (24) while the brake (22) is activated and the functionality of the brake (22) is assessed based on an analysis of the torque having been determined by the torque sensor (24).
274105059 | A Computer Assisted and Robot-Guided Laser Osteotome (CARLO) medical device (1) for perforating hard tissue having a photoablation laser source (31) mounted in a robotic arm (2) and optical system (37) for focusing a laser beam in a target plane of the ostetomy line featuring an autotracking navigation system (8).
274105369 | The invention relates to a system and method for the automated calibration and alignment of a handling device (1) said device comprising a handling unit (1) in particular a robot at least one measuring assembly (8) for detecting at least one regulating variable a calibration tool (2) comprising at least one first guide element (4 5) that is located at the distal end of the handling device and at least one second guide element (6 7) that complements the first element (4 5) and is provided on a work object (20 9). The system is also equipped with a controller which when one guide element is inserted into the other element in particular along a predefinable co-ordinate axis or direction automatically guides the handling device (1) to the required calibration position in conjunction with the measuring assembly (8) and calibration tool (2 3) using the regulating variable or variables. The invention also relates to a corresponding calibration tool (2 3).
274105591 | There are provided measures for trustworthiness decision making for access authentication for example relating to the trustworthiness of non-3GPP access networks within a 3GPP-compliant packet data system exemplarily comprising receiving an indication about a provisional trustworthiness of an access network which provides packet data access for a roaming user with respect to a visited network of said user from a network element of said visited network determining the applicability of local breakout or home routing for each subscribed access point name of said user and deciding about a final trustworthiness of said access network based upon the received provisional trustworthiness indication and the determined routing applicability for each subscribed access point name of said user.
274105839 | The invention relates to an industrial robot having two arms (1 2). According to the invention at least one of the arms includes abutment means (11 12) arranged to abut the other arm.
274106081 | A process turning disc (1) connectable to an output shaft of a motor (21) by means of which the process turning disc (1) is rotatable about a first centre axis (13) of the process turning disc and configured for guiding a cable (2) or hose comprising a first flange (3; 33) connectable to an end part (4) of a robot arm (5) and a second flange (6; 36) connectable to a tool element (7). The flanges (3 6; 33 36) are spaced apart from each other by an intermediate connecting member (8; 38) the connecting member (8; 38) being connected to the flanges (3 6; 33 36) and the connecting member (8; 38) providing a passage (9; 39) between the flanges which passage (9; 39) is configured for receiving and guiding the cable/hose (2) and said passage having an inlet side (11; 41) for the cable/hose and an outlet side (12; 42) for the cable/hose (2). The invention also defines a robot arm comprising such a process turning disc a robot comprising such a robot arm and the use of such a process turning disc.
274106347 | An apparatus for a robot arm (102) of an industrial robot comprising: a first module (114; 130; 150) comprising a first and a second member (116 118; 132 134; 152 154) rotatable in relation to each other about a first axis of rotation (120; 136; 156); a second module (122; 142; 162) comprising a first and a second member (124 126; 144 146; 164 166) rotatable in relation to each other about a second axis of rotation (128; 148; 168) the first member (124; 144; 164) of the second module (122; 142; 162) being attached to the second member (118; 134; 154) of the first module (114; 130; 150); and a third module (130; 150; 170) comprising a first and a second member (132 134; 152 154; 172 174) rotatable in relation to each other about a third axis of rotation (136; 156; 176) the first member (132; 152; 172) of the third module (130; 150; 170) being attached to the second member (126; 146; 166) of the second module (122; 142; 162); where the second axis of rotation (128; 148; 168) is substantially perpendicular to the first and the third axis of rotation (120 136; 136 156; 156 176) the second axis of rotation (128; 148; 168) is offset from the first and the third axis of rotation (120 136; 136 156; 156 176) when the first axis of rotation (120; 136; 156) is substantially parallel to the third axis of rotation (136; 156; 176) and the third module (130; 150; 170) comprises a motor unit (138; 158; 178) comprising an output shaft (188) rotatable about an axis which is substantially collinear with the third axis of rotation (136; 156; 176). The motor unit (138; 158; 178) intersects a plane (140; 160; 180) in which the second axis of rotation (128; 148; 168) lies which plane (140; 160; 180) is substantially perpendicular to the third axis of rotation (136; 156; 176).
274106423 | The present invention relates to an industrial robot (1) comprising a plurality of arms movable relative each other about a plurality of joints (9 10) and electrical motors moving the arms wherein the robot is designed to resist salt water in a harsh environment.
274109751 | The invention relates to a numerically controlled tool holding device for blast machining.Ã‚Â It is a device designed specifically for the requirements of blast machining thick components in plate form and is to be understood here as a component of a portal-type robot-like machine. Ã‚Â With the aid of this device it is possible to change the orientation of the blasting tool (3) in relation to the component and produce the usual forms of bevel - very flat bevels of great length are typical - without the risk of collisions and with particularly great accuracy.Ã‚Â The device is designed for withstanding the environmental loads that occur during the blast machining of thick components in plate form that it is to say great heat and the production of considerable amounts of dust.Ã‚Â It is characterized in that the tip of the torch or the TCP (6) of a blasting tool (3) has a normal distance from the pivot axis (4) that is greater than the extent of the housing (8) in a plane perpendicular to the pivot axis (4) and the horizontal part of the connecting element (5a) is configured in such a way that its distance from the pivot axis (4) is greater than that between the TCP (6) and the pivot axis (4) and the range of movement of the blasting tool (3) about the pivot axis (4) is significantly greater than 180 degrees.
274111459 | The present invention relates to a method for adjusting a program including program instructions for controlling an industrial robot to carry out work at a plurality of target points on a work object (2). The robot comprises a tool (4) having two arms (5a- b) adapted to clamp the work object and at least one of the arms is arranged movable relative the other arm in an opening and a closing direction a manipulator (3) adapted to hold the tool or the work object and a controller (7) controlling the movements of the manipulator and the tool arm and configured to switch between a normal control mode and a compliant control mode in which the manipulator has a reduced stiffness in at least one direction. The method comprises moving the manipulator and the tool according to the program instructions until one of the target points is reached switching the controller to the compliant control mode so that the manipulator has a reduced stiffness in said opening and closing direction of the tool moving the tool arm in the closing direction until the work object is clamped between the tool arms by that moving the manipulator to the correct position in relation to the work object and storing the positions of the axes of the manipulator and the position of the tool and based thereon adjusting the program instructions for the movements of the manipulator and the tool at the target point.
274111705 | The invention relates to a method for transmitting data between network nodes (2) of a network (1) in a cryptographically protected manner. The network nodes (2) are for example sensor nodes of a wireless sensor network. In the method according to the invention in order to transmit the data in a message (F) a NONCE value (N) is created from a count value (CTR) which is updated in the transmission of the message (F) and from a constant value (EANCV) which is provided in a shared manner to the network nodes (2) of the network (1). The data transmitted in the message (F) is then encrypted and decrypted within the network nodes (2) by means of a cryptographic key (K) and the created NONCE value (N). The method according to the invention offers in particular protection against replay attacks while at the same time minimizing the use of resources of the network nodes (2).
274113959 | The present invention relates to a method for identifying irritating or allergenic potential of a product comprising the steps of: a) contacting the product with immature dendritic cells b) determining the amount of 65 gene products expressed in said cells upon contact with the product c) subtracting the amount of gene products of these genes expressed in said cells without contact with the product from the respective amounts determined under b) to obtain a set of product-caused amounts of gene products for each of said genes d) comparing the product-caused amounts of gene products for each of said genes obtained under c) with a test set of product-caused amounts of gene products for each of said genes wherein said test set of product-caused amounts of gene products for each of said genes was provided from at least two allergenic products and at least two irritating products and optionally from at least two products which are neither allergenic nor irritating; and wherein the comparing is performed by a pattern recognition method which recognises an allergenic pattern and an irritating pattern and optionally a non-allergenic and non-irritating pattern; and e) identifying an allergenic potential of a product when the comparison under d) results in the recognition of an allergenic pattern and identifying an irritating potential of a product when the comparison under d) results in the recognition of an irritating pattern and optionally identifying a non-allergenic and non-irritating product when the comparison under d) results in the recognition of a non-allergenic and non-irritating pattern.
274115265 | A feeder (1) for robots automation means and the like comprising a frame (2) that has a supporting bed (3) for the parts to be fed and vision means for recognizing the parts to be fed the supporting bed (3) being connected to means for rotation about a direction that is substantially perpendicular to the plane of arrangement of the parts to be fed.
274117105 | A method for analysing a fluid containing one or more analytes of interest includes; measuring a plurality of properties of a sample fluid with unknown concentrations of the one or more analytes of interest; and using the measurements and a model of the relationship between the plurality of properties and concentrations of the one or more analytes to calculate the concentration of at least one of the analytes of interest. The model may be an artificial neural network. The method may be used to monitor the concentration of inhibitors of gas hydrate formation in a fluid. Apparatus for use in the method is also provided.
274117949 | A water heater for supplying hot water to a domestic or office environment the heater comprising a storage vessel (10) to retain water a plurality of heating elements (14-16) within the storage vessel said elements (14-16) being spatially separated from each other in a vertical direction; a plurality of temperature sensors (17-19) within the storage vessel (10) measuring the water temperature a heating element (14-16) being associated with at least one sensor (17-19); a control unit operably linked to each element and each sensor the control unit comprising data receiving means to receive data from the sensors a storage area to store system data processing means to compare the sensor data with the system data a decision making means to determine activation or de-activation of the elements (17-19).
274119715 | This invention relates to a means for compensating for a whole or partial loss of speech. The means has a sensor unit in the form of a Logometrix pseudo palate and a palatometer which sense the position of a user's tongue while endeavouring to articulate words or sounds. The sensor unit is connected to a comparator which makes use of suitable artificial intelligence algorithms (such as Multi-Layer Perceptron Neural Networks and Hidden Markov Models) together with a library of stored words and sounds as well as tongue positions and signals related to jaw and lip movement as well as inhalation and exhalation to match words or sounds and transmit the matched words or sounds to a loudspeaker. Preferably the output of the loudspeaker will simulate the natural voice of the user.
274120719 | A method apparatus and computer program product are provided for routing data packets through a wireless sensor network to a mobile sink in a relatively quick and efficient manner while utilizing low protocol overhead. Additionally a method apparatus and computer program product are provided such that a sensor node within a wireless sensor network maintains sink information and routing information to facilitate efficient delivery of a data packet to a mobile sink within a wireless sensor network.
274121697 | The invention relates to a method of monitoring a plurality of vital parameters of a patient 10 using a body sensor network with a set of on-body sensors 1 and at least one off-body monitoring device 2 the method comprising the following steps: with each on-body sensor 1 sensing a vital parameter and transmitting data related to the sensed vital parameter to the off-body monitoring device 2 and for at least one of the on-body sensors 1 determining the inclination of this on-body sensor 1 relative to the off-body monitoring device 2. In this way a reliable and easy to use possibility for monitoring vital parameters of a patient 10 using a body sensor network is provided that minimizes the performance problem produced by RF attenuation caused by the body of the patient 10.
274124041 | The invention provides a dairy animal treatment system with a controllable robot arm which is configured for positioning an animal treatment device and with an object recognition device which comprises a controllable light source a first 3D- sensor (1) and a signal processing device for processing the supplied signals wherein the object recognition device comprises a second 3D-sensor (2) which is positioned at a distance from the first 3D-sensor (1) in particular at a horizontal distance. The respective central lines 10 and 11 preferably make an angle unequal to 0Ã‚Â° with each other. The system according to the invention has the advantages of less mutual concealment of objects in the respective image fields 3 and 4 and a strongly increased total angle of view a.
274124049 | Device (1101201 301) for milking an animal such as a cow comprising an animal standing area (O) to be occupied by the animal to be milked in a particular milking position and a robot device (10110210 310) with a robot arm assembly (20120220 320) for applying to and/or removing teat cups (22122222 322) from the respective udders of the animal wherein the robot arm assembly at a distal end is provided with holding means (21121221 321) for the teat cups wherein the robot arm assembly at a proximal end is suspended from a support (9109209 309) so as to extend downwards therefrom and is rotatable with respect thereto about a first centre line (S) which has a vertical direction component wherein in use the first centre line intersects the floor (30
274124059 | The invention provides a system for connecting a teat cup (1) to a teat (8) and a teat cup (1) of this type. A teat cup (1) of this type comprises an optical sensor (6) which looks from the inside outwards through the opening. An image of for example a teat (8) can thus be produced and said image can be used very simply to assist a robot arm (15) in guiding the teat cup (1) to the teat (8).
274124349 | A pick/place head assembly comprising: a mounting head for connection to a transport robot; a plurality of pick/place elements each pick/place element being mounted to the mounting head via a corresponding adjustment unit operable to adjust the position of the corresponding pick/place head within a plane each pick/place element being actuatable to perform a pick or place motion along an axis that is perpendicular to the plane; wherein each adjustment unit is controllable by a control signal such that the position of the corresponding pick/place element can be individually adjusted for precision alignment.
274124459 | Assembly and method for the machining of an object (21) with a milling machine. The object (21) concerned needs to be machined on various sides in such a manner that this requires the clamping thereof. It is proposed to mechanize this time-consuming operation. To this end a further clamp (8) is attached to a conversion or turning station (6) which may clamp the already partially machined object (21) with an already partially machined side thereof. The mutual positioning of the clamp (7) in which the object (21) is located and the clamp (8) wherein the object (21) is transferred is precisely defined and by means of the linear movement of the clamps (7 8) in relation to each other the object (21) may be transferred. Of course the additional clamp (8) is embodied so that it can receive the object to be machined in the desired position precisely without causing damage. Subsequently a further clamp is again put into the milling machine with the aid of a robot so that other sides of the object can be further subjected to a milling operation.
274125295 | A holding structure for holding a plurality of culture plates (12) in a stacked arrangement includes a feature (44) for de-nesting the bottom culture plate from the plate above it. The de-nesting feature is preferably a structure which urges a plate to move laterally relative to the plate above it. The de-nesting of the bottom culture plate from the adjacent culture plate facilitates withdrawal of the bottom culture plate from the base via a robotic plate transfer mechanism. The de-nesting feature can be entirely passive such as ramps formed in the base of the holding structure.
274125383 | An ion implantation system (100) configured to produce an ion beam (210) is provided wherein an end station (216) has a robotic architecture (250) having at least four degrees of freedom. An end effector (229) operatively coupled to the robotic architecture selectively grips and translates a workpiece (228) through the ion beam. The robotic architecture has a plurality of motors (254) operatively coupled to the end station each having a rotational shaft (256). At least a portion of each rotational shaft generally resides within the end station and each of the plurality of motors has a linkage assembly (252) respectively associated therewith wherein each linkage assembly respectively has a crank arm (258) and a strut (260). The crank arm of each linkage assembly is fixedly coupled to the respective rotational shaft and the strut of each linkage assembly is pivotally coupled to the respective crank arm at a first joint (262) and pivotally coupled to the end effector at a second joint (264).
274128445 | An image guided robotic device is provided to perform a diagnostic or therapeutic medical procedure. In one embodiment the robotic device includes an imaging machine an actuator and a controller for controlling the actuator. The robotic device may be configured to introduce a needle a catheter or a cannula into an anatomical structure. The device and its components may be sized for use as a portable device and/or operable using one hand of the operator.
274128455 | A robotic prosthesis alignment device (101) is disclosed that may automatically move the alignment of a prosthesis socket in relation to a prosthesis shank. The robotic prosthesis alignment device provides automatic translation in two axes. The robotic prosthesis alignment device includes angulation mechanics that automatically provide for plantarf lexion dorsif lexion inversion and eversion of the foot and shank with respect to the prosthesis socket. A surrogate device is also disclosed that can replicate the alignment achieved with the robotic prosthesis alignment device.
274131121 | Systems and processes are disclosed for routing callers to agents in a contact center along with an intelligent routing system. An exemplary process includes combining multiple output variables of a pattern matching algorithm (for matching callers and agents) into a single metric for use in the routing system. The pattern matching algorithm may include a neural network architecture where the exemplary method combines output variables from multiple neural networks. The method may include determining a Z- score of the variable outputs and determining a linear combination of the determined Z- scores for a desired output. Callers may be routed to agents via the pattern matching algorithm to maximize the output value or score of the linear combination. Another process includes routing a caller if agents are available to an agent based on a pattern matching algorithm (which may include performance based matching pattern matching based on agent and caller data computer models for predicting outcomes of agent-caller pairs and so on) and if no agents are available for the incoming caller the method includes holding the caller in a shadow queue e.g. a set of callers. When an agent becomes available the method includes scanning all of the callers in the shadow queue and matching the agent to the best matching caller within shadow queue.
274131451 | Methods and apparatus for cleaning the peeling section of a roller-type peeling machine. The apparatus includes an x-y robot disposed above the peeling section of the peeling machine. The robot has a cleaning tool such as a liquid spray nozzle as an end effector. A controller commands the robot to control the movement of the cleaning tool along a predetermined cleaning path to clean the peeling section. One such cleaning path follows each of the insert rollers in the peeling section of a peeling machine. An underside cleaner may be used in conjunction with the robot to simultaneously clean the underside of the peeling section.
274132095 | A robotic surgical system uses a passive preload system attached to a tendon that is wrapped around a capstan to control relaxed tension in the tendon. The passive preload system can employ a spring or other structure to apply tension to the tendon. The capstan can be driven by a motor when the tendon is needed to pull on a structural member of the instrument. For example for the application of clamping pressure or movement of the structural member against resistance capstan friction can produce the tendon tension that is many times the tension applied by the passive preload system. However when the tendon is not needed to apply force to the member the capstan can be freed so that the spring system provides enough tension to prevent derailment or other malfunctions of the tendon. The low tension in relaxed tendons can reduce tendon friction particularly in instruments with flexible shafts.
274132321 | A medical robotic system includes an entry guide (200) with surgical tools (231 241) and a camera (211) extending out of its distal end. To supplement the view provided by an image captured by the camera an auxiliary view including articulable arms of the surgical tools and/or camera is generated from sensed or otherwise determined information about their positions and orientations and displayed on a display screen (140) from the perspective of a specified viewing point. Intuitive control is provided to an operator with respect to the auxiliary view while the operator controls the positioning and orienting of the camera.
274132479 | A system and method for determining settings or parameters for a welding-type power source are provided. By presenting an operator with an interface that is positioned along the path of a weld cable and configured to input weld characteristics an operator is not required to determine electrical parameters for setting a welding-type power source output at the power source. The interface is presented to the operator at a remote welding-type device such as a wire feeder a weld robot a torch or the like. From the operator-specified weld characteristics the system and method determine appropriate settings for the power source. In some embodiments the system and method may automatically set the power source accordingly.
274133249 | At a battery exchange station a discharged battery is removed and a charged battery is inserted into an electric vehicle. The battery exchange station has various mechanisms to make this exchange. In some embodiments the batteries are stored in a warehouse where they are given an appropriate amount of charge. The charged batteries are moved from the warehouse by an automated robotic mechanism. The automated robotic system provides the charged battery to a battery exchange system which inserts the charged battery into the vehicle after it removes the discharged battery from the vehicle. The insertion and removal of the battery is done vertically i.e. into and out of the bottom of the vehicle. The battery exchange system is located in a service bay under the vehicle. A sliding door system creates an opening above the service bay. The opening is of variable size depending on the size of the vehicle.
274154262 | Multifunction robotized machine for the machining on annular edges including a basement and two bases moving in a first direction each of said bases including on the upper part second guiding means able to guide the movement of a vertical tower each vertical tower including vertical guiding means able to guide the movement of at least one arm-holding plate each arm-holding plate bearing a tool-holding arm including a forearm integral with said arm-holding plate and a head supported by said forearm (8) the assembly of said forearm (8) of said head (9) and of said toolholder (7) constituting a tool-holder arm with 2 polar axes said machine including driving means of said machine (1) between different workstations said toolholder (7) including a suction chamber (26) said suction chamber lying on the surface of the workpiece (10) before a tool (24) starts to perform a corresponding machining on said workpiece (10) the toolholder (7) being movable on guides (25) with respect to said suction chamber (26) the contact between said suction chamber (26) and said surface of the workpiece (10) being kept for the whole duration of said machining.
274154382 | Analyser (1) for optical analysis of a biological specimen comprising optics (6) which comprises a camera (7) intermediate optics (8) and front optics (9). The analyser (1) is characterised in that the intermediate optics (8) is movably arranged and the front optics (9) is fixedly arranged. An analyser (1) for optical analysis of a biological specimen comprises a robot (3) for transporting a slide to be analysed. The analyser (1) is characterised in that the robot (3) is controlled by at least three motors (12)-13 (14) to allow movement of the robot (3) in three dimensions. The robot (3) comprises a handling device configured to grip the slide.
274154776 | The arrangement comprises a laser source (8) and laser optics for generating a focused laser beam a powder line connected to a powder reservoir for supplying a metal powder jet to a weld area to be melted by the laser beam and a modular-type welding apparatus (7). The welding apparatus includes a connection module (13) which is connected to the laser source and in which the entering laser beam is shaped and deflected a camera module connected to one side of the connection module for a charge-coupled device camera (12) a beam-shaping module and a slender welding-head module. The arrangement comprises a laser source (8) and laser optics for generating a focused laser beam a powder line connected to a powder reservoir for supplying a metal powder jet to a weld area to be melted by the laser beam and a modular-type welding apparatus (7). The welding apparatus includes a connection module (13) which is connected to the laser source and in which the entering laser beam is shaped and deflected a camera module connected to one side of the connection module for a charge-coupled device camera (12) a beam-shaping module connected at an opposite side for shaping and focusing the laser beam a slender welding-head module adjoining the beam-shaping module with the laser beam and the powder line extending in longitudinal direction of the welding-head module and directed in a deposition head towards a sideward exit port and a protective-gas shielding module (22) adjoining the exit port connected to a protective-gas source and forming an open protective-gas duct to protect a metal deposit applied to a blade edge against contamination during melting and cooling. The protective-gas shielding module includes a fixed duct portion arranged on the welding-head module an exchangeable mobile duct portion suited to a respective blade shape and size and a slotted sliding element temporarily attached to the blade to be repaired and supporting the welding apparatus with the protective-gas shielding module during the deposition process. The arrangement further comprises collimating and focusing lenses positioned in the connection and beam-shaping module for beam-shaping and focusing and a cooling circuit connected to a water source for cooling the lenses. The beam-shaping module is connected to the protective-gas source to prevent contamination of the optical elements of the welding apparatus. The arrangement includes deflecting mirrors arranged in the connection module and in the welding-head module for deflecting the laser beam a mirror for deflecting the white-light beam to the charge-coupled device camera a fixation element provided on one of the connection module and the beam-shaping module for attaching the welding apparatus to an industrial robot and a light-fiber connector provided on the connection module for coupling the laser light into the connection module and connected to the laser source via a light-fiber cable.
274155008 | A wireless communication network for programming and monitoring a plurality of network-managed devices including electronic-ink based display devices comprising a network management computer system a network gateway device one or more wireless network routers a plurality of network-managed devices and a network coordinator. The wireless communication network of the present invention bridges the gap between wireless display networks wireless sensor networks and the worlds of passive active and partially-active RFID and real-time locating systems. The wireless communication network of the present invention allows conventional communication network protocols to operate in more flexible ways in dynamic diverse and heterogeneous application environments in fields including retail healthcare transport logistics manufacturing education etc. At the same time the wireless communication network of the present invention is preferably based on the IEEE 802.15.4 network layer standard which offers low-cost wireless network communication between a large number of wireless network end-devices.
274155196 | Multifunction robotized machine for the machining on annular edges including a basement and two bases moving in a first direction each of said bases including on the upper part second guiding means able to guide the movement of a vertical tower each vertical tower including vertical guiding means able to guide the movement of at least one arm-holding plate each arm-holding plate bearing a tool-holding arm including a forearm integral with said arm-holding plate and a head supported by said forearm (8) the assembly of said forearm (8) of said head (9) and of said toolholder (7) constituting a tool-holder arm with 2 polar axes said machine including driving means of said machine (1) between different workstations said toolholder (7) including a suction chamber (26) said suction chamber lying on the surface of the workpiece (10) before a tool (24) starts to perform a corresponding machining on said workpiece (10) the toolholder (7) being movable on guides (25) with respect to said suction chamber (26) the contact between said suction chamber (26) and said surface of the workpiece (10) being kept for the whole duration of said machining.
274175862 | A graphical user interface for a remote controlled robot system that includes a robot view field that displays information provided by a robot and an observer view field that display observer information about one or more observers that can receive the robot information. The interface has various features that allow a master user to control the observation and participation of the observers.
274196690 | The present invention relates to a method for controlling a robotic device for inserting or removing rod-like elements into or from a storage frame the rod-like elements like smoking bars serving for storing products e.g. sausages each having a sausage-shaped body and a loop for a pendulously storage of the products. The method comprises the steps of providing at least a first storage frame for temporarily storing rod-like elements moving the storage frame into the operating range of the robotic device picking up by the robotic device a rod-like element on which at least one sausage-like product is hung up and inserting or removing the rod-like element into or from the storage frame by the robotic device. Moreover the method comprises the steps of providing at least a first dataset including at least an information as to at least one geometric characteristic of the first storage frame being used for controlling the robotic device and by providing the first storage frame with a first identification mark for individually identifying the first storage frame and for providing a link between the first storage frame and the first dataset.
274196770 | The method involves positioning a body simulating element with a reference measuring point on a seat (1) by passive switching of robot kinematics. Distance between the reference measuring point and a headrest (4) is measured and the measured distance is compared with a reference value. Forces and torques applied by the body simulating element are measured to control position of the body simulating element with respect to the introduced forces and torques. The body simulating element is placed on a seat area (2) by a robot (15) until the measured forces and torques tend toward zero. An independent claim is also included for a device for testing a design of a seat.
274196990 | There is provided a computer-implemented method for determining feasible joint trajectories for an n-dof (n>5) robot in a rotation invariant processing of an object such as milling painting and welding. The method includes the steps of receiving geometric data representing the object; receiving geometric data representing the processing tool; receiving a tool path X(t) where t is time; searching for feasible paths q Robot (t) using IK (t) and q Tool (t) as set of possible solutions at time t wherein q Robot (t) defines positions of all the joints in the robot as function of time q Tool (t) defines the rotation of a tool flange around the tool axis at time t and IK (t) defines the inverse kinematics solutions for a given X(t) and q Tool (t) ; and determining from the geometric data and X(t) how the joint path q Robot (t) should be chosen so as to comply with one or more optimisation criteria.
274208897 | The present invention relates to the analysis of data to identify relationships between the input data and one or more conditions. One method of analysing such data is by the use of neural networks which are non-linear statistical data modelling tools the structure of which may be changed based on information that is passed through the network during a training phase. A known problem that affects neural networks is the issue of overtraining which arises in overcomplex or overspecified systems when the capacity of the network significantly exceeds the needed parameters. The present invention provides a method of analysing data using a neurai network with a constrained architecture that mitigates the problems associated with the prior art.
274222364 | The invention relates to a device for and method of milking dairy animals in particular cows. The device and method have been improved in order to enhance the efficiency of use. In one embodiment for the milking teat cups (2) are connected by means of a robot arm to respective teats of the dairy animal. This makes it possible to start the milking of the teats of the dairy animal. A milk flow from the respective teat can be measured. The milking can be ended by means of a control unit (13) in dependence on a comparison value which is calculated on the basis of a milking parameter representative of a milk flow from the respective teat and in dependence on a deactivation threshold. According to the invention the milking of the last teat is ended in dependence on a last-teat period to be calculated.
274224053 | A holder (2) is provided intended to receive one or more samples of biological fluid for subsequent processing for example using a robotic punch. The holder has a plastics frame having a windowed portion (3) a substrate (4) for receiving the biological fluid inset within the windowed portion a cover (7) mounted on the frame slidable between a first position spaced from but overlying the substrate and a second position revealing the substrate and a drying agent (8) positioned on the cover on that side which overlies the substrate in the first position.
274228659 | In the case of a robot interaction system comprising a robot (1) having a robot controller with types of operation and operating modes which influence an associated man-robot interface the aim is to provide a solution which allows flexible matching of a robot or robot system to different degrees of a man-robot interaction. This is achieved in that the robot controller is equipped with types of operation and operating modes which influence an associated man-robot interface and are designed to be matched and/or to be capable of being matched to different automation degrees of the robot (1) and/or to different time and/or physical positions of the man and robot as interaction partners in a working area.
274228971 | The invention relates to a motorised robot for cleaning swimming pools comprising: means (2) for moving the robot having a surface (3) for making contact with a movement surface submerged in the swimming pool; means (4) for generating a circulation of fluid in the robot comprising an opening for the suction (5) of said fluid and an opening for the backflow (6) of the aspirated fluid; a conduit (7) of fluid connecting the suction and backflow openings; means for generating (8) a flow of said fluid in the conduit; a strut for lifting at least part of the contact surface (3) from the movement surface said strut being mobile between a first inactive position in which the strut is retracted inside the robot and a second active position in which the strut projects past the contact surface of the movement means in such a way that part of said contact surface can no longer be in contact with the movement surface; and means for controlling (10) the movement of the strut between its active and inactive positions said means being activated by a movement of the fluid in the fluid conduit and comprising means (11) for opposing the movement of the fluid in the fluid conduit (7) which are mobile in said conduit in such a way as to at least partially block the conduit or release it and connected to the strut in such a way that the strut takes on its active or inactive position according to the position adopted in the fluid conduit by the opposition means.
274271240 | A robot hand 1 is configured such that a plurality of finger mechanisms 3 and 4 are disposed on a base 2 and operate so as to cause fingertip portions 19 and 20 thereof to get close to each other and separate from each other. At least one of the plurality of finger mechanisms 3 and 4 is constituted by a Chebychev link mechanism including a driving link 21 configured to be rotated about a base end portion thereof supported by the base 2 a driven link 22 having a base end portion coupled to the base 2 so as to be swingable and an intermediate link 23 having a base end portion coupled to a tip end portion of the driving link 21 so as to be swingable and a center portion coupled to a tip end portion of the driven link 22 so as to be swingable. The fingertip portions 19 and 20 are respectively provided at tip end portions of the intermediate links 23.
274271862 | An Asset Health Management system monitors and analyzes the health of a component of an asset. A sensor network with one or more sensors operably coupled to an asset component collects sensor data associated with operating characteristics of the asset component. A processing node (a System Health Node) includes one or more modules i.e. software functions and one or more configuration files. The processing node processes the sensor data with the one or more modules according to the one or more configuration files and determines health information corresponding to the asset component. The one or more modules receive and transmit input and output data respectively via data streams that organize the input and output data e.g. according to time stamps and that may be cached. The health information may be displayed on user interfaces and/or may be transmitted over an information network to external systems.
274272077 | A gooseneck locking mechanism for a robotic GMAW torch having a torch body and a gooseneck includes a connector receiver disposed in the torch body. The connector receiver includes longitudinal ends and a passageway extending between the longitudinal ends. An indexing feature is disposed in the passageway. An elongated connector is mountable on a proximal end of the gooseneck. The connector includes a cooperable indexing feature. The locking mechanism further includes a detent for joining the connector receiver and the elongated connector. The indexing features align the gooseneck relative to the torch body and the detent secures the connector in the connector receiver for quick release. The locking mechanism may include a plurality of electrical contacts in the connector receiver that are engageable with the connector to provide flow of electrical current through the connector receiver to the gooseneck.
274273009 | A method and apparatus for providing biometric authentication of a user uses a registration process in which a reference data sample representative of a biometric attribute of a reference user is used to train a statistical classifier such as a neural network to achieve a target output. The set of parameters of the statistical classifier e.g. the weights that achieve this in the neural network are stored on a user's device as a first data set. For subsequent authentication of a user to be tested at an access point the first data set is retrieved from the user device and a second data set representative of the biometric attribute of the test user is generated directly from the test user. The first data set is used as a set of parameters in a statistical classifier e.g. as weights in an artificial neural network to generate a trained classifier or neural network and the second data set is then used as input to the trained classifier or neural network. The output of the trained classifier or neural network is then used to determine a degree of correlation between the biometric attribute of the reference user and the biometric attribute of the test user to be authenticated.
274275807 | An autonomous mobile oil spraying robot (10) comprising a drive system (12) configured to propel the robot across terrain; an oil reservoir (14) configured to store oil or an oil-like substance said oil reservoir having an inlet (14a) and an outlet (14b); a spraying device (16) connected to the outlet of said oil reservoir and comprising at least one atomizing nozzle said nozzle being disposed near terrain level and being configured to release a mist of atomized oil above the terrain; and a controller (18) operatively connected to the drive system and configured to make the robot move autonomously around the terrain by controlling the drive system.
274311975 | Aspects relate to provision of enterprise call capabilities to mobile devices. For example a mobile device can indicate over a data channel that a PBX is to make a call on its behalf to a called party. The PBX can call back the mobile device call the called party and bridge those call legs to establish the call. The mobile device can employ mechanisms that a particular incoming call is made by the PBX. These mechanisms can include using ANI information sending and receiving audible verification codes over the voice channel established after answering the incoming call. The verification codes can be selected based different behaviors of the mobile devices. Pattern recognition algorithms are applied to the received DTMF codes in order to increase the system's resilience to transmission errors.
274345585 | Generally the background of the present invention is the field of artificial vision systems i.e. systems having a visual sensing means (e.g. a video camera) and a following processing stage implemented using a computing unit. The processing stage outputs a representation of the visually analysed scene which output can then be fed to control different actors such as e.g. parts of a vehicle (automobile plane...) or a robot preferably an autonomous robot such as e.g. a humanoid robot.
274353379 | The invention relates to a head for positioning a tool on irregular surfaces formed by a tool-holder assembly which is coupled to a robot arm (4) by means of a support (3) the tool-holder assembly being provided with a force sensor (2) and distance detectors (7) by means of which a control of the action of the robot arm (4) for positioning the work tool with respect to the operating surface is established.
274353484 | A resin molding apparatus of a simplified structure is provided that offers high handling efficiency by a work robot thereby improving a throughput. The resin molding apparatus (200) that retains a hollow molded body (10) including a closed-bottom cylindrical main body (12) and a cylindrical open neck portion (20) the open neck portion (20) including a helical ridge portion (22) formed on an outer circumferential surface thereof and divided into a plurality of helical segments by a slit (24) extending in an axial direction of the open neck portion (20) and that overmolds a resin sheathing body (30) on an outer surface of the main body (12) includes a first recess in which the open neck portion (20) is to be fitted and a rib (216) formed on a circumferential surface of the recess so as to extend in a depthwise direction thereof and to be engaged with the slit (24).
274368731 | The method involves storing a reference path and determining reference increments based on dynamics of a manipulator while following the path. The stored reference path is generated to induce positions representing locations and/or orientations of a manipulator-fixed reference coordinate system joint coordinates and a parameterized function. A determination is made whether drive forces are necessary to realize reference motion exceeding tolerable drive forces based on the dynamics of the manipulator. A linearized model of the manipulator is evaluated. Independent claims are also included for the following: (1) a control device for a robotic manipulator comprising memory (2) a computer-readable medium comprising a set of programming instructions for executing a method for controlling a robotic manipulator.
274383949 | The invention relates to a motorized device of modular assembly consisting of a plurality of static and/or motorized elements. The invention is characterised in that one of the elements (100 300) has two connection plates (110 and 120 310 and 320) which positioned coaxially opposite one another on either side of a central body (130 330) are preformed in such a way as to form two annular radial projections from said central body. Moreover the plates are connected to the body in such a way as to enable the body to rotate relative to the plates about the axis of the plates or to enable the plates to rotate relative the body. The relative rotational movement between the two plates (110 and 120 310 and 320) and the central body (130 330) is motorized and controlled by a motor and by a transmission module contained inside a housing. The invention is suitable for use in the field of robotics.
274384053 | Warning system (100) which gives a warning in the event that there is cracking breaking in workpiece carrier robot arms (1). The objective is to realize a warning system (100) which ensures that damages that may occur in dies are eliminated completely the warning system (100) comprising: - at least one robot arm (1) which provides press feeding - at least one programmable logic controller (PLC) (3) which ensures that movements are stopped by giving a fault signal to the control units - at least one voltage input line (4) which processes the signal data - at least one voltage output line (5) which processes the returned signal data and characterized by at least one inelastic brittle wire (2) which makes the whole surface of the robot arm (1) conductive by winding to the inner wall of the robot arm (1) during production of the robot arm (1).
274384985 | A representative machine comprises a non-rigid robotic device (110) having a tool head (305); and a rigid inertial stiffening system (105) that is part of a tool head (305) and includes a mass (405) to provide precise position of the tool head (305). The rigid inertial stiffening system (105) achieves high positional precision of the tool head (305) in the face of large disturbing forces by locally accelerating the mass (405) to counter the disturbing forces.
274447770 | The invention relates to methods and apparatus in which a plurality of ALD reactors are placed in a pattern in relation to each other each ALD reactor being configured to receive a batch of substrates for ALD processing and each ALD reactor comprising a reaction chamber accessible from the top. A plurality of loading sequences is performed with a loading robot. Each loading sequence comprises picking up a substrate holder carrying a batch of substrates in a storage area or shelfand moving said substrate holder with said batch of substrates into the reaction chamber of the ALD reactor in question.
274448343 | The present invention relates to a remote controlled robot for cleaning inner walls of a duct more specifically to a remote controlled robot comprising: a cart movable in the duct by remote control; at least one first link pivotally connected to the cart which is relatively rotatable to the cart; a first driving unit to drive the first link to relatively rotate to the cart; at least one second link pivotally connected to the first link which is relatively rotatable to the first link; a second driving unit to drive the second link to relatively rotate to the first link; and a cleaning means installed at the second link for separating dusts from the inner walls of the duct thereby enabling to clean the upper inner-walls and the bottom inner-wall of the duct simultaneously and to continuously proceed with the cleaning in case of the height change of the duct to reduce cleaning time thereof.
274448362 | Provided is a small mobile robot which moves back and forth and left and right while keeping its posture by two main wheels. The small mobile robot includes built-in auxiliary wheels to overcome topographical elevation differences. The auxiliary wheels of the small mobile robot are attached to a servomotor. The servomotor is driven by remote control and the auxiliary wheel can be moved to the position required for operation. When the robot is in a normal state the auxiliary wheels are retracted in the robot. When the robot meets a stepped topography the auxiliary wheels are lowered out to contact a ground to support the main wheels going over the stepped topography. The small mobile robot includes a sensor for sensing obstacles and a control module to make a detour around obstacles while moving to a target point.
274448814 | A novel method to noninvasively measure intracranial pressure (ICP) and more generally brain elasticity is disclosed. ICP is determined using an algorithm coupled on a simulated artificial neural network (SANN) that calculates ICP based on a determination of a set of interacted ultrasound signals (IUSs) generated from multiple ultrasound pulses. The methods and systems of the present invention are capable of rapidly determining ICP without manual review of EPG waves by a technician.
274458360 | The invention relates to a method for attribute selection for an event recognition in sensor networks. The following steps occur in a configuration phase: providing a quantity (120) of attributes by sensor nodes (1-6) of a sensor network that characterize an event to be recognized together with information for the topological origin of the attributes within the sensor network and selecting (130) a sub-quantity from the quantity (120) of attributes wherein the selection is made in consideration of the information on the topological origin of the attributes. In an execution phase an event recognition occurs for an event to be currently recognized on the basis of the attributes that belong to a selected sub-quantity.
274467463 | The invention relates to a robot (14) for transferring pressed parts in particular between two successive presses (10 12) of a press line comprising a moving mechanism which enables three-dimensional movements to be carried out on the route between the presses (10 12). An additional arm (40) is attached to the moving mechanism and is connected to the moving mechanism by means of a carrier (38) which enables swivelling of the additional arm (40) about the vertical axis of the carrier (38) and a longitudinal movement of the additional arm (40) relative to the carrier (38). A tool mounting (42) is provided on the outer end of the additional arm (40) and can swivel about a horizontal first axis (A1) and about a second axis (A2) perpendicular to the first axis (A1 ) and the tool mounting (42) comprises a tool holder (70 72) which can be rotated about a third axis (A3) perpendicular to the second axis (A2).
274468367 | An assembly of a milking robot with a milking robot feeding place such as a milking robot feed trough and a device for gripping and displacing material such as for example roughage and/or concentrate for animals. The device is provided with a gripper (2) for gripping then displacing and subsequently supplying the material. The device comprises control means for displacing the gripper (2) to the milking robot and for controlling the gripper for supplying the material to the milking robot feeding place of the milking robot.
274512381 | The robot has an elongated chassis with two edge-side arranged wheels (11) and two rows of cleaning rollers (9) arranged parallel to each other in a driving direction. A dual water tank has a clean water tank and a polluted water tank and lies longitudinally over the rollers. Two electric motors (1) are used as a drive for the wheels and electronic modules (5-7) are arranged between the clean water tank and the polluted water tank for driving the wheels and for automatically controlling the robot. An independent claim is also included for a method for drying and scrubbing resin residues in floors of a sports hall.
274546433 | Robotic manipulator for the remote manoeuvring of steerable catheters (C) in the human cardiovascular system of the type for subjecting the catheter by supporting its handle (D) and by stiffening its outer portion by means of a telescopic guide (E) to axial advance and retraction movements to axial rotation in both directions and to the necessary steering movements to enable the tip of the catheter to be steered through the twists and turns of the cardiovascular system of the patient (P) and to reach a predetermined point in this system in a controlled repeatable and safe way. The manipulator comprises a body (1) designed for fixing to adjustable support means (H) with correct positioning and orientation with respect to the patient and comprises an arm (13) fixed in a projecting way and rotatably about an axis of said body (1) in which body the means for producing said rotation are housed at least one carriage (18') being mounted in said arm (13) in such a way that it can travel longitudinally in at least one suitable guide (16) the carriage having an intermediate clamp (31-36) for supporting the handle (D) of the catheter (C) and being movable by drive means positioned in the arm (13) to produce the advance and retraction of the catheter in the cardiovascular system a sliding block (42) being mounted on said carriage (18') with a gripping device (44) acting on the slider (F) or other suitable means provided for the catheter steering control this sliding block being actuated by drive means associated with the carriage (18')
274559747 | The invention relates to dispensing discrete products at the end of a production line to be placed loosely or in an orderly manner into packaging containers. The dispensing line according to the invention comprises a means for alternately controlling particularly on the basis of location information gathered in a visiometric checkpoint through which the products are caused to pass the routing of products to be placed loosely into packaging containers to a comb sort where they are regrouped by lot or the individual inputting of products to be placed into packaging containers in an orderly manner by robotic grasping and transferring means.
274564874 | The present invention relates to a system for supplying components particularly for transporting small components. The supply system (1) includes a vibrating device (2) provided with a plate (3) forming a surface for enabling the components to be grasped by a robot and a vibrating means (12) arranged to be capable of vibrating said plate (3) in one of the three directions in space and to be capable of vibrating said plate (3) in directions corresponding to any combination whatsoever of said three directions x y and z. For this purpose said vibrating means includes vibrating actuators (12) respectively including a vibrating element arranged to move with at least five degrees of freedom.
274565339 | A control device for a cleaner that carries out a cleaning operation in home is provided with a cleaning operation data base (17) on which information relating to cleaning operations of a robot arm is recorded a correcting operation type determination unit (23) for determining a type of correction of the cleaning operation a force detection unit (53) for detecting a force of the hand (16) of a person and a cleaning operation correcting unit (20) that corrects the cleaning operation in accordance with the force of the human hand and the type of correction during the cleaning job of the robot arm.
274565993 | The claimed subject matter provides a system and/or a method that facilitates generating an intuitive set of gestures for employment with surface computing. A gesture set creator can prompt two or more users with a potential effect for a portion of displayed data. An interface component can receive at least one surface input from the user in response to the prompted potential effect. A surface detection component can track the surface input utilizing a computer vision-based sensing technique. The gesture set creator collects the surface input from the two or more users in order to identify a user-defined gesture based upon a correlation between the respective surface inputs wherein the user-defined gesture is defined as an input that initiates the potential effect for the portion of displayed data.
274566063 | An apparatus and method to cradle and hem panels at an assembly-line station. A cradle assembly is configured to conform to the shape of a first sheet material and prevents deformation of the class-a surfaces. A first robotic arm operatively associated with said cradle assembly and a slide-assist assembly cooperate to stabilize the cradle and secure a cradle anvil against the first sheet material. A roller head for hemming said first sheet material supported on a second robotic arm. The second robotic arm moves the roller head around the periphery of the first sheet material and against the cradle anvil to form a hem.
274566147 | Dimensionality reduction systems and methods facilitate visualization understanding and interpretation of high-dimensionality data sets so long as the essential information of the data set is preserved during the dimensionality reduction process. In some of the disclosed embodiments dimensionality reduction is accomplished using clustering evolutionary computation of low-dimensionality coordinates for cluster kernels particle swarm optimization of kernel positions and training of neural networks based on the kernel mapping. The fitness function chosen for the evolutionary computation and particle swarm optimization is designed to preserve kernel distances and any other information deemed useful to the current application of the disclosed techniques such as linear correlation with a variable that is to be predicted from future measurements. Various error measures are suitable and can be used.
274645945 | An improved robot arrangement for performing predetermined tasks such as paint finishing features equipping a robot with a plurality of manipulatable arms with at least two of the arms performing like operations. Alternatively a plurality of commonly controlled manipulator arms may be provided by clustering a plurality of conventional single arm robots on a common mounting stand.
274645947 | An improved robot arrangement for performing predetermined tasks such as paint finishing features equipping a robot with a plurality of manipulatable arms with at least two of the arms performing like operations. Alternatively a plurality of commonly controlled manipulator arms may be provided by clustering a plurality of conventional single arm robots on a common mounting stand.
274645949 | An improved robot arrangement for performing predetermined tasks such as paint finishing features equipping a robot with a plurality of manipulatable arms with at least two of the arms performing like operations. Alternatively a plurality of commonly controlled manipulator arms may be provided by clustering a plurality of conventional single arm robots on a common mounting stand.
274646653 | A method system and electronic article surveillance tag deactivator detect the presence of an electronic article surveillance tag within a deactivation zone. Video of an item within the deactivation zone is captured. The video is evaluated using a pattern recognition technique to determine the presence of an electronic article surveillance tag within the deactivation zone. The electronic article surveillance tag is deactivated.
274647069 | A sensor network is described which includes a stretchable silicon substrate and a plurality of nodes fabricated on the stretchable silicon substrate. The nodes include at least one of an energy harvesting and storage element a communication device a sensing device and a processor. The nodes are interconnected via interconnecting conductors formed in the substrate.
274647109 | Devices and methods for applying tension to an area of skin in particular for follicular unit removal and implantation in a hair transplantation procedure are provided. The devices (20130160180200240253260290 310) may include a frame (22132162204262 292) with at least two skin contact members that hold to the skin. Also disclosed are various ways- to apply a force displacing the skin contact members apart thus creating tension in the skin therebetween. The devices and methods may incorporate suction that helps the skin contact members securely hold to the skin. Barbs (287298116194172 152) or microbarbs also may be used to help secure the skin contact members to the skin. The frame may surround the skin area with tensile forces applied outward in multiple directions. Adjusting members and indicators (52) may be provided to control and display the magnitude of tensile force applied to skin. 'The tensioning devices and methods may be incorporated into a robotic hair transplantation system. A tool (242) for compression of the flexible frame is also disclosed.
274654892 | The invention is in the field of robotics and in particular in the field of robot effector control where the effector has redundant degrees of freedom. It provides a method for effector control as well as a system applying the method for effector control.
274655346 | A patient state is detected with at least one classification boundary generated by a supervised machine learning technique such as a support vector machine. In some examples the patient state detection is used to at least one of control the delivery of therapy to a patient to generate a patient notification to initiate data recording or to evaluate a patient condition. In addition an evaluation metric can be determined based on a feature vector which is determined based on characteristics of a patient parameter signal and the classification boundary. Example evaluation metrics can be based on a distance between at least one feature vector and the classification boundary and/or a trajectory of a plurality of feature vectors relative to the classification boundary over time.
274655348 | A patient state is detected with at least one classification boundary generated by a supervised machine learning technique such as a support vector machine. In some examples the patient state detection is used to at least one of control the delivery of therapy to a patient to generate a patient notification to initiate data recording or to evaluate a patient condition. In addition an evaluation metric can be determined based on a feature vector which is determined based on characteristics of a patient parameter signal and the classification boundary. Example evaluation metrics can be based on a distance between at least one feature vector and the classification boundary and/or a trajectory of a plurality of feature vectors relative to the classification boundary over time.
274673281 | The present invention relates to a system for supplying components particularly for transporting small components. The supply system (1) includes a vibrating device (2) provided with a plate (3) forming a surface for enabling the components to be grasped by a robot and a vibrating means (12) arranged to be capable of vibrating said plate (3) in one of the three directions in space and to be capable of vibrating said plate (3) in directions corresponding to any combination whatsoever of said three directions x y and z. For this purpose said vibrating means includes vibrating actuators (12) respectively including a vibrating element arranged to move with at least five degrees of freedom.
274681310 | The invention relates to an electric drive in particular for a pivoting arm such as a robotic arm having a rotor (2) a plurality of magnetic periods (5 6) and a device (14-20) for determining the rotational position of the rotor (2) on the basis of at least one measurement signal which is decisive for the inductivity of a pole winding strand (11 12) dependent on the position of the pole winding strand (11 12) relative to the magnetic periods (5 6). The electric drive according to invention solving this problem is characterized in that two coupled rotor parts (3 4) which can be jointly rotated relative to each other at a fixed rotational angle ratio and arrangements of magnetic periods (5 6) and pole winding strands (11 12) said arrangements being separate for the rotor parts (3 4) are provided wherein the numbers of the magnetic periods for each rotor part (3 4) are relatively prime and that the device (14-20) for determining the rotational position of the rotor (2) is provided for determining the position from the measurement signals (S3S4) for the two rotor parts (3 4).
274681932 | The invention relates to a fiber-optic measuring apparatus (1) and to a related method comprising a plurality of sensors (34 5) which are integrated into a cable (20) and detect a mechanical load a temperature and/or corrosive gases characterized in that the sensors (34 5) are fed with light from a source (2) and the sensors (34 5) form a fiber-optic sensor network (345 21).
274682764 | The invention relates to a fiber-optic measuring apparatus (1) and to a related method comprising a plurality of sensors (34 5) which are integrated into a cable (20) and detect a mechanical load a temperature and/or corrosive gases characterized in that the sensors (34 5) are fed with light from a source (2) and the sensors (34 5) form a fiber-optic sensor network (345 21).
274684903 | The invention relates to a sensor network for determining the position of devices and pieces of equipment in an air vehicle. The sensor network comprises several sensor nodes which have a self-sufficient power supply. The sensor nodes can communicate wirelessly with each other and with a central computing unit. It is possible to determine the position of each individual sensor node by evaluating high-frequency signal parameters.
274685591 | A wireless sensor network of devices including a sensor and a coordinator. The sensor comprising sensing means operable to detect values of a parameter transmission and reception means for wireless communication with other devices in the network and sensor control means operable to control a sleep pattern of the sensor and the coordinator comprising transmission and reception means for wireless communication with other devices in the network wherein the sensor transmission means is operable to transmit value information as to the parameter values and the coordinator transmission means is operable to transmit an indication of a suitable sensor sleep pattern taking into account the value information.
274685593 | A sensor for use in a wireless sensor network of devices comprising sensing means operable to detect values of a parameter control means operable to determine a suitable sleep pattern of the sensor taking into account the detected values and a transmitter operable to transmit an indication of the suitable sleep pattern to a further device in the wireless sensor network
274692367 | A robotic arm (100) for controlling a movement of a user's arm said robotic arm forming a kinematic chain extending from a proximal to a distal end and comprising a grip (190) for positioning said user's hand at a distal end characterised in that the kinematic chain possesses redundancy in a distal region such that the movement of the user's hand can de decoupled from other parts of the kinematic chain.
274692415 | A mobile robotic device comprising at least one displaceable sensor member (89) for sensing a collision between the mobile device and a stationary object. First detection means (1213) are present for detection a predetermined first displacement of the sensor member (89) and second detection means (1415) are present for detecting a predetermined larger displacement of the sensor member (89).
274693109 | A method of changing at least two parameter settings of a device includes detecting an abnormal change in an external feedback path and an input signal generated by an abnormal pressure wave and activating a pressure wave detection switch and an abnormal feedback path detection switch for changing the at least one parameter setting in the device. A device includes a digital signal processor configured to implement a detection algorithm to detect an abnormal change in an external feedback path an adaptive internal feedback cancellation system for continually monitoring and responsively adapting to changes occurring in an external feedback path a pattern recognition algorithm for detecting input signals generated when an abnormal pressure wave is generated at least two parameter settings for adjusting the characteristics of the device and an abnormal feedback path detection switch for switching the device to a next available parameter setting.
274714368 | The invention relates to a robot (1) in particular a painting robot for painting components such as motor vehicle body components having a plurality of robot elements (345 6) that are pivotable relative to each other and having at least one flexible supply line (10) running from the proximal robot element (3) to the distal robot element (6). The invention proposes that the supply line (10) is axially displaceable in the proximal robot element (3) relative to the longitudinal axis of the supply line (10) so that the supply line (10) can perform an axial compensating motion during a pivot motion of the robot (1).
274720449 | A delta robot comprising a stationary base plate and at least three drives fastened thereon which are each connected to at least one arm of which at least one is connected at the other end thereof to two rods by way of a ball joint said rods running parallel to each other and at the other end thereof being connected to a further ball joint having a movable parallel plate wherein each ball joint has a ball segment head and a hollow ball segment designed complementary thereto and the two ball joints adjoining each other on parallel rods are oriented mirror-symmetrically to each other and each hollow ball segment is pressed onto the associated ball segment head in that at least one permanently elastic element is tensioned between two rods that are parallel to each other wherein the center of at least one ball segment head is arranged displaced with respect to the longitudinal support axis of the rod connected to the ball joint and the direction of displacement points centrally way from the hollow ball segment and the amount of the displacement is smaller than the radius of the ball segment head.
274720469 | The current invention is related with the search storage and collection of objects more precisely of laboratory samples more precisely blood rubes identified with barcodes. The current invention is useful for increasing the speed for finding a specific subject without robotics or mechanical moving parts thus allowing greater flexibility and simplicity of the system. The invention describes a storage (1) with the combination of an array of sensors (2) with an array of visual indicators (3) especially with light coupled with a reader's identification of objects. The array of sensors (2) detects when a sample is deposited or removed and the array of indicators (3) is used to indicate the location of the sample wanted. Thus the present invention has application in the areas of laboratory sample storage logistics and general health care.
274720687 | The invention refers to a method for data transmission in a communication network comprising a plurality of nodes (SS BS SS1 SS2) where a data transmission from a first node (SS1) to a second node (SS2) in the network comprises the steps of:
a) analysing data arriving in a data buffer (BF) of the first node (SS1) such that an arrival history curve (I) describing the amounts (A) of data arriving in the buffer (BF) over a past time period is generated
b) processing the arrival history curve (I) said processing including a wavelet transform on the arrival history curve (I) and resulting in a plurality of signals (CF1 CF2 ... CF8) each signal (CF1 CF2 ... CF8) corresponding to a filtered component (F1 F2 ... F8) of the wavelet transform
c) processing each signal (CF1 CF2 ... CF8) in a separate neural network (NN) trained with training patterns which are based on data arrived in the past in the buffer (BF) resulting in forecast signals (FO1 F02 ... F08) for data arrivals in the future
d) recombining the forecast signals (FO1 F02 ... FO8) resulting in an arrival forecast curve (FI) describing the amounts of data (A) arriving in the buffer (BF) in a future time period
e) generating bandwidth requests (RE) for reserving bandwidth based on the arrival forecast curve (FI) by the first node (SS1) and transmitting the bandwidth requests (RE) from the first to the second node (SS1 SS2)
f) allocating bandwidth based on the bandwidth requests (RE) by the second node (SS2)
g) transmitting data from the first node (SS1) to the second node (SS2) within the allocated bandwidth."
274720757 | The system has a robot arm (16) movable along a guideway (4) and a nozzle attached to the robot arm for spraying a cleaning agent e.g. water and foam on a food processing system. The nozzle is selectively moved to multiple points of the food processing system by moving the robot arm for cleaning the food processing system. The robot arm includes multiple degrees of freedom for the movement of the nozzle. The guideway is attached above the food processing system and runs along an outer contour of the food processing system. An independent claim is also included for a method for cleaning a food processing system.
274721943 | The invention relates to a robot (1) in particular a painting robot for painting components such as motor vehicle body components having a plurality of robot elements (345 6) that are pivotable relative to each other and having at least one flexible supply line (10) running from the proximal robot element (3) to the distal robot element (6). The invention proposes that the supply line (10) is axially displaceable in the proximal robot element (3) relative to the longitudinal axis of the supply line (10) so that the supply line (10) can perform an axial compensating motion during a pivot motion of the robot (1).
274722059 | According to the invention there is provided a method for diagnosing food allergy including: (a) asking a patient each of the following questions: are any drugs which can cause the symptoms complained of being taken or have recently been taken; are symptoms triggered by nuts other than peanut; are symptoms triggered by a specific food other than a nut; are symptoms triggered by fruit and vegetables; (b) carrying out each of the following tests: skin prick test to a plurality of nuts to determine if there is a reactivity to any one of them; RAST test to a plurality of nuts in order to determine the highest quantitative result; and (c) inputting the results of the questions and tests into a neural network that has been trained to diagnose food allergy wherein the highest quantitative result from the RAST test to a plurality of nuts is inputted; and (d) producing an output indicative of a food allergy.
274722061 | According to the invention there is provided a method for diagnosing urticaria or angioedema including: (a)asking a patient the following questions: are any NSAIDs or aspiring being taken; are symptoms triggered by aspirin aspirin-containing drugs orange juice curry or high-aspirin content food; is tingling of the mouth or lips swelling of the tongue the inside of the mouth or throat difficulty swallowing or difficulty breathing experienced after other medications than those known to cause urticaria or angioedema; does urticaria or angioedema come on with physical stimuli such as coldwetwind and pressure; (b)carrying out one or more tests which includes a RAST test to cat; (c)inputting the results of the questions and tests into a neural network that has been trained to diagnose urticaria or angioedema;and (d)producing an output indicative of urticaria or angioedema.
274733780 | The invention relates to a device for expanding working room in a smeltery or a rolling mill plant having at least one industrial robot or manipulator performing at least one controlled work activity at or in the area of the smeltery or rolling mill plant the device for expanding working room being disposed for being serviceable and being loaded to at least one working area characterized in that the industrial robot or manipulator can be displaced by means of the device expanding the working room in at least 2 travel axes not parallel to each other.
274742711 | Device for performing deep drillings especially geothermal containing a surface base a borehole in a geological formation filled with fluid and a robotic multi-functional underground drilling platform which contains especially block (2) for crushing rock (1) block (84) for continuous formation of casing profile block (85) of casing as transfer and transport infrastructure block (16) of transport container control and communication block (39) energy block (4) block (86) of operating transport containers block (87) of removing and loading rock (1) from the place of crushing and block (2) of rock (1) crushing is interconnected with block (87) of removing and loading rock (1 ) from the place of crushing by means of water channels ensuring removal of the crushed rock block (87) of removing and loading rock (1) from the place of crushing is interconnected with block (16) of transport container by means of water channels block (85) of casing as transfer and transport infrastructure is connected to block (84) of continuous forming the casing profile by means of moving formworks block (86) of operating transport containers is connected to block (16) of transport container by means of manipulation mechanics block (87) of removing and loading rock (1) from the place of crushing is interconnected with block (86) of operating transport containers by means of water channels block (86) of operating transport containers is interconnected with block (16) of transport container by means of water channels block (16) of transport container is interconnected with block (84) of continuous forming the casing profile by means of injection channels block (16) of transport container is interconnected with casing block (85) as a transfer infrastructure by means of water channels control and communication block (39) is connected to other blocks by sensory channels and channels of control signals energy block (4) is interconnected with other blocks by energetic channels.
274744206 | The invention relates to a sensor network in an aircraft wherein the sensor network comprises several sensor nodes that communicate with a central data collection and evaluation unit across a radio transmission route. The data can be transmitted in various manners. For example various frequency ranges are provided of which the frequency range that enables the best data transmission quality is selected in each case.
274744386 | The invention proposes a method for heating of robots in cold environments whereby the robot possesses permanent magnet brushless or three-phase synchronous motors (1) with three motor phases comprising three stator coils (L1 L2 L3) connected to an inverter (3) controllable by a control-unit (4) and with a rotor with permanent magnet excitation (2). A current is applied to at least one phase respectively stator coil (L1 L2 L3) of the motor (1) if the motor stands still creating a directed magnetic flux (F) which interacts with the permanent magnets of the rotor in such a way that the resulting torque will be close to zero. Further the invention proposes a system for heating of robots in cold environments whereby the inverters (3) and motors (1) in standstill are used to heat up the critical drive train components where by at least one supervisory-control-unit (5) monitors the motor temperature in order to avoid overheating.
274747610 | The present invention relates to a milking parlour and a method for operating the same. A milking parlour is provided as comprising a robotic manipulation device having a robot arm (25) and a milking stall (5) provided on a platform (3) movable relative to the robotic manipulation device. The milking parlour further comprises an extendible element (34) with which the robotic manipulation device is moved.
274747734 | The present disclosure provides a device and method for non-destructive testing of an object using resonant ultrasound spectroscopy wherein the device is provided with a reconfigurable nest for placement of objects of various shapes and sizes on the device. The reconfigurable nest includes a plurality of transducers that are held in place using a rheological fluid. As each transducer is arranged for example using a robotic tool an electric or magnetic field is applied to the rheological fluid in contact with said transducer thereby holding the transducer in place. This device and method thus provide a nest for a resonant inspection device that may be reconfigured in much less time and with much less effort when compared to existing solutions.
274849339 | This invention relates to a computer system a robot system and a driver assistance system that is required to interact with its environment in order to recognize and anticipate tasks or to provide support or assistance or initiate actions. The invention also relates to a software program product for such a system. In general the invention can be used for purposes such as (intention) recognition prediction or action generation (imitation/cooperation) which is applied in the above mentioned areas as well as computer games or agents therefore.
274849341 | A plurality of robots and pendants including enabling devices configured to enable or disable the working of the robots are provided. Robot controllers configured to control the driving of the robots are connected to one another via a communication line. An enable link signal according to the operating modes of the individual robots and the manipulation of one of the enabling devices is transmitted between the robot controllers thereby performing on-off control of drive power to one of the robots corresponding to the corresponding one of the pendants.
274849537 | The invention proposes a method for heating of robots in cold environments whereby the robot possesses permanent magnet brushless or three-phase synchronous motors (1) with three motor phases comprising three stator coils (L1 L2 L3) connected to an inverter (3) controllable by a control-unit (4) and with a rotor with permanent magnet excitation (2). A current is applied to at least one phase respectively stator coil (L1 L2 L3) of the motor (1) if the motor stands still creating a directed magnetic flux (F) which interacts with the permanent magnets of the rotor in such a way that the resulting torque will be close to zero. Further the invention proposes a system for heating of robots in cold environments whereby the inverters (3) and motors (1) in standstill are used to heat up the critical drive train components where by at least one supervisory-control-unit (5) monitors the motor temperature in order to avoid overheating.
274867894 | The invention relates to a sensor network in an aircraft wherein the sensor network comprises several sensor nodes that communicate with a central data collection and evaluation unit across a radio transmission route. The data can be transmitted in various manners. For example various frequency ranges are provided of which the frequency range that enables the best data transmission quality is selected in each case.
274878952 | An arrangement comprising a plurality of charged particle lithography apparatuses each charged particle lithography apparatus having a vacuum chamber (400). The arrangement further comprises a common robot (305) for conveying wafers to the plurality of lithography apparatuses and a wafer load unit (303) for each charged particle lithography apparatus arranged at a front side of each respective vacuum chamber (400). The plurality of lithography apparatuses are arranged in a row with the front side of the lithography apparatuses facing an aisle (310) accommodating passage of the common robot (305) for conveying wafers to each apparatus and the rear side of each lithography apparatus faces an access corridor (306) and the back wall of each vacuum chamber is provided with an access door for access to the respective lithography apparatus.
274887102 | The present invention relates to a large bipedal walking robot that a human can directly board and ride and that may be used as an amusement park ride like a roller coaster and to an amusement park system using the same. To this end the amusement park system includes a large bipedal walking robot capable of being boarded and ridden; a boarding vehicle designed to be able to be coupled to the head or body of the robot; a safety cable and a safety rail part that prevent the robot from falling; a safety vehicle that prevents the robot but not the safety cable from falling and helps to make the robot's bipedal walking steadier; connection means that enables the robot to be connected to a roller coaster (tram railway) in order to provide the effect of a flying robot; a tunnel in which various villain robots are installed in order to provide the experience of the robot engaging in combat; and safety rails that are installed and connected in all areas where the robot moves.
274933999 | There are described a plant and a process for producing tyres for vehicle wheels said process comprising the steps of:
a) building a carcass structure of a green tyre on a first forming drum (6) said carcass structure comprising at least one carcass ply and a pair of annular anchoring structures
b) transferring said first forming drum (6) and said carcass structure in at least one assembling and shaping work station (4) for the tyre being processed by using at least one robotized arm (50)
c) toroidally shaping said carcass structure assembling it to a crown structure in said at least one assembling and shaping work station (4) for the tyre being processed for obtaining a green tyre said crown structure comprising at least a belt structure and a tread band
wherein said carcass structure is associated with said first forming drum (6) whereon it is built up to the end of step c) of shaping and assembling the tyre being processed."
274934611 | Aspects of the present invention are related to methods and systems for image processing in particular to methods and systems for computationally efficient and robust image alignment. Initially larger image features may be used to approximate an alignment measurement. Results of the initial measurement may be used to narrow the search range used in conjunction with higher-resolution images in subsequent alignment measurements. The narrowed search range may insure that if the alignment measurement using the fine-detail images fails then the measured results may have the accuracy as indicated by the prior reduced-image-based measurement.
274935366 | The invention relates to a sensor network for determining the position of devices and pieces of equipment in an air vehicle. The sensor network comprises several sensor nodes which have a self-sufficient power supply. The sensor nodes can communicate wirelessly with each other and with a central computing unit. It is possible to determine the position of each individual sensor node by evaluating high-frequency signal parameters.
274935448 | An arrangement comprising a plurality of charged particle lithography apparatuses each charged particle lithography apparatus having a vacuum chamber (400). The arrangement further comprises a common robot (305) for conveying wafers to the plurality of lithography apparatuses and a wafer load unit (303) for each charged particle lithography apparatus arranged at a front side of each respective vacuum chamber (400). The plurality of lithography apparatuses are arranged in a row with the front side of the lithography apparatuses facing an aisle (310) accommodating passage of the common robot (305) for conveying wafers to each apparatus and the rear side of each lithography apparatus faces an access corridor (306) and the back wall of each vacuum chamber is provided with an access door for access to the respective lithography apparatus.
274947372 | The present invention relates to an enhanced extracting and sampling device for collecting faeces samples particularly suitable for performing laboratory diagnostic tests in a total laboratory automation in particular for dosing one or more analytes and allowing the screening of markers of diagnostic interest for purposes of prevention and treatment. Such a device for sampling faeces may indeed be received and processed by robotic systems in highly automated analysis laboratories as the samples of body fluids (whole blood plasma serum etc.) are processed.
274964573 | A method to control a robot device which comprises at least one manipulator (2) which is moveable in an operating space at least one actuator (3) which actuates said manipulator a sensor arrangement having at least one position sensor (4) to determine the actual position of the manipulator (2) and a controller (5) which controls said actuator (3). Said manipulator moves along an actual trajectory (TP) by means of an external force provided by an operator (7). Said actuator provides compensation forces onto the manipulator influencing the torques or forces exchanged between operator and manipulator. The controller comprises a conservative force field module comprising a conservative force field which is defined by a method comprising the steps of defining at least one of said predefined trajectories (TP) in the operating space; creating a force field or calculating forces respectively based on positions of the manipulator in the operating space on said predefined trajectories and based on at least one of the velocities of the predefined trajectories and/or of the accelerations of the predefined trajectories; and calculating a conservative force field based on said force field as a function of the position of the manipulator which conservative force field serves to determine control signals. The controller provides said control signals for said actuator which provides said compensation force based on the control signals wherein the control signals are based on the conservative force field and on the actual position of the manipulator.
275021993 | The operation apparatus has a product gripper to represent at least one approach position of the product gripper for the picking up and/or placing down of a product as a graphical element (33) on a display device (31). The respective graphical element can be directly displaced on the display device for the setting of the coordinates of the respective approach position with the coordinates of the respective approach position being changed automatically in response to such a displacement of the graphical element in accordance with the displacement. Independent claims are also included for the following: (1) a method for the operating of a food-handling robot; (2) a computer program having programming code to carry out a method for the operating of a food-handling robot; and (3) a computer program product having programming code which are stored on a computer-readable data carrier and adapted to carry out the method for the operating a food-handling robot.
275022193 | An industrial robot includes a hollow chamber (3) rotatably supported by a base (2) an arm (4) rotatably supported by the hollow chamber and drive devices (91921112) provided in the hollow chamber and configured to drive the arm.
275025633 | The present invention relates to an industrial robot comprising a plurality of arms movable relative each other about a plurality of joints and electrical motors moving the arms. The robot is also arranged and designed to resist corrosion in a harsh environment. The robot is also mobile and arranged for movement or travel and suitable for maintenance and inspection tasks in an installation for oil and gas.
275044251 | The invention relates to a robot wrist (2) including an inner wrist part (6) and at least one manoeuvre connection means (12 13). According to the invention the inner wrist part (6) includes solid-shaft transmission components. The wrist further includes an outer shroud (8a 8b). The manoeuvre connection means (12 13) is arranged inside the outer shroud (8a 8b). The invention also relates to an industrial robot (101) including such a wrist.
275044253 | The invention relates to a system for electrically connecting a tool to a robot wrist. The system includes a first component being a tool flange (5) arranged for rotation around a robot axis and a second component which includes an electric cabling and a connector (23) permanently connected to each other. The connector (23) has a plurality of poles (21) and the electric cabling includes a plurality of conductors. Each conductor is permanently connected to a respective pole (21). The tool flange (5) and the connector (23) are mutually adapted for attaching the connector (23) to the tool flange (5). According to the invention the tool flange (5) has eccentric mounting means (29a 29b) arranged for eccentric attachment of the connector (23) on the tool flange (5). The invention also relates to the components of the system to a wrist including the system and to an industrial robot provided with such a wrist. The invention also relates to a method for establishing electric connection through a plurality of conductors to a tool flange of a wrist of an industrial robot. The method is based on the use of a system according to the invention.
275066957 | The system has a deployment piston (110A) connected to a cleaner robot (100A) and moved in a pipe communicating with a swimming pool. A pressure device generates extra pressure in the pipe during a cleaning stage of the swimming pool so as to drive the deployment piston to a position in the pipe. A suction device generates suction in the pipe during a water filtering stage of the swimming pool when the robot is inactive so as to suck the deployment piston to another position in the pipe in order to permit a stowing process of the robot in the latter position.
275066965 | A sensor (64 65) for use in a wireless sensor network comprising: a wireless transceiver arranged to transmit sensor data and to receive data including a location of a candidate sink (64A); a sensor for generating sensor data; a memory for storing sensor data and the sensor's location in the network; an energy source; and desired rate finding means for finding based on an energy capacity of the energy source the amount of the sensor data and the distance between the sensor location and a candidate sink location a desired transmission rate to transmit sensor data to the candidate sink (64A).
275068429 | Embodiments of the claimed subject matter provide a radiation therapy system for the acquisition of volumetric imaging with advanced trajectories. Embodiments include a device for applying diagnostic and therapeutic radiation to a target volume disposed in a patient subject wherein volumetric imaging is acquired with advanced trajectories without displacing the patient subject. In one embodiment a radiation therapy device is provided comprising: a gantry with a radiation source and a plurality of independent robotic arms mounted to the gantry wherein an X-ray source is attached to an end of one robotic arm; and an imager attached to an end of another second robotic arm.
275102983 | The invention relates to a method for transferring data in a wireless communication network in particular a sensor network comprising a number of nodes (a b.. f). In the method according to the invention the data is transferred between two adjacent nodes (a b.. f) via a data channel in repeating frames (FR) wherein each frame (FR) has a predetermined total number (N) of time slots (S) for the data transfer. Then the data traffic is analysed for at least one of the nodes and it is determined from which other node or nodes (a b.. e) the data is received and/or to which other node or nodes (a b.. e) the data is transferred. Depending on the results of the data traffic analysis a first partial number (CO) of the total number (N) of time slots (S) of a particular frame (FR) is determined which is to be used for use by a competing media access method. Finally at least the directly adjacent nodes (a b.. e) of the node analysed for the data traffic are informed about which time slots (S) of a frame are used for this node (f) by the competing media access method.
275108702 | A robot cleaner (10) to perform a cleaning process by changing a traveling pattern according to a cleaning start position and a method for controlling the same are disclosed. The robot cleaner recognizes a current position of the robot cleaner upon receiving the automatic cleaning command. If the automatic cleaning process starts from the charger (20) the robot cleaner (10) performs the automatic cleaning process using a conventional cleaning method. Otherwise if the automatic cleaning process starts from the outside of the charger (20) the robot cleaner changes a traveling pattern performs the spot cleaning process and then selectively performs the automatic cleaning process.
275108764 | A robot toy including one block to which a servo is installed another block joined to the one block by fitting an output shaft of the servo to a shaft hole and a shaft hole diameter adjustment member to change a diameter of the shaft hole so as to be in a condition where the shaft hole is loosely fitted to the output shaft or a condition where the shaft hole is tightly fitted to the output shaft.
275109194 | The invention relates to a system for electrically connecting a tool to a robot wrist. The system includes a first component being a tool flange (5) arranged for rotation around a robot axis and a second component which includes an electric cabling and a connector (23) permanently connected to each other. The connector (23) has a plurality of poles (21) and the electric cabling includes a plurality of conductors. Each conductor is permanently connected to a respective pole (21). The tool flange (5) and the connector (23) are mutually adapted for attaching the connector (23) to the tool flange (5). According to the invention the tool flange (5) has eccentric mounting means (29a 29b) arranged for eccentric attachment of the connector (23) on the tool flange (5). The invention also relates to the components of the system to a wrist including the system and to an industrial robot provided with such a wrist. The invention also relates to a method for establishing electric connection through a plurality of conductors to a tool flange of a wrist of an industrial robot. The method is based on the use of a system according to the invention.
275109600 | A prosthetic device method for planning bone removal and a robotic system for implantation of a prosthetic device in bone are disclosed. The prosthetic device can include a body portion for attachment to a bone wherein the body portion includes an implantation surface configured to face the bone upon implantation and a constraint structure. The prosthetic device method and robotic system can be configured to cause the constraint structure and bone to interact so as to constrain the prosthetic device in the bone.
275113578 | The robot has a tool holder (10) comprising a joint plate that is connected with a robot base (14) via a control arm (12) and a drive. The drive is provided for rotation of a tool i.e. gripper that is held by the tool holder. The tool is fixed at the joint plate. A drive comprises a transmission motor and is accommodated in housing (76). The drive is fixed at an upper side of the joint plate where the side is turned away from the tool. A central bore hole is provided in the joint plate. An output shaft of the motor extends via the borehole.
275113990 | The invention relates to a delta robot for increased dynamic hygiene and collision protection requirements comprising a fixed housing in which at least three drives are incorporated to which at least three long upper arms are connected such as to be able to rotate about an axis each connected to a drive ad connected at the free end thereof to a pair of long and mutually parallel lower arms by means of a balljoint connected a the other end thereof by a further balljoint to a moving parallel plate wherein at both ends of each lower arm a ball head or ball socket is fixed as part of a balljoint each lower arm having a stainless steel tube the interior of which is sealed watertight at both ends by means of a ball head or ball socket and which is plastically deformable.
275114468 | Positional measurements for a robot arm are made using a light ray projector (10) mounted on the robot arm and arranged to emit light rays (50) along a multiplicity of distinct paths that are fixed relative to the projector (10) and a removable support frame (20) carrying a multiplicity of image sensors (22) at fixed positions relative to the support frame (20) the support frame surrounding the base of the robot arm. A signal processor (25) connected to the light sensors (22) determines the positions at which light rays (50) are incident on the image sensors (22) and hence determines positional information of a system of axes associated with the projector (10) relative to the frame (20). This enables relative positional measurements to be made substantially in real time and in an accurate and cost- effective manner.
275125458 | A robotic treatment delivery system including a linear accelerator (LINAC) and a robotic manipulator coupled to the LINAC. The robotic manipulator is configured to move the LINAC along seven or more degrees of freedom at least one of the seven degrees of freedom being a redundant degree of freedom.
275125668 | A long-term memory used to store and retrieve information learned while a video analysis system observes a stream of video frames is disclosed. The long-term memory provides a memory with a capacity that grows in size gracefully as events are observed over time. Additionally the long-term memory may encode events represented by sub-graphs of a neural network. Further rather than predefining a number of patterns recognized and manipulated by the long-term memory embodiments of the invention provide a long-term memory where the size of a feature dimension (used to determine the similarity between different observed events) may grow dynamically as necessary depending on the actual events observed in a sequence of video frames.
275319826 | The machine (10) has a rotatably driven tool spindle (13) for retaining a honing tool and a work piece carrier (15) driven by a linear motor in an oscillating manner. The carrier is arranged in a carriage (14) that is connected with a rotor of the linear motor and the spindle is movably arranged relative to the carrier. A control device aligns the oscillating movement of the carrier and speed of the spindle to each other and a robot device (17) loads and unloads the carrier a measuring station (18) and/or a burring station.
275320028 | The device (10) has a microprocessor-controlled control device (70) with a monitoring signal generating device (71) to generate a monitoring signal indicating an operating condition of the control device. A controller (80) has a mono-stable trigger circuit (85) controlling an output stage (90) based on the signal such that a safety-related device (30) e.g. industrial robot (40) is moved into a safe condition during a faulty operation of the device (70). A power supply source (50) and a break contact (101) are assigned to the device (70) for generating triggering signals for the controller.
275377939 | Natural computational machine comprising : a system including a plurality of artificial neural networks and in which each of the neural networks is composed of a plurality of processing nodes which are interconnected for receiving and transmitting communication signals from and to one or more of the other nodes some input nodes having an input for signals received from outside the network and some output nodes having outputs for signals transmitted outside the network; a database of known case data organized in records each of which belongs to a quality class of a predetermined number of classes. According to the invention said system comprises an artificial neural network for each different class among those provided and each of the neural networks is a self-organizing neural network designed to determine the class to which a data record belongs. Each neural network is trained using the known records belonging to the same class with which the neural network is associated and the class for a record of unknown class is selected as the class associated with the neural network that obtained upon record processing the lowest value for the difference between the network performance parameters determined during training and during processing of said record.
275390716 | An apparatus comprises a plurality of mobile robotic machines (806808810814816818) a wireless communications system (712) and a motion control system (714). The plurality of mobile robotic machines (806-818) may be capable of moving to a number of locations in an assembly area (702) and performing operations to assemble a structure (800) in the assembly area (702). The wireless communications system (712) may be capable of providing communications with the plurality of mobile robotic machines (806-818) within the assembly area (702). The motion control system (714) may be capable of generating position information for the plurality of mobile robotic machines (806818) in the assembly area (702) and communicating the position.
275390945 | The present invention relates to an industrial robot comprising a plurality of arms movable relative each other about a plurality of joints and electrical motors moving the arms. The robot is also arranged and designed to resist corrosion in a harsh environment. The robot is also mobile and arranged for movement or travel and suitable for maintenance and inspection tasks in an installation for oil and gas.
275398515 | Various embodiments of the invention provide a control framework (100) for robots (103) such that a robot (103) can use all joints simultaneously to track motion capture data and maintain balance. Embodiments of the invention provide a framework enabling complex reference movements (104) to be automatically tracked for example reference movements derived from a motion capture data system.
275398721 | A packaging process wherein products at random positions are fed parallel to a row of containers; the positions of the products (2) are determined by means of a vision system (5) to control a series of robots (4) which transfer the products (2) into the containers (3); determining a first value (Vpt) indicative of an overall rate of approaching products and a second value (Vpr) indicative of a local rate of products present in a given zone (9) the approach speed of the containers (3) and/or the operative frequency of the robots (4) are adjusted as a function of the first value (Vpt) and at least part of the robots (4) are controlled as a function of the second value (Vpr) also to pick up/deposit in a buffer (11).
275398795 | The invention relates to a robot arrangement in particular in a painting booth (1) comprising a displacement rail (5 6) several robots (7-9 13-15) in particular painting robots or handling robots which can be displaced along the displacement rail (5 6) and comprising several energy supply chains (10-12 16-18) which supply one of the robots (7-9 13-15) each and which are associated with said robot (7-9 13-15) wherein each of the energy supply chains (10-12 16-18) runs along the displacement rail (5 6) in a particular track. It is proposed that the energy supply chains (10-12 16-18) which are associated with the robots (7-9 13-15) on the same displacement rail (5 6) run in discrete tracks.
275398849 | The invention relates to a method for attribute selection for an event recognition in sensor networks. The following steps occur in a configuration phase: providing a quantity (120) of attributes by sensor nodes (1-6) of a sensor network that characterize an event to be recognized together with information for the topological origin of the attributes within the sensor network and selecting (130) a sub-quantity from the quantity (120) of attributes wherein the selection is made in consideration of the information on the topological origin of the attributes. In an execution phase an event recognition occurs for an event to be currently recognized on the basis of the attributes that belong to a selected sub-quantity.
275400035 | The invention relates to a robot arrangement in particular in a painting booth (1) comprising a displacement rail (5 6) several robots (7-9 13-15) in particular painting robots or handling robots which can be displaced along the displacement rail (5 6) and comprising several energy supply chains (10-12 16-18) which supply one of the robots (7-9 13-15) each and which are associated with said robot (7-9 13-15) wherein each of the energy supply chains (10-12 16-18) runs along the displacement rail (5 6) in a particular track. It is proposed that the energy supply chains (10-12 16-18) which are associated with the robots (7-9 13-15) on the same displacement rail (5 6) run in discrete tracks.
275422159 | The present application is concerned with an authentication system for authenticating at least one object. The authentication system comprises: - a capture device (40) for capturing at least one biometric output data record (BD) for the object; - a reading device (50 60) for reading configuration data (Konf) associated with the object for an artificial neural network; - a processing device (32) which is designed to produce the artificial neural network and to input the biometric output data record (BD) into the neural network; - a verification device (33) which captures an output from the neural network in order to authenticate the object wherein the neural network is a bidirectional associative memory particularly a Hopfield network having a multiplicity of network states and the verification device (33) is designed to determine the output from the neural network by capturing a final state derived from the input of the biometric output data record (BD). A fundamental concept of the present invention is the use of a neural network to store a key associated with a particular person wherein said key is released only when appropriate biometric data are input into the neural network.
275422164 | The present invention relates to a protocol accelerator module for a data transmission protocol level of a transceiver particularly but not exclusively for the rapid forwarding of data packets in wireless sensor networks using the time-division multiplex method based on the IEEE 802.15.4 standard. In addition the invention relates to a method of operation for a transceiver for the rapid forwarding of data packets likewise particularly but not exclusively in wireless sensor networks using the time-division multiplex method based on the IEEE 802.15.4 standard. The core of the invention is a reference table which stores both references from identifiers of second transceivers to identifiers of third transceivers and references from particular messages to identifiers of third transceivers. A transceiver can check during the actual reception of a data packet whether it is a data packet which needs to be forwarded and can take appropriate precautions for the rapid sending of a data packet which needs to be forwarded. This allows real-time conditions of many applications to be met.
275422234 | The invention is a method for communication in a wireless sensor network (WSN) of an industrial control system. The network includes a plurality of device nodes and at least one gateway (GW). The method comprises aggregating in at least one wireless device data originating from at least two data packets. The method comprises receiving at a first node (A) at least one first data packet for a first destination address and aggregating data (100 200) from the at least one data packet with data (110 115) from at least one second data packet intended for the same first destination address forming an aggregated data packet and sending the aggregated data packet to another node or to said gateway (GW). In other aspects of the invention a method system and a computer program for carrying out the method are described.
275423906 | Provided are methods for activating an antigen-presenting cell and eliciting an immune response by inducing an inducible pattern recognition receptor adapter or adapter fragment and CD40 activity. Also provided are nucleic acid compositions comprising sequences coding for chimeric proteins that include an inducible CD40 peptide and an inducible pattern recognition receptor adapter or adapter fragment.
275460440 | The invention relates to a neural network circuit comprising nanoscale devices (411-415 421-425) acting as synapses and CMOS circuits (201 202) acting as neurons. It finds a particular interest for computing circuits and systems involving complex functions or handling of huge amounts of data. Comparing with the existing proposals this architecture promises small die area high speed thanks to massively parallel learning and low power. The nanoscale devices (411-415 421-425) comprise two terminals and are connected to row conductors (221 222) and to column conductors (231-235) in a matrix-like fashion. A CMOS circuit (201 202) is connected at one end of each row conductor (221 222). An electrical characteristic between the two terminals of each nanoscale device (411-415 421-425) is able to be modified by a signal applied to the second terminal. The neural network further comprises for each row conductor (221 222) means (401 402) for preventing the electrical characteristics of the nanoscale devices (411-415 421-425) connected to the considered row conductor (221 222) from being modified by a signal applied to the second terminal of said nanoscale devices.
275471341 | The hot working plant comprises a furnace (8) by which steel sheet (2) to be hot-worked is partially heated at austenitisation temperature and a pressing device (10) for hot-working and press-hardening the steel sheet heating in the furnace. The furnace is associated to a heating device (7) by which steel sheet is partially heated at 500-700[deg] C and the pressing device is formed in multi-stage manner. A first part of the pressing device comprises a first tool for hot-working and cooling the steel sheet heated in the furnace and a subsequent part of the pressing plant comprises a second tool. The hot working plant comprises a furnace (8) by which steel sheet (2) to be hot-worked is partially heated at austenitisation temperature and a pressing device (10) for hot-working and press-hardening the steel sheet heating in the furnace. The furnace is associated to a heating device (7) by which steel sheet is partially heated at 500-700[deg] C and the pressing device is formed in multi-stage manner. A first part of the pressing device comprises a first tool for hot-working and cooling the steel sheet heated in the furnace and a subsequent part of the pressing plant comprises a second tool for further cooling the hot-worked steel sheet. The heating device comprises heating plates that are movable relative to each other and are arranged or pressed to the steel sheets to be heated. The heating device comprises a press by which the heating plates are hydraulically or mechanically arranged to the steel sheet to be heated. The heating device is implemented so that the steel sheets to be hot-worked are partially heatable or strongly heatable in part areas. The pressing device is arranged in transport direction of the steel sheet to a mechanically or hydraulically driven clipping device for clipping and/or punching the hot-worked press-hardened steel sheets. The clipping device is formed from a toggle press that is equipped with a clipping- and/or punching tool. Between the pressing device and the clipping device a cooling device is arranged by which the steel sheet to be hot-worked and cooled is cooled with water oil or emulsion. The cooling device comprises an immersion bath container. The furnace consists of roller hearth furnace and is equipped with an inductive heating device and/or an infrared radiator. The heating device is arranged to a punch press for cutting steel sheets from steel sheet band (3). A robot is equipped for the delivery of the respective steel sheet from the heating device to the furnace and/or from the furnace to the pressing device and/or from the pressing device to the clipping device. The robot is equipped for heating the steel sheets to be delivered. The pressing device is equipped with hydraulic or mechanical positioning element that allows a variation of locking distance between the relative mold halves movable to each other. The positioning elements are controlled in dependence of the shrinkage of the sheet and/or the thickness of the sheet and sensors are provided for the detection of the shrinkage and thickness of the sheet. An independent claim is included for a method for the production of press-hardened mold parts from steel sheets.
275472089 | A wireless sensor network system includes a plurality of sensor devices each having a non-directional antenna and an information gathering apparatus having an adaptive array antenna and gathering information detected by the plurality of sensor devices. Each sensor device includes a transmitter to transmit a transmission request for connecting to the information gathering apparatus. The information gathering apparatus includes a first directivity-changing section that when the information gathering apparatus receives a transmission request from an unconnected sensor device performs one of changing the adaptive array antenna to be non-directional and changing a directivity of the adaptive array antenna and that receives a signal transmitted from one of the unconnected sensor device and the unconnected sensor device and a connected sensor device and a second directivity-changing section to change the directivity in accordance with a reception state of the signal.
275472847 | A robot motor rehabilitation device (10) especially suitable for being used in motor rehabilitation activities on patients (72) suffering from neurological and/or orthopaedic damages of a various nature such as outcomes of ictus head traumas vertebral column injuries as well as motor rehabilitation on patients with a hip bone or knee prosthesis comprising a portal structure fixed to a base structure a motor-driven belt (128) suitable for allowing the walk of the patient (72) a bodice (74) basically provided with four straps or braces (76) that can be hooked to the device structure and worn by the patient (72) for the support thereof a first exoskeleton (82) and a second exoskeleton (84) articulated and independent for the passive and assisted movement of the lower limbs (72') of the patient (72) the exoskeletons comprising automatic actuation and movement means with said rehabilitation device that further comprises means for lifting the patient and for the automatic and continuous control of the amount of weight of the same to be used in the therapy.
275474198 | A robot motor rehabilitation device (10) especially suitable for being used in motor rehabilitation activities on patients (72) suffering from neurological and/or orthopaedic damages of a various nature such as outcomes of ictus head traumas vertebral column injuries as well as motor rehabilitation on patients with a hip bone or knee prosthesis comprising a portal structure fixed to a base structure a motor-driven belt (128) suitable for allowing the walk of the patient (72) a bodice (74) basically provided with four straps or braces (76) that can be hooked to the device structure and worn by the patient (72) for the support thereof a first exoskeleton (82) and a second exoskeleton (84) articulated and independent for the passive and assisted movement of the lower limbs (72') of the patient (72) the exoskeletons comprising automatic actuation and movement means with said rehabilitation device that further comprises means for lifting the patient and for the automatic and continuous control of the amount of weight of the same to be used in the therapy.
275500293 | A computerized system with charting capability for development backtesting and technical analysis of strategies based on criteria used for decision making. The system receives and saves data parameters at different times from external devices. The system uses a method to determine a Probability Indicator from a set of criteria which may be used to fully map a strategy over time. The method may further be used to visually map a strategy as a graph which may be regarded as a visual backtest of the strategy. Such graph may be drawn on a chart using the time line of the chart for the user to compare with the on-chart technical indicators and technical analysis. The Probability Indicator may further be represented as a chart representing a strategy as a chart which may be used to perform traditional technical analysis on a strategy. The system further provides a method by which the user by using a check box may activate/deactivate a criterion in a strategy updating the Probability Indicator thereby providing a method for non-programmers to on-the-fly and by a single mouse click to modify and backtest a strategy with a full map of the strategy. The system further provides a print out of statistical information of the backtest.
275500501 | The present invention relates to a protocol accelerator module for a data transmission protocol level of a transceiver particularly but not exclusively for the rapid forwarding of data packets in wireless sensor networks using the time-division multiplex method based on the IEEE 802.15.4 standard. In addition the invention relates to a method of operation for a transceiver for the rapid forwarding of data packets likewise particularly but not exclusively in wireless sensor networks using the time-division multiplex method based on the IEEE 802.15.4 standard. The core of the invention is a reference table which stores both references from identifiers of second transceivers to identifiers of third transceivers and references from particular messages to identifiers of third transceivers. A transceiver can check during the actual reception of a data packet whether it is a data packet which needs to be forwarded and can take appropriate precautions for the rapid sending of a data packet which needs to be forwarded. This allows real-time conditions of many applications to be met.
275500775 | An automated finishing system (600) comprises a lift system (638) and a number of robots (630 632). The lift system is capable of positioning a wing in a substantially horizontal position. The number of robots is capable of applying a number of finishing compounds to at least one of an interior of the wing and an exterior of the wing while the wing remains in the substantially horizontal position.
275501682 | An engine transmission unit for robotic elements particularly finger members of a robotic hand comprises a rotor (16) surrounded by a stator (14). The rotor (16) is connected to an output shaft (34) by interconnecting a transmission (36). According to the invention the rotor (16) is designed as a hollow shaft so that the transmission (36) is arranged at least partially inside the hollow shaft (16). The transmission (36) is preferably designed as a planetary gear.
275509308 | The present invention relates to a method for calibration of a base coordinate system of an industrial robot (1 ) in relation to a work area the robot having a base portion (6) and a robot wrist interface movable in at least four degrees of freedom with respect to the base portion. The method comprises: - mounting a first part (14) of a kinematic coupling which is constrained in the same number of degrees of freedom as the robot on the robot wrist interface (11 ) of the robot - mounting a second part (16) of the kinematic coupling in the work area - moving the robot including the base portion to the work area - set the robot in compliant control mode - move the first part of the kinematic coupling to mate with the second part - storing axis positions of the robot during mating of the kinematic coupling - determining the position and orientation of the base portion based on the stored axis positions and a kinematic model of the robot and on basis thereon calibrating the base coordinate system of the robot.
275509703 | The method involves turning a mixing container (24) from a robot gripper on a scale mixer (17) in a mixing chamber (10) and measuring and storing weight of the mixing container in a computer (6). Contents of a mixing vessel are received by a robot nozzle (16) by retracting a suction piston. The contents of the mixing vessel are delivered into an infusion bottle (20) suspended at a carousel by moving the suction piston. Reactant bottles (3) and the mixing vessel are held by the robot gripper and cleaned by holes in the mixing chamber. An independent claim is also included for a device for automatic dosing and mixing of active substances for preparing patient-oriented infusions.
275510573 | The invention is a method for communication in a wireless sensor network (WSN) of an industrial control system. The network includes a plurality of device nodes and at least one gateway (GW). The method comprises aggregating in at least one wireless device data originating from at least two data packets. The method comprises receiving at a first node (A) at least one first data packet for a first destination address and aggregating data (100 200) from the at least one data packet with data (110 115) from at least one second data packet intended for the same first destination address forming an aggregated data packet and sending the aggregated data packet to another node or to said gateway (GW). In other aspects of the invention a method system and a computer program for carrying out the method are described.
275510637 | The present invention relates to a method for calibration of a base coordinate system of an industrial robot (1 ) in relation to a work area the robot having a base portion (6) and a robot wrist interface movable in at least four degrees of freedom with respect to the base portion. The method comprises: - mounting a first part (14) of a kinematic coupling which is constrained in the same number of degrees of freedom as the robot on the robot wrist interface (11 ) of the robot - mounting a second part (16) of the kinematic coupling in the work area - moving the robot including the base portion to the work area - set the robot in compliant control mode - move the first part of the kinematic coupling to mate with the second part - storing axis positions of the robot during mating of the kinematic coupling - determining the position and orientation of the base portion based on the stored axis positions and a kinematic model of the robot and on basis thereon calibrating the base coordinate system of the robot.
275540282 | An automatic process for the identification and working of defects (12) on used tyres (6) is disclosed comprising the steps of assembling the used tyre (6) on rotative support and centring means (7) starting the rotation of the tyre (6) automatic scanning of the working surface (30) of the tyre (6) to identify the morphology of defects (12) by means of automatic identification means (8 41) of defects (12) comparison between the morphology of the defect (12) identified and a virtual library of defects (12') of reference for the selection of the working and of the tool (9) to be used charging the tool (9) chosen on an anthropomorphic robot (31) and executing the selected working on the defect (12) to form a crater (13) that is suitable for being coated said steps being managed by a computerized control unit (11) comprising said virtual library of defects (12').
275551330 | Even when a first moving condition is not satisfied when it is determined that a second moving condition is satisfied and at the same time an object (2) belongs to a second classification an operation of a robot (1) is controlled so as to prompt the obj ect (2) to move according to a first pattern or an arbitrary pattern. The 'first moving condition' is a condition that the robot (1) is capable of moving without being obstructed by the object 2 when the robot (1) moves according to a current target position trajectory. The 'second moving condition' is a condition that the robot is capable of moving according to the current target position trajectory without being obstructed by the object 2 when the object 2 is displaced according to the first pattern. The 'second classification' means a classification of the object which is capable of being moved by acting of a force from the robot (1)
275551404 | The invention relates to an oil type lubricant which is applied to a die to be used in high-pressure die casting gravity die casting low-pressure die casting and forging and can prevent soldering particularly at high temperature parts and under a heavy load to a spray method of applying the oil type lubricant and a spray apparatus for applying the oil type lubricant. The powder-containing oil type lubricant for die contains 60 to 99% by mass of an oil type lubricant consisting of oil 0.3 to 30% by mass of a solubilizing agent 0.3 to 15% by mass of an inorganic powder and 7.5% by mass or less of water the lubricant being electrostatically applied to a die. The electrostatic spray method includes applying the powder-containing oil type lubricant to a die by electrostatic spraying. The electrostatic spray apparatus includes a static electricity imparting device that imparts static electricity to the powder-containing oil type lubricant and an electrostatic spray gun installed on a multi-axle robot.
275551584 | Work line module comprises a plurality of machines (103-106) having a plurality of working functions and non-work facility (107 108) such as a conveying machine can cooperate so as to produce a necessary amount even if the necessary amount is varied. A plurality of work machines (103-106) for mechanically working a workpiece (124) and non-work facility (107 108) for processing the workpiece (124). One work machine (106) is a multifunction furnishing machine having a function of measuring the workpiece (124) in addition to a function of mechanically working the workpiece (124). A conveying machine (109) having robots (185-187) for conveying the workpiece (124) between the work machines (103-106) and between the work machines (103-106) and the non-work facility (107 108).
275552484 | The present invention provides for compositions methods and devices for rapidly converting silk fibroin solution into a silk fibroin gel using direct application of voltage in a process called electrogelation. The silk fibroin gel may be reversibly converted back to liquid form by applying reverse voltage or may be converted further to ÃƒÅ¸-sheet structure by applying shear force or other treatments. The electrogelated silk may be used as an extracted bulk gel spray or stream of gel for processing into materials or devices or may be used as silk gel coating to devices. Active agents may be embedded in the silk gel for a variety of medical applications. The electrogelated silk exists as a piezoelectric silk material comprising a mixture of silk fibroin proteins having silk I conformation and silk ÃƒÅ¸-sheet structure. Silk electrogelation process of the present invention is useful in variety of applications such as tissue engineering medical device or implants drug delivery soft robotics or motion associated technology.
275557224 | In a situation recognition method image pixels of an image sequence of images (1) are added to form image segments (2-7) and optical flows (F2-F7) are calculated for several image segments (2-9). A classification of an image sequence in a situation category takes place depending on a temporal course of the calculated optical flows (F2-F7). Thus optical flows are used as macroscopic variables in the pattern recognition without having to conduct detailed recognition algorithms for the individual images (1). A situation monitoring apparatus (32) is equipped with an image sensing device (26) for sensing an image sequence of images with image pixels (10-18) and with a processing platform (33) which executes a corresponding situation recognition method. The proposed situation recognition can be used in particular for monitoring traffic or in factories for monitoring the production process. Due to the macroscopic feature extraction and processing in the form of the optical flows a robust and calculating-favorable implementation is possible.
275558226 | A control device of a legged mobile robot wherein a state amount error (for example an error of a vertical position of a body 3) which is a difference between an actual state amount and a state amount of a desired gait related to a translational motion in a predetermined direction (for example a translational motion in a vertical direction) of a legged mobile robot 1 is determined and then a desired motion of the desired gait is determined such that the state amount error approaches zero. The desired motion is determined using a dynamic model by additionally inputting a virtual external force determined on the basis of the state amount error to the dynamic model for generating desired gaits. At the same time a desired floor reaction force of the robot 1 is corrected on the basis of a state amount error of zero and compliance control is carried out to make the motion and the floor reaction force of the robot 1 follow the desired motion and the desired floor reaction force of the desired gait.
275558316 | The device has a calculation unit for calculating an electrocardiogram (ECG) signal of a reconstructed surface. A neural network (60) is a time-delay type network for treating an endocavitary electrogram (EGM) signal formed by a sequence of acquired samples (1-n) and for treating a delayed version of the EGM signal formed by another sequence of the acquired samples simultaneously so as to provide a reconstructed ECG signal (90) from the EGM signal and the delayed version.
275558744 | The invention relates to a plant including several modules (1012 14) for storing and/or preparing food products means for preparing a mixture from the products stored in the storage and/or preparation modules (1012 14) and a mobile self-contained dispensing robot (44) for dispensing the food mixture to the animals.
277479603 | On the basis of at least a difference between a desired state amount related to a posture of a robot 1 about a vertical axis or a floor surface normal line axis and an actual state amount of the robot 1 and a permissible range of a restriction object amount namely a vertical component of a floor reaction force moment or a component of the floor reaction force moment in a floor surface normal line direction to be applied to the robot 1 instantaneous values of a desired motion and a desired floor reaction force are determined such that a difference between a floor reaction force moment balancing with the desired motion on a dynamic model and a floor reaction force moment of the desired floor reaction force approximates the aforesaid difference to zero while having the restriction object amount which is associated with the desired floor reaction force fall within the permissible range.
277479607 | The occurrence of a slippage of a robot in operation following a desired gait is determined and the permissible range of a restriction object amount such as a floor reaction force horizontal component or a floor reaction force moment vertical component to be applied to the robot is variably set according to a slippage determination result. A provisional motion of a desired gait is determined using a dynamic model and if the restriction object amount defined by the provisional motion deviates from the permissible range then the motion of a desired gait is determined by correcting the provisional motion by changing the changing rate of the angular momentum of the robot from the provisional motion so as to limit the restriction object amount to the permissible range while satisfying a dynamic balance condition.
277479609 | On the basis of at least a difference between a desired state amount related to a posture of a robot (1) about a vertical axis or a floor surface normal line axis and an actual state amount of the robot (1) and a permissible range of a restriction object amount namely a vertical component of a floor reaction force moment or a component of the floor reaction force moment in a floor surface normal line direction to be applied to the robot (1) instantaneous values of a desired motion and a desired floor reaction force are determined such that a difference between a floor reaction force moment balancing with the desired motion on a dynamic model and a floor reaction force moment of the desired floor reaction force approximates the aforesaid difference to zero while having the restriction object amount which is associated with the desired floor reaction force fall within the permissible range.
277479611 | On the basis of at least a difference between a desired state amount related to a posture of a robot (1) about a vertical axis or a floor surface normal line axis and an actual state amount of the robot (1) and a permissible range of a restriction object amount namely a vertical component of a floor reaction force moment or a component of the floor reaction force moment in a floor surface normal line direction to be applied to the robot (1) instantaneous values of a desired motion and a desired floor reaction force are determined such that a difference between a floor reaction force moment balancing with the desired motion on a dynamic model and a floor reaction force moment of the desired floor reaction force approximates the aforesaid difference to zero while having the restriction object amount which is associated with the desired floor reaction force fall within the permissible range.
277479613 | On the basis of at least a difference between a desired state amount related to a posture of a robot (1) about a vertical axis or a floor surface normal line axis and an actual state amount of the robot (1) and a permissible range of a restriction object amount namely a vertical component of a floor reaction force moment or a component of the floor reaction force moment in a floor surface normal line direction to be applied to the robot (1) instantaneous values of a desired motion and a desired floor reaction force are determined such that a difference between a floor reaction force moment balancing with the desired motion on a dynamic model and a floor reaction force moment of the desired floor reaction force approximates the aforesaid difference to zero while having the restriction object amount which is associated with the desired floor reaction force fall within the permissible range.
277480103 | An automatic process for the identification and working of defects (12) on used tyres (6) is disclosed comprising the steps of assembling the used tyre (6) on rotative support and centring means (7) starting the rotation of the tyre (6) automatic scanning of the working surface (30) of the tyre (6) to identify the morphology of defects (12) by means of automatic identification means (8 41) of defects (12) comparison between the morphology of the defect (12) identified and a virtual library of defects (12') of reference for the selection of the working and of the tool (9) to be used charging the tool (9) chosen on an anthropomorphic robot (31) and executing the selected working on the defect (12) to form a crater (13) that is suitable for being coated said steps being managed by a computerized control unit (11) comprising said virtual library of defects (12').
277480179 | The invention relates to a robot assembly (8) for turning over and for transferring from a first location to a second location at least one set of food preparations such as a block of cheese moulds including: a four-axis robot (9) including a base and an arm; a turning head (1) mounted at the distal end (10) of the arm.
280648583 | Modular forest automata (MFA) provide a unified description of partially-ordered regular tree patterns. MFAs provide simple methods for determinization sub-typing intersection and complementation of these patterns. MFAs support high-performance pattern analysis and matching. Modular forest transducers in conjunction with modular forest automata enable compilers to place semantic actions on any state transition while supporting efficient transformation of labeled directed graphs.
280649023 | An agent-based system may be automatically generated from a specification provided by a user or third-party process. An agent generator may map the specification to a canonical model identifying one or more tasks to be performed by the agent-based system as ontological concepts. The agent generator may generate one or more candidate agents using the canonical model. The candidate agents may comprise one or more interconnected data transforms which may comprise data access transforms preprocessing transforms machine learning transforms and/or structural transforms. The agent generator iteratively modifies the agent-based system until a termination criteria is satisfied. The termination criteria may provide a selection mechanism whereby a performance of the plurality of candidate agents may be evaluated. An optimal agent may be selected using inter alia the performance of the agent-based system.
283793043 | A robotic hand with finger assemblies to better simulate human hand form factors and gestures. For each finger assembly the robotic hand includes a finger drive assembly that is operable to selectively apply tension to four elongated and flexible tension elements (e.g. steel cable). Each of the finger assemblies includes a set of links or link members that are actuated or moved by the selective tensioning/movement of the tension elements by the drive assembly. The links are interconnected with pivotal joints such that they have three degrees-of-freedom and the finger assembly includes a set of pulleys that are supported on the links and that are arranged to provide support and to guide the tension elements through the finger assembly. The tension elements preferably extend only partially about any one of the pulleys whereby the finger assembly utilizes 'n+1' actuation with non-helical wrapping of the tension elements.
283793862 | A robot apparatus 101 includes a robot mechanism 110 having a plurality of joints and actuators 109 that drive joint axes of the robot mechanism 110. The robot apparatus 101 includes a robot controller 102 that controls the driving of the actuators 109 based on a cost function that is a function of torque reference inputs for the actuators 109.
290712555 | The method for controlling a welding robot (1) for welding with a welding tong (2) and a force detecting device for detecting reaction forces on the welding tong comprises determining a sum of reaction forces on the welding tong and regulating the pose of the welding robot on the basis of determined sum of the reaction forces. The sum of the reaction forces is determined on the basis of a difference between reaction forces that influence on two electrodes of the welding tong or on the basis of a power that influences between the welding tong and the welding robot. The method for controlling a welding robot (1) for welding with a welding tong (2) and a force detecting device for detecting reaction forces on the welding tong comprises determining a sum of reaction forces on the welding tong and regulating the pose of the welding robot on the basis of determined sum of the reaction forces. The sum of the reaction forces is determined on the basis of a difference between reaction forces that influence on two electrodes of the welding tong or the sum of the reaction forces is determined on the basis of a power that influences between the welding tong and the welding robot. The pose of the welding robot is regulated so that the difference between the reaction forces and/or the power that influences between the welding tong and its storage is regulated. A welding power is determined on the basis of reaction forces that are determined for determining the sum of reaction forces and is regulated. The reaction forces are determined by piezosensors strain gauges and/or current sensors. Independent claims are included for: (1) a device for controlling a welding robot; (2) a computer program; and (3) a computer program product with program mode.
290712558 | The method for automated welding by a welding tong (2) comprises regulating a welding pose which is controllably held during closing the welding tong during the welding process and/or during opening the welding tong. The controlled holding of the welding pose is carried out in dependent upon joint positions and/or joint speeds. The control compensates gravity-forces predetermined during welding of the welding tong during welding process and/or opening the welding tong. The joint position and/or joint speed is returned for conveying the welding pose. The method for automated welding by a welding tong (2) comprises regulating a welding pose which is controllably held during closing the welding tong during the welding process and/or during opening the welding tong. The controlled holding of the welding pose is carried out in dependent upon joint positions and/or joint speeds. The control compensates gravity-forces predetermined during welding of the welding tong during welding process and/or opening the welding tong. The joint position and/or joint speed is returned for conveying the welding pose in controlled manner. An actual pose (q) is used as desired-pose of a regulation after holding the welding pose and is supervised during holding the welding pose. Independent claims are included for: (1) a control device for a welding robot for welding with a welding tong; (2) a computer program; and (3) a computer program product with program mode.
290712570 | The method for controlling a welding robot (1) for welding with a welding tong (2) and a force detecting device for detecting reaction forces on the welding tong comprises determining a sum of reaction forces on the welding tong and regulating the pose of the welding robot on the basis of determined sum of the reaction forces. The sum of the reaction forces is determined on the basis of a difference between reaction forces that influence on two electrodes of the welding tong or on the basis of a power that influences between the welding tong and the welding robot. The method for controlling a welding robot (1) for welding with a welding tong (2) and a force detecting device for detecting reaction forces on the welding tong comprises determining a sum of reaction forces on the welding tong and regulating the pose of the welding robot on the basis of determined sum of the reaction forces. The sum of the reaction forces is determined on the basis of a difference between reaction forces that influence on two electrodes of the welding tong or the sum of the reaction forces is determined on the basis of a power that influences between the welding tong and the welding robot. The pose of the welding robot is regulated so that the difference between the reaction forces and/or the power that influences between the welding tong and its storage is regulated. A welding power is determined on the basis of reaction forces that are determined for determining the sum of reaction forces and is regulated. The reaction forces are determined by piezosensors strain gauges and/or current sensors. Independent claims are included for: (1) a device for controlling a welding robot; (2) a computer program; and (3) a computer program product with program mode.
293876012 | Cleaning system for solar fields formed by heliostats or photovoltaic solar trackers which is formed by a plurality of mobile autonomous robots (2) and at least one transport vehicle (7) which transports the robots (2) deposits them on the heliostats or on photovoltaic solar trackers for the robots to clean them and collects them once they have finished the cleaning. The robots (2) have a chassis (3) in which there are arranged means for the displacement along all the reflective surfaces (1) of the heliostats or photovoltaic modules (1) of the solar trackers cleaning means arranged on the front part (4) of the chassis (3) for the cleaning of reflective surfaces (1) or the photovoltaic modules (1) and navigation means connected to the displacement means which orient and direct the robot (2) in its displacement along the reflective surfaces (1) or of the photovoltaic modules (1).
298701029 | A portable robotic arm comprises a base a plurality of motorized joints a plurality of body members and a manipulator. Each motorized joint is operative to rotate in its respective rotation plane and on its respective joint axis which is normal to the respective rotating plane. Each body member is sequentially connected to one other body member through one of the motorized joints. A last body member is connected to the base through a last motorized joint. A manipulator is connected to a first body member through a first motorized joint. At least two consecutive rotation planes are placed at an angle from each other that is greater than 0 degrees and smaller than 90 degrees. Optionally the manipulator comprises three fingers and a tool port centered between the three fingers. A tool connected in the manipulator's tool port may be gripped with the three fingers. The robotic arm and a wheelchair support for the robotic arm may also be provided as a kit.
298701413 | A robot of this invention includes: an end effector for holding a substrate in a substantially horizontal state; a vertical driving unit for driving the end effector to move in a vertical direction; a horizontal driving unit for driving the vertical driving unit to move in a horizontal direction; and a rotation driving unit for rotating the horizontal driving unit about a rotation axis extending in the vertical direction. In this case one end of the end effector is connected with the vertical driving unit. One end of the vertical driving unit is connected with the horizontal driving unit.
298702345 | A method includes receiving paper comprising information regarding a vehicular violation the information comprising a unique vehicle identifier and a violation classification extracting from the paper the unique vehicle identifier and the violation classification via automated pattern recognition uploading the extracted unique vehicle identifier and the violation classification to a database determining whether the extracted unique vehicle identifier is associated with a predefined plurality of vehicles responsive to a determination that the unique vehicle identifier is associated with a vehicle of the predefined plurality of vehicles charging a violation fee for the vehicular violation to a party that was responsible for the vehicle at the time of the vehicular violation responsive to a determination that the unique vehicle identifier is not associated with the predefined plurality of vehicles disputing responsibility for the vehicular violation.
298884831 | A method to control a robot device which comprises at least one manipulator (2) which is moveable in an operating space at least one actuator (3) which actuates said manipulator a sensor arrangement having at least one position sensor (4) to determine the actual position of the manipulator (2) and a controller (5) which controls said actuator (3). Said manipulator moves along an actual trajectory (TP) by means of an external force provided by an operator (7). Said actuator provides compensation forces onto the manipulator influencing the torques or forces exchanged between operator and manipulator. The controller comprises a conservative force field module comprising a conservative force field which is defined by a method comprising the steps of defining at least one of said predefined trajectories (TP) in the operating space; creating a force field or calculating forces respectively based on positions of the manipulator in the operating space on said predefined trajectories and based on at least one of the velocities of the predefined trajectories and/or of the accelerations of the predefined trajectories; and calculating a conservative force field based on said force field as a function of the position of the manipulator which conservative force field serves to determine control signals. The controller provides said control signals for said actuator which provides said compensation force based on the control signals wherein the control signals are based on the conservative force field and on the actual position of the manipulator.
298886182 | The present invention relates to a gripper (1) for arrangement on a robot arm which picks up objects on a first location and deposits or drops them on a second location and comprises two shovels (2) which can be moved towards each other for picking up the products and can be again moved away from each other for dropping or depositing the products. The gripper according to the invention further comprises a hold-down device (10) the hold-down device (10) being provided with a drive (16 19).
300388527 | A wireless temperature sensor network includes a base station unit which transmits query signals cyclically addressing a plurality of temperature sensor transponder units. The transponder units are passive and derive operating power from the query signal to encode measured temperature data into a reply signal which is received by the base station. In a dual carrier embodiment the query signal and reply signals are transmitted on separate frequencies. In a backscattering embodiment the antennas of the transponder units can be switched between an absorption mode in which the query signal is received and a reflection mode in which the query signal is reflected back to the base station. The transponder antennas are switched in such a manner as to encode temperature data in the reflected signal to form a reply signal. The network embodiments are particularly applicable to space based platforms.
309522363 | A walk controller(30) for a biped (two-footed) walking mobile system which drive-controls each joint drive motor (15L 15R - 20L 20R) of each leg portion (13L 13R) of a biped walking mobile system based on gait data includes a force detector (23L 23R) to detect the force allied to a sole of each foot portion (14L 14R) and a compensator (32) to modify the gait data from a gait former (24) based on the force detected by a force detector and is constituted so that each force detector (23L 23R) comprises at least three 3-axial force sensors (36a 36b 36c) allocated on a sole of each foot portion (14L 14R) and a compensator (32) modifies gait data based on the detected signals from three 3-axial force sensors (36a 36b 36c) which detect effective force thereby the walk stability of a robot is realized even on the unstable road surface condition with complex roughness.
311601168 | The invention relates to a machine for the automatic harvesting of fruits cultivated in rows comprising an autonomous vehicle with a tubular structure (2) formed by stringers (5) attached to one another by means of crosspieces (6) and with wheels (3) encompassing several crop rows (4) incorporating autonomous and independent robotic arms (7) controlled by means of a common processor being assembled on a platform (8) moving on a guide (9) and the end of which has a viewing and positioning system and has a curved receptacle (13) in the form of a funnel (14) provided with a groove (15) with an obliquely arranged blade (16). The viewing and positioning system comprises a camera (10) a contact sensor (11) and a distance sensor (12).
311601753 | A medical imaging system comprising an x-ray image detector mounted on a robotic arm and an x-ray generator mounted opposite the x-ray image detector. The robotic arm includes two pivots and a plurality of telescoping segments to adjust the height and angle of the x-ray image detector. In some embodiments the medical imaging system includes a second x-ray image detector and a second x-ray generator and is capable of capturing biplane stereophotogrammetric images.
311611082 | The present invention relates to apparatus for milking an animal and provides a milking parlour (1) comprising first and second robotic manipulation devices (100 200) and a plurality of milking stalls (5) provided on a platform (3) moveable relative to the robotic manipulation devices (100 200) wherein the robotic manipulation devices (100 200) are positioned so as to be capable of simultaneously servicing neighbouring milking stalls (5) on the platform (3).
313584098 | A method of docking a robotic device with a base station includes the steps of detesting a low energy level in an on-board battery orienting the robot in relation to a detected overlap between two infrared beams emitted by the station detecting contact between the charging terminals on the robot and on the base station charging the on-board battery and resuming a robot's task such as vacuuming. Also disclosed are systems for emitting avoidance signals to prevent inadvertent contact between the robot and the base station and systems for emitting homing signals to allow the robot device to accurately dock with the base station.
313584269 | The present application is concerned with an authentication system for authenticating at least one object. The authentication system comprises: - a capture device (40) for capturing at least one biometric output data record (BD) for the object; - a reading device (50 60) for reading configuration data (Konf) associated with the object for an artificial neural network; - a processing device (32) which is designed to produce the artificial neural network and to input the biometric output data record (BD) into the neural network; - a verification device (33) which captures an output from the neural network in order to authenticate the object wherein the neural network is a bidirectional associative memory particularly a Hopfield network having a multiplicity of network states and the verification device (33) is designed to determine the output from the neural network by capturing a final state derived from the input of the biometric output data record (BD). A fundamental concept of the present invention is the use of a neural network to store a key associated with a particular person wherein said key is released only when appropriate biometric data are input into the neural network.
313584891 | The present invention relates to a robot (6) for moving a milking cup or milking cups (7) from a first resting position to a second operational position or vice versa in which second position it connects to a cows' teat or teats for collecting milk wherein it comprises a frame (9) which frame supports a movable arm (10) that has a free extremity (11) at which it is provided with a gripper or grippers (12) for the milking cup or cups (7).
314698870 | The present invention relates to a robot service system comprising a robot including least one manipulator (1) and a controller (2) controlling the motion of the manipulator a remote service center including an analyzing computer (20) and a communication line (23) between the robot controller and the remote service center. The system further comprises the system comprises a monitoring component (14) configured to monitor the current operation of the controller and the current motions of the manipulator and to transmit information on the current operation of the controller and the current motions of the manipulator to the remote service center. The analyzing computer is configured upon request to calculate new maximum permissible performance parameters for the robot based on said received information and to transmit the new maximum permissible performance parameters to the robot controller. The analyzing computer is further configured upon request for more load to calculate a monitoring parameter in the form of an allowed joint range for one of the axes of the robot and the monitoring component is further configured to supervise that the axis is not moved outside the allowed joint range.
314701098 | The invention relates to a method for automatic measurement and for teaching-in of location positions of objects (11) within a substrate processing system (20 26) in which a sensor carrier (1) is moved by means of a robot end effector (24). Sensor units (234 5a 5b) of the sensor carrier (1) are moved along straight movement lines (B1 B2 B3) across the edges (10a 10b) of the object (11) wherein each of the sensor units (234 5a 5b) output at least one sensor signal which changes its value upon detection of an edge (10a 10b). From the positions of the signal changes along the respective straight movement lines (B1 B2 B3) the location position of the object (11) is determined. Furthermore the invention relates to a substrate like movable wireless sensor carrier for carrying out the method according to the invention with a carrier plate (1a) at least one first sensor unit (4 5a 5b) which is mounted on the carrier plate (1a) and which is arranged to detect a first object edge (10a) and a second object edge (10b) of the object (11) during a movement of the sensor carrier (1) on a straight movement line (B1) perpendicular to an object surface (13) and at least one second sensor unit (2 3) which is mounted on the carrier plate (Ia) and which is arranged to detect at least a first object edge (10b) of the object (11) during a movement of the sensor carrier (1) on a straight movement line (B2) parallel to the object surface (13).
315389697 | The invention relates to a sterile cover system (1) for sterilely covering a medical technical robot arm (10) with a connecting element (11) having a receiving bore (12) with an inner wall (14) for endoscopic devices said cover system comprising a sack-shaped drape (16) for enclosing the connecting element (11). The drape (16) comprises a foil tube (33) which is adapted to the receiving bore (11) for covering the inner wall (14) and a guiding element (36) which is removably attached to a first end (34) of the foil tube (33) adapted to the receiving bore (11) and extends into the foil tube (33) in an initial state of the sterile cover system. The foil tube (33) can be inserted into and guided through the receiving bore (12) by means of the guiding element (36) such that a surface (35) of the foil tube (33) facing inward in an initial state of the sterile cover system faces the inner wall (14) of the receiving bore (12) in a state in which the foil tube (33) is guided through the receiving bore (12).
315392588 | A system and method for exploring geophysical formations (100) at great depths below the surface of the earth. In order to explore the formation nanorobots (114) with a size less than 500 nanometers are inserted into the formation. The nanorobots propel through the formation analyzing fluids and conditions as each moves through the formation. The nanorobots can communicate with a machine (126) on the surface via a series of receivers (134) and transmitters (136) located in the wellbore. The machine (126) on the surface is able to combine and analyze the data from the nanorobots (114) to create a three dimensional map of the formation. The map shows the locations of pathways through the formation pockets of hydrocarbons within the formation and the boundaries of the formation.
315403218 | The present invention relates to milking apparatus. The milking apparatus comprises sensor apparatus (16) that is operative in use of the milking apparatus to determine a location in a lateral direction with respect to an animal of at least one anatomical feature of the animal the at least one anatomical feature being other than an udder of the animal. The sensor apparatus comprises image capture apparatus (16) that is operative to acquire at least one image of at least part of the animal. The milking apparatus also comprises a robot arm (14) located in use of the milking apparatus either behind or in front of the animal the robot arm (14) being operative to move towards the udder in dependence upon the determined location of the anatomical feature.
315403959 | The present invention relates to a wheelchair type robot for use as a walking aid wherein an outer skeleton to be worn on the lower body of a user is combined with a lift and a drive part in a wheelchair form. The drive part is furnished with a drive motor and wheels that are installed on a main frame. The lift is furnished with an outer linear guide that is fixed and joined with the main frame an inner linear guide that can move up and down along same an upper chair part that connects with the inner linear guide to enable up and down motion and a lower chair part that connects with the outer linear guide such that unfolds if the inner linear guide descends and folds if it ascends. The outer skeleton is furnished with a lift locking part that is fixed and joined with the upper chair part an upper frame whereto a thigh brace is joined a lower frame whereto a calf brace is joined a hip part that is installed between the lift locking part and the upper frame to rotate the upper frame around the lift locking part and a knee joint part that is installed between the upper frame and the lower frame to rotate the lower frame around the upper frame.
315404172 | A remote controlled robot with a head that supports a monitor and is coupled to a mobile platform. The mobile robot also includes an auxiliary camera coupled to the mobile platform by a boom. The mobile robot is controlled by a remote control station. By way of example the robot can be remotely moved about an operating room. The auxiliary camera extends from the boom so that it provides a relatively close view of a patient or other item in the room. An assistant in the operating room may move the boom and the camera. The boom may be connected to a robot head that can be remotely moved by the remote control station.
315404343 | A surgical robot including an imaging system comprising at least one camera a processor in communication with the imaging system a manipulation system in communication with the processor and a visual display in communication with the processor. The processor is operable to calculate a stiffness estimate for an area of an environment based on an environment model of tool-environment interaction data create a composite image comprising a stiffness map of the stiffness estimate overlaid on an environment image from the at least one camera and output the composite image on the visual display.
315408934 | The invention relates to a manufactured orthodontic archwire made from a wire which in a relaxed state has a generally arcuate configuration corresponding to an archform for a particular patient. The manufactured orthodontic archwire comprises a series of straight segments for placement into a slot of a bracket bonded to a tooth of the patient which are connected to each other by curved segments comprising bends and/or twists each forming a precision geometrical relationship between adjacent straight segments of the wire. At least one pair of adjacent straight slot segments are connected to each other by a curved segment comprising a combination of a bend and a twist which forms a precision geometrical relationship between the adjacent straight segments in the wire. The invention also extends to a robotic wire bending system comprising a bending robot and a robot controller the bending robot producing a multitude of customized archwires as described above for a multitude of patients.
315457958 | The method involves fixing a conical pin (4) on a rotary drive (3) in a central manner where the rotary drive is provided at a swivelable axis (1) of robot arms (2). The conical pin is pressed into a conical borehole (8) of a miller (5) for coupling the robot arms at the miller. The conical pin and the conical borehole are pressed apart from each other by external forces (9) which are exerted by a magazine (6) for decoupling the robot arms. The rotary drive is driven in an electrical and/or hydraulic manner. An independent claim is also included for a device for replacing the miller on the industrial robot.
315458472 | The invention relates to a method for automatic measurement and for teaching-in of location positions of objects (11) within a substrate processing system (20 26) in which a sensor carrier (1) is moved by means of a robot end effector (24). Sensor units (234 5a 5b) of the sensor carrier (1) are moved along straight movement lines (B1 B2 B3) across the edges (10a 10b) of the object (11) wherein each of the sensor units (234 5a 5b) output at least one sensor signal which changes its value upon detection of an edge (10a 10b). From the positions of the signal changes along the respective straight movement lines (B1 B2 B3) the location position of the object (11) is determined. Furthermore the invention relates to a substrate like movable wireless sensor carrier for carrying out the method according to the invention with a carrier plate (1a) at least one first sensor unit (4 5a 5b) which is mounted on the carrier plate (1a) and which is arranged to detect a first object edge (10a) and a second object edge (10b) of the object (11) during a movement of the sensor carrier (1) on a straight movement line (B1) perpendicular to an object surface (13) and at least one second sensor unit (2 3) which is mounted on the carrier plate (Ia) and which is arranged to detect at least a first object edge (10b) of the object (11) during a movement of the sensor carrier (1) on a straight movement line (B2) parallel to the object surface (13).
315458886 | A method for a minimally invasive surgical system is disclosed including reading first tool information from a storage device in a first robotic surgical tool mounted to a first robotic arm to at least determine a first tool type; reading equipment information about one or more remote controlled equipment for control thereof; comparing the first tool information with the equipment information to appropriately match a first remote controlled equipment of the one or more remote controlled equipment to the first robotic surgical tool; and mapping one or more user interface input devices of a first control console to control the first remote controlled equipment to support a function of the first robotic surgical tool.
315460327 | Disclosed herein are a mobile robot system to restrict a traveling region of a robot and to guide the robot to another region and a method of controlling the same. Only when a remote controller reception module of a beacon senses a signal transmitted from a mobile robot the sensed result is reported to the mobile robot in the form of a response signal. In addition the Field-of-View (FOV) of the remote control reception module is restricted by a directivity receiver. Only when the signal transmitted from the mobile robot is sensed within the restricted FOV the sensed result is reported to the mobile robot.
315463036 | The invention relates to a device and a method for machining a component preferably for joining the component with at least one further component wherein a) a receiving robot (3) having a receptacle (20) fastened to a robot arm holds the component received in the receptacle (20) in a machining position b) while the component is processed in the receptacle (20) by means of a machine tool which during the machining exerts a machining force on the receptacle (20) c) and the receptacle (20) or the robot arm is supported in the machining position on a supporting device (30) against the machining force so that the robot arm is at least substantially relieved of the load produced by the machining force. Preferably the receptacle and the robot arm move continuously or discontinuously during the machining and are supported in a mobile manner at the same time by a bearing surface (32) of the supporting device (30).
315464658 | Provided are a bacterium-based microrobot for medical treatment an operation method thereof and a treatment method using the same. The bacterium-based mcirorobot can be propelled by the flagellum movement of bacteria can be directed toward a target lesion by the ability of bacteria to recognize the lesion can be monitored for how many the microrobot targets the lesion and can directly or indirectly treat the lesion by the proliferation of bacteria through self-division in the lesion. The bacteria may be genetically manipulated to be resistant to immune responses and produce a material inhibitory of the growth of affected cells.
315465142 | In the present invention functions of both a nozzle change drive mechanism configured to move a desired one of a plurality of nozzles to an ejection position and a nozzle moving drive mechanism configured to move the desired nozzle to apply a fluid to an application surface are realized by the nozzle moving drive mechanism. The present invention includes: a rotating portion(27) having first to third nozzles (23); a base portion (28) configured to support the rotating portion(27); a variable nozzle (22) configured to move a desired one (23) of the first to third nozzles to an ejection position (T) to eject a fluid supplied from the base portion (28) side from the desired nozzle; an engaging portion (47) provided at the rotating portion(27); and an engaged portion (48) provided at a mounting base(50) wherein the desired nozzle (23) is moved to the ejection position (T) by moving the base portion (28) by a robot arm with the engaging portion (47) engaging with the engaged portion (48).
315465751 | The present invention relates to a surgical robot system having a tool for minimally invasive surgery. More specifically the present invention relates to a surgical robot system that helps a user such as a surgeon control the tool for minimally invasive surgery in a dexterous and convenient manner.
315465785 | The present invention relates to the information technologies field namely to methods of computerized semantic indexing of natural language texts. The use of the present invention permits for extending the set of methods for indexing the natural languages texts by means of employing techniques of the computerized linguistic analysis thereof and further usage of obtained results for building indices which ensures the semantic navigation through documents and document collections as well as the highly-precise and quick search of facts and documents relevant to the user's information needs particularly in reference to the high-inflectional language texts. The method of computerized semantic indexing of natural language text comprises steps of: segmenting the text in the electronic form into tokens; identifying stable phrases; forming sentences; by addressing the linguistic and heuristic rules formed in the database in the predetermined linguistic environment identifying the semantically meaningful objects (named entities) and the semantically meaningful relations therebetween (named relations); for every named relations forming the set of triples where single first type triple corresponding to the relation established by the named relation between two named entities each of the set of the second type triples corresponding to a value of particular attribute of one of those entities and each of the set of the third type triples corresponding to a value of particular attribute of the named relation itself; at the set of the formed triples indexing all named entities related by the named relations separately all pairs of the kind 'named entity - named relation' and all triples of the kind 'named entity - named relation - named entity' while taking into account the attributes of respective named entities and/or named relations; and storing in the database the formed triples and the obtained indices together with the reference to the initial text from which those triples have been formed.
315485729 | The method involves driving a vehicle (1) along production lines during filling components with operating fluids. A filling adaptor is removed from a connection region of the components by using an industrial robot (6) after filling the components with the operating fluids. The industrial robot is guided along a linear axle (8) and a rail system (7) is provided with the linear axle and a console (9). A compensation gripper and a gripping element are designed such that a compensation mechanism is triggered during grasping movement. An independent claim is also included for a device for filling components with operating fluids on automobile industry production lines.
315500822 | The invention concerns a method of reinforcement learning the method comprising the steps of perceiving (101) a current state from a set of states of an environment; based on the current state and a policy choosing (102) an action from a set of actions wherein the policy associates each state from the set of states with an action from the set of actions; receiving (103) from the environment a new state and a reward; and based on the reward and a measure of change of the environment optimizing (104) the policy. The invention further concerns a computer program product and a device therefor.
315500824 | The invention concerns a method of reinforcement learning the method comprising the steps of perceiving (101) a current state from a fuzzy set of states of an environment; based on the current state and a policy choosing (102) an action from a fuzzy set of actions wherein the policy associates each state from the fuzzy set of states with an action from the fuzzy set of actions and for each state from the fuzzy set of states is based on a probability distribution on the fuzzy set of actions; receiving (103) from the environment a new state and a reward; and based on the reward optimizing (104) the policy. The invention further concerns a computer program product and a device therefor.
315500826 | The invention concerns a method of reinforcement learning the method comprising the steps of perceiving (101) a current state from a set of states of an environment; based on the current state and a policy choosing(102) an action from a set of actions wherein the policy associates each state from the set of states with an action from the set of actions; receiving (103) from the environment a new state and a reward and based on the reward optimizing (104) the policy wherein the set of states and the set of actions are fuzzy sets. The invention further concerns a computer program product and a device therefor.
315501034 | The invention relates to a device for controlling a robotised gearbox of a motor vehicle. The gearbox is connected to a computer and to an electronic control unit so that it is possible to switch at will from a manual mode in which a control member is used to move up and down through the gears to an automatic mode in which the control member is used for the Park (P) Reverse (R) Neutral (N) and Drive (D) positions. The control member is a touch screen (1) subjected to an algorithm comprising the following steps: a standby step (2); a step (3) in which the coordinates of a digital pressure are stored; a step (4) in which the coordinates at which the digital pressure is released are stored; a step (5) in which a vector between the two points (pressure and release) is calculated; a test step (6) in which the length of the vector is compared to a predefined length range. If the vector is shorter than the predefined length the control member returns to the standby step. If the vector is equal to or longer than the predefined length a test step (9) is validated whereby the orientation of the vector is compared to a predefined angular range. If the orientation of the vector is outside the predefined angular range the control member returns to the standby step (2) but if the orientation of the vector is within the predefined angular range the desired command e.g. P R N or D is validated.
315515318 | The invention relates to a device for spatially orienting at least two large-size subgroup components in particular at least one side shell (78) at least one upper shell (12) at least one lower shell (11) and/or at least one floor framework in relation to each other to integrate a component in particular a fuselage section of an aircraft comprising: a) at least two positioning apparatuses for accommodating one subgroup component each in particular at least two side shell positioners (23) at least one upper shell positioner (5) and/or at least one lower shell positioner (4) b) at least one measuring apparatus for detecting a plurality of measurement data in particular position data of the subgroup components and/or of the positioning apparatuses c) at least one control and/or regulating apparatus (19) in particular at least one CNC controller and d) at least one neural network (20). The neural network (20) integrated according to the invention into the device allows the subgroup components to be brought into a specified target geometry by means of simultaneous movement of the positioning apparatuses in the shortest amount of time and with high accuracy. The control and/or regulating apparatus (19) is used preferably to subsequently orient the subgroup components in relation to each other by means of simultaneously executed linear movements of the positioners. The invention further relates to a method for orienting subgroup components.
315520352 | The present invention relates to a device with adjustable resistance comprising two magnetic elements (FM1 FM2) separated by an insulating or semi-conductor element (I). The resistance of the device depends on the position of a magnetic wall in one of the magnetic elements the magnetic wall separating two areas of said magnetic element each having a separate homogeneous direction of magnetisation. The device comprises a means (4) for moving the magnetic wall in the magnetic element by applying a spin polarised electric current such that the resistance of the device is adjustable in a continuous range of values. The invention is useful in neuromimetic circuits neural networks and bio-inspired computers.
315541566 | The invention relates to a method for controlling a humanoid robot (10) comprising two legs (12 13) each ending in a foot (14 15) capable of bearing on a floor (16) and enabling the movement of thereof. The invention is particularly useful for controlling the walk of a humanoid robot which is as similar as possible to that of a human. According to the invention the method involves using a conservation equation for the average total energy during a standard stride to determine the parameters required to perform the next stride.
315542302 | Provide is an image matching method which executes a highly accurate matching using arrangement of centers of gravity of connected regions as characteristic points. Firstly a geometric transformation parameter required for converting one image (first image) to another image (second image) is obtained. Next the geometric transformation parameter is used to acquire a projection partial region obtained by projecting a partial region of the first image to the second image. In the projection partial region a characteristic amount is calculated from the second image and compared to the characteristic amount calculated from the first image.
315542415 | An apparatus for realizing a three-dimensional (3D) neural network includes a culture substrate (21) having a 3D structure and a plurality of microelectrodes (22) disposed on the culture substrate (21) in such a manner that neurons are cultured with a 3D structure. The central portion of the culture substrate (21) is shaped in a hemispheric form and a peripheral portion is shaped in a planar form. A plurality of outside connection electrodes (23) are disposed on the peripheral portion so as to be connected to an external device and a plurality of electrode-connecting lines (24) connecting the microelectrodes (22) to the outside connection electrodes (23) are disposed on the culture substrate (21) as well.
315542422 | The present invention relates to a robot hand with a connection part that undergoes stretching deformation according to object shape and a method for controlling a robot hand; the key technical point pertains to a robot hand with a connection part that undergoes stretching deformation according to object shape comprising: a variable connection device (100) that provides a contact face that enables pressing and contacting a moving target (10) and has a structure wherein a connection part (100a) in contact with said moving target (10) enables stretching deformation; a connection length controller (200) that interfaces with a drive part such as a motor (201) or pump to stretch and deform the connection part (100a) of said variable connection device so that the connection part (100a) of said variable connection device undergoes conversion between a closed-loop state wherein it is continuous with the surface of said moving target (10) or divided into a plurality of sections to be pressed and contacted and an open-loop state wherein it detaches from said moving target (10); and a shape retention device that retains the shape of said variable connection device (100)consistently in a closed-loop state wherein said variable connection device (100) is pressed and contacted with said moving target (10) at a set pressure and specifically to a robot hand with a connection part that undergoes stretching deformation according to object shape and a method for controlling the robot hand having a structure that enables the reliable and stable performance of pick and move operations including enveloping hooking and sweeping among the various operations performed by a human hand.
315542716 | Methods and systems are disclosed for autonomously building a predictive model of outcomes. A most-predictive set of signals Sk is identified out of a set of signals s1 s2... S D for each of one or more outcomes o k . A set of probabilistic predictive models Ãƒâ€ k = M k (S k ) is autonomously learned where Ãƒâ€ k is a prediction of outcome o k derived from the model M k that uses as inputs values obtained from the set of signals S k . The step of autonomously learning is repeated incrementally from data that contains examples of values of signals s 1 s 2 ... s D and corresponding outcomes o 1 o 2... o K . Various embodiments are also disclosed that apply predictive models to various physiological events and to autonomous robotic navigation.
315544855 | Systems and methods are disclosed for haptics-enabled teleoperation of vehicles and other devices including remotely-controlled air water and land-based vehicles manufacturing robots and other suitable teleoperable devices. In one embodiment a system for teleoperation of a vehicle comprises a control component configured to provide position and orientation control with haptic force feedback of the vehicle based on a position measurement of the vehicle and configured to function in a closed-loop feedback manner. In a particular embodiment the position measurement may include six degree-of-freedom position data provided by a motion capture system to the control and/or haptic I/O components of the application. The system may also use differences in position and/or velocity between the vehicle and a haptic I/O device for feedback control.
315556197 | The present invention relates to a tool for (1) for cleaning the interior of a freight container of ISO type. The tool comprising a framework (2) a robot (1) movably connected to the framework and provided with a nozzle (4) for supplying dry ice. The robot and the nozzle are adapted to clean the interior of the container by means of dry ice blasting. An actuating unit (6) is arranged to move the robot between the framework and the interior of the container. The tool is a portable unit and has a size and a deÃ‚Â¬ sign that allows a truck adapted for gripping and carrying freight containers of ISO type to grip and carry the tool in order to move the tool to and from the container to be cieaned.
315557809 | The present invention relates to apparatus for milking an animal and provides a milking parlour (1) comprising first and second robotic manipulation devices (100 200) and a plurality of milking stalls (5) provided on a platform (3) moveable relative to the robotic manipulation devices (100 200) wherein the robotic manipulation devices (100 200) are positioned so as to be capable of simultaneously servicing neighbouring milking stalls (5) on the platform (3).
315557843 | The invention relates to a sterile cover system (1) for sterilely covering a medical technical robot arm (10) with a connecting element (11) having a receiving bore (12) with an inner wall (14) for endoscopic devices said cover system comprising a sack-shaped drape (16) for enclosing the connecting element (11). The drape (16) comprises a foil tube (33) which is adapted to the receiving bore (11) for covering the inner wall (14) and a guiding element (36) which is removably attached to a first end (34) of the foil tube (33) adapted to the receiving bore (11) and extends into the foil tube (33) in an initial state of the sterile cover system. The foil tube (33) can be inserted into and guided through the receiving bore (12) by means of the guiding element (36) such that a surface (35) of the foil tube (33) facing inward in an initial state of the sterile cover system faces the inner wall (14) of the receiving bore (12) in a state in which the foil tube (33) is guided through the receiving bore (12).
315557977 | The present invention relates to a device with adjustable resistance comprising two magnetic elements (FM1 FM2) separated by an insulating or semi-conductor element (I). The resistance of the device depends on the position of a magnetic wall in one of the magnetic elements the magnetic wall separating two areas of said magnetic element each having a separate homogeneous direction of magnetisation. The device comprises a means (4) for moving the magnetic wall in the magnetic element by applying a spin polarised electric current such that the resistance of the device is adjustable in a continuous range of values. The invention is useful in neuromimetic circuits neural networks and bio-inspired computers.
315565124 | A remote controlled robotic system that is coupled to a broadband network comprising:
a first remote control station coupled to the network
a base station coupled to said remote control station through the broadband network | and
a mobile robot wirelessly coupled to said base station and controller through said first remote station said mobile robot having a robot camera and a robot monitor said mobile robot transmits an existing video image of a patient and a pre-existing image of the patient to said first remote control station said first remote station displays said existing video image of the patient and said pre-existing image of the patient to make a side by side comparison of the patient."
315565298 | A robot system includes an arm member (23) a rotary actuator (22) that swings the arm member (23) a hand member (24) provided at an end of the arm member (23) a joint member (32 39) that connects the arm member (23) and the hand member (24) to each other such that the arm member (23) and the hand member (24) are rotatable with respect to each other a linear actuator (3) that supports and linearly moves the rotary actuator (22) and a controller (55) that operates the rotary actuator (22) and the linear actuator (3) in association with each other to linearly move the hand member (24) in a forward-backward direction.
315565753 | In one embodiment a surgical instrument includes a housing linkable with a manipulator arm of a robotic surgical system a shaft operably coupled to the housing a force transducer on a distal end of the shaft and a plurality of fiber optic strain gauges on the force transducer. In one example the plurality of strain gauges are operably coupled to a fiber optic splitter or an arrayed waveguide grating (AWG) multiplexer. A fiber optic connector is operably coupled to the fiber optic splitter or the AWG multiplexer. A wrist joint is operably coupled to a distal end of the force transducer and an end effector is operably coupled to the wrist joint. In another embodiment a robotic surgical manipulator includes a base link operably coupled to a distal end of a manipulator positioning system and a distal link movably coupled to the base link wherein the distal link includes an instrument interface and a fiber optic connector optically linkable to a surgical instrument. A method of passing data between an instrument and a manipulator via optical connectors is also provided.
315626009 | Speech recognition is performed in near-real-time and improved by exploiting events and event sequences employing machine learning techniques including boosted classifiers ensembles detectors and cascades and using perceptual clusters. Speech recognition is also improved using tandem processing. An automatic punctuator injects punctuation into recognized text streams.
315646288 | The method for operating an additional tool axis of a tool (2) guided by a robot (1) comprises pretending a length and/or orienting the tool in area through axis position of the robot axis and pretending storing and/or displaying a position size of the tool axis where an automatic conversion is carried out in a control device of the robot during operating the robot. The position size not-linearly depends on the axis position of the robot axis and has an interval of a process point or an orientation of a process straight. The conversion depends on a tool parameter. The method for operating an additional tool axis of a tool (2) guided by a robot (1) comprises pretending a length and/or orienting the tool in an area through axis position of the robot axis and pretending storing and/or displaying a position size of the tool axis where an automatic conversion is carried out in a control device of the robot during operating the robot. The position size not-linearly depends on the axis position of the robot axis and has an interval of a process point or an orientation of a process line. The conversion depends on a tool parameter. The conversion depends on the tool and the tool guided by the robot is automatically recognized. The position size or the axis position of the tool axis is stored and/or notified. The position size or the axis position of the tool axis is stored and/or indicated. The robot comprises six robot axes. The tool comprises a remote-laser head. Independent claims are included for: (1) a control device for a robot; (2) a computer program; and (3) a computer program product with program code.
315646642 | A fiber redirect system for use with a multi-axis robotic wrist (114) and fiber placement system and methods of using the same are provided. The fiber redirect system may include one or more redirect mechanisms (170178 186) configured to alter the path of one or more fiber tows fed from a creel assembly (102) to a fiber placement head (116). The redirect mechanism may be located and configured so as to be centered about either the intersection of the pitch (130) and yaw axes (132) of the robotic wrist or the intersection of the yaw and roll axes (134) of the robotic wrist. In one exemplary embodiment a first redirect mechanism (170) is centered about the intersection of the pitch and yaw axes a second redirect mechanism (178) is centered about the intersection of the yaw and roll axes and a third redirect mechanism (186) may be centered about the roll axis.
315647604 | The present invention relates to an object-learning robot and corresponding method. The robot comprises a gripper (14) for holding an object (11) to be learned to the robot (10); an optical system (16) having a field of view for introducing the object (11) to the robot (10) and for observing the gripper (14) and the object (11) held by the gripper (14); an input device (26) for providing an object identity of the object to be learned to the robot (10); a controller (24) for controlling the motion of the gripper (14) according to a predetermined movement pattern; and an image processing means (28) for analyzing image data obtained from the optical system (16) identifying the object (11) for association with the object identity. This enables the robot to learn the identity of new objects in a dynamic environment even without an offline period for learning.
315648479 | A synthetic representation of a robot tool for display on a user interface of a robotic system. The synthetic representation may be used to show the position of a view volume of an image capture device with respect to the robot. The synthetic representation may also be used to find a tool that is outside of the field of view to display range of motion limits for a tool to remotely communicate information about the robot and to detect collisions.
315650607 | A modular device for the plasma cutting comprises at least one among:
- plasma torch (1) for robot
- plasma torch (1) for plotter
- plasma torch (1) for manual use. Each of said torches (1) is equipped with a body (26) and of a first connecting member (37) fixed directly or by means of a respective cable segment to said body of the torch (26) where said first connecting members (37) are mutually identical. Said device comprises further a plurality of cables whose ends are equipped with connecting members for the mutual connection and for the connection of the first connecting member (37) of the torch (1) to a coupling means of a generator."
315654631 | A method for defining working space limits in robotic surgery wherein a user manages a surgical robot acting on at least one anatomical element the movements of the surgical robot being to be limited within said working space limits the method comprising: representing a three dimensional image of the anatomical element in a virtual three dimensional space; representing at least one plane intersecting the three dimensional image of the anatomical element in the virtual three dimensional space; and representing the working space limits according to the space being limited by said at least one plane intersecting the three dimensional image of the anatomical element in the virtual three dimensional space.
315659710 | The method involves predetermining a planned path of the manipulator by a path generation unit. A control path is automatically determined based on the planned path through a path conversion unit (2). The control path is separated with the manipulator by a manipulator controller (3). The path conversion unit determines the curvature information of the control path based on curvature information of the planned path. Independent claims are also included for the following: (1) a device for controlling a manipulator particularly of a robot; and (2) a computer program product with a computer program for executing the method.
315660140 | The invention relates to a device for machining a surface (1) particularly of a space contaminated by temperature-sensitive contaminants particularly materials comprising PCBs wherein the device comprises a high-powered laser beam machining device (2) particularly having a power of about 5 to about 20 kW particularly in combination with a robot and/or a manipulator set up with prescribed working values particularly the laser power and/or laser wavelength adapted to each machining type so that the temperature-sensitive contaminants are converted into substantially non-hazardous products of decomposition by reaching or exceeding a prescribed temperature limit at a machining location of the surface (1).
315696855 | For a computer system used for data analysis the training time is to be significantly reduced through technical means; also the storage space required is to be noticeably reduced through the use of technical measures. To this end an electronic data processing system for analyzing data is proposed comprising at least one analysis computer wherein the analysis computer is adapted and programmed to implement a self-adapting neural network that is subjected to training by a plurality of data sets with many features wherein the neurons of the neural net are assigned initial neuron weights the neurons of the neural net are assigned neuron weights that are extracted from said plurality of data sets with said many features a training involves a plurality of training phases and wherein each training phase comprises a certain number of training cycles wherein at the beginning of each training phase either neurons whose neuron weights are made up of weights of existing neurons at least partially are added into the neural network or neurons are removed from the neural net and the neuron weights of the remaining neurons are weighted with portions of the weights of the removed neurons at least partially.
315697461 | A hull cleaning robot includes at least one cleaning apparatus for cleaning the hull of a vessel at least one drive track holding the robot on the hull as the robot maneuvers about the hull and at least one turbine actuatable by water flowing past the hull for operating the at least one drive track and optionally the cleaning apparatus.
315708585 | Automatic analyzer for blood or bone marrow. Has a pipetting robot automatically dispensing the (diluted) blood onto a slide in the form of two streaks. Microscopic images of the blood streaks are taken and the cells are counted and identified by an image recognition system. The analyzer can also strain blood and take images at defined wavelength-bands using either a filter or a tuneable LED.
315710187 | A legged robot that ensures a large step length while keeping the height of the trunk low is realized. The legged robot is provided with a trunk a pair of legs a pair of roll joints and a pair of sliding joints. Each of the sliding joints links one end of each of the legs to the trunk so as to slide in a front and rear direction with respect to the trunk. For each step one leg is caused to slide forward and the other leg is caused to slide backward. It is possible to ensure a predetermined distance between the end portion of the one leg and the end portion of the other leg. The legged robot can make the step length large by an amount that is equivalent to this distance irrespective of the length of the legs.
315710511 | Disclosed is an automated medicine storage and medicine introduction/discharge management system which includes a main body in which a plurality of receiving shelves is arranged the main body having a door to enable user access a medicine introduction/discharge unit installed in one side region of the main body to introduce or discharge a medicine product into or out of the main body a robot transfer unit installed in the main body to transfer the medicine product introduced via the medicine introduction/discharge unit to each receiving space of the main body or to discharge the medicine product received in the receiving space and a control unit to control operations of the main body the medicine introduction/discharge unit and the robot transfer unit. The system is able to store a variety of medicine in a single main body and to achieve enhanced security for special medicine and efficient management of stock.
315710687 | A robotic system comprises a transmitter emitting a plurality of angularly-spaced beams of radiation in an area; and a robot moving within said area and able to detect when it is in the path of one of said beams. On moving through a measured distance across the paths of two or more of the beams the robot can determine the relative position of the transmitter and the robot by using the distance and the angular spacing of the beams.
315710705 | Robot cleaner (1) that has an improved traveling performance and method of controlling traveling thereof: the robot cleaner (1) allows driving wheels (2122) which move the robot cleaner (1) and a brush unit (31) which sweeps dust on a floor to be rotated in the same direction.
315710861 | Compact multi-function device composed of a lifting central body (platform) supporting on its sides two side frame members which can be widened/narrowed if needed even when in operation. The side frame members are equipped with several motorized operating units arranged in sequence and suitable to carry out all or part of the operations related to cleaning weeding fertilization soil ploughing in and hoeing on ground strips at the foot of plant rows particularly vineyards as well as possible defence operations. The device can be fitted to the lifting groups of tractors driven by operators or of other self-moving vehicles even with robotized drive working on the two sides while moving through the plant row. The operating units are driven by motors even of different type such as oleo-dynamic and/or electric motors. The correct way to be followed by the vehicle is determined by the operator or in case of more advanced solutions is controlled automatically thanks to remote controlled or self-driven ways. The positioning of the side frame members is automatic assured by plant row trunks proximity detectors.
315711903 | The invention relates to a delta robot comprising a stationary base (2) and a movable platform (3) that is connected to the base with three chains of links (456) and comprising a balancing system incorporating at least one pantograph (7) for balancing the robot's center of mass wherein the at least one pantograph has a first free extremity (10) at which it supports a countermass (13) which is arranged to balance the center of mass of the robot.
315724402 | The robot has at least one line guidance device (1) at least partly running externally in which lines hoses or similar are guided. The line guidance device has at least one spatially deflectable section made up of elements (4) with central bodies (5) with a flexible connecting element (6) passing through them whereby the elements form a channel for accommodating lines hoses or similar.
315724718 | The invention relates to a device for spatially orienting at least two large-size subgroup components in particular at least one side shell (78) at least one upper shell (12) at least one lower shell (11) and/or at least one floor framework in relation to each other to integrate a component in particular a fuselage section of an aircraft comprising: a) at least two positioning apparatuses for accommodating one subgroup component each in particular at least two side shell positioners (23) at least one upper shell positioner (5) and/or at least one lower shell positioner (4) b) at least one measuring apparatus for detecting a plurality of measurement data in particular position data of the subgroup components and/or of the positioning apparatuses c) at least one control and/or regulating apparatus (19) in particular at least one CNC controller and d) at least one neural network (20). The neural network (20) integrated according to the invention into the device allows the subgroup components to be brought into a specified target geometry by means of simultaneous movement of the positioning apparatuses in the shortest amount of time and with high accuracy. The control and/or regulating apparatus (19) is used preferably to subsequently orient the subgroup components in relation to each other by means of simultaneously executed linear movements of the positioners. The invention further relates to a method for orienting subgroup components.
315727128 | A system method and program product for estimating effort of implementing a system based on a use case specification document. A system is provided that includes: a volumetrics processor that quantifies a structure of the document and evaluates a format of the document; a domain processor that identifies a domain of the system associated with the document; a complexity processor that defines a set of complexity variables associated with the document based on the structure of the document a format of the document and a domain of the document; and a neural network that estimates an effort based on the set of complexity variables.
315743582 | The invention relates to a system and method for editing and controlling the actions of a movable robot. The invention enables in particular the creation and modification of behaviour and movements according to a factual logic as well as to a time logic the latter controlling the factual logic and thus enabling the synchronisation of the behaviour and movements of the various sub-units of the robot. For this purpose the system is organised into behaviour and movement layers which comprise sequences of actions and a timeline. The actions may be programmed via boxes interconnected by signals which convey information. The boxes are arranged into a hierarchical structure in which the lowest level includes a script that can be interpreted by a virtual robot which simulates the execution of commands and when applicable by a physical robot. The movements of the robot can also be controlled in a graphical manner by means of movement screens.
315804477 | The invention relates to a method and a system for highly precisely positioning at least one object in an end position in space. An object (12) is grabbed and held by the industrial robot (11) within a gripping tolerance. A compensation value that corrects the gripping tolerance is determined for the industrial robot (11). The object (12) is highly precisely moved to an end position by the following steps which are repeated until the end position is reached within a specified tolerance: Recording a three-dimensional image by means of a 3-D image recording device (1). Determining the present position of the object (12) in the spatial coordinate system from the position (P) of the 3-D image recording device (1) the angular orientation of the 3-D image recording device (1) detected by an angle measuring unit (4) the three-dimensional image and the knowledge of features (13) on the object (12). Calculating the position difference between the present position of the object (12) and the end position. Calculating a new target position of the industrial robot (11) while taking into consideration the compensation value from the present position of the industrial robot (11) and a value linked to the position difference. Moving the industrial robot (11) to the new target position.
315814677 | A handwriting input/output system that allows letters characters and figures to be input by hand is provided easily and with low cost. The objective is to easily provide a handwriting input/output system with low cost in which an imaging means captures and transmits the image of a medium provided with a writing area having a dot pattern that defines coordinate information and code information dot pattern analysis means calculates trajectory information by storing the image data of the dot pattern and analyzing the code of the image data trajectory recognition means recognizes the trajectory information of the letter character and figure traced on the writing area based on a change in the analyzed coordinate information process instruction means transmits a process instruction based on the recognized information together with the trajectory information to information processing means whereby a letter character figure and the like can be input by hand. Also provided is a handwriting input and output system capable of inputting not only information of letters characters and figures but also related information thereto.
315815437 | A food handling system having a food product positioning system vacancy reduction system and a fill and packaging system. The positioning system has a controller for receiving data captured by a sensor and for instructing an alignment robot to move a food product to a destination position. The controller is capable of signaling the robot of the vacancy reduction system to move the food product from the food product parking station to fill a vacant food product position on the main conveyor. The shuttle packaging system includes the main conveyor for transporting food products in a longitudinal direction a supply of open top containers displaced along a longitudinal direction and movable in the longitudinal direction into a filling station. The shuttle system includes a shuttle robot for moving food products from the main conveyor to an open top container in the filling station.
315817765 | Macroelectronic substrate materials incorporating nanowires are describes. These are used to provide underlying electronic elements (e.g. transistors and the like) for a variety of different applications. Methods for making the macroelectronic substrate materials are disclosed. One application is for transmission an reception of RF signals in small lightweight sensors. Such sensors can be configured in a distributed sensor network to provide security monitoring. Furthermore a method and apparatus for a radio frequency identification (RFID) tag is described. The RFID tag includes an antenna and a beam-steering array. The beam-steering array includes a plurality of tunable elements. A method and apparatus for an acoustic cancellation device and for an adjustable phase shifter that are enabled by nanowires are also described.
315817767 | Macroelectronic substrate materials incorporating nanowires are describes. These are used to provide underlying electronic elements (e.g. transistors and the like) for a variety of different applications. Methods for making the macroelectronic substrate materials are disclosed. One application is for transmission an reception of RF signals in small lightweight sensors. Such sensors can be configured in a distributed sensor network to provide security monitoring. Furthermore a method and apparatus for a radio frequency identification (RFID) tag is described. The RFID tag includes an antenna and a beam-steering array. The beam-steering array includes a plurality of tunable elements. A method and apparatus for an acoustic cancellation device and for an adjustable phase shifter that are enabled by nanowires are also described.
315821006 | The invention relates to a continuous casting system comprising at least one continuous casting mold (2) and at least one robot (10) for performing process controlled and automated engagements with the continuous casting system characterized in that the at least one robot (10) comprises means for detecting casting crusting in the at least one continuous casting mold (2).
315829389 | The different advantageous embodiments may provide an apparatus that may comprise a number of robotic platforms (304) a wireless communications system (310) and a computer system (308). The number of robotic platforms (304) may be configured to move to a number of locations (306) in an assembly area (302) and interact with a number of robotic devices (312). The wireless communications system (310) may be configured to provide communication with the number of robotic platforms (304) and the number of robotic devices (312) within the assembly area (302). The computer system (308) may be configured to exchange information with the number of robotic platforms (304) and the number of robotic devices (312) using the wireless communications system (310).
315839775 | The invention refers to a method for optimization of computer vision regarding the resources of a given computing system. A computer vision algorithm is provided. The computer vision algorithm is modified or parametrized with different combinations of speed and quality enhancement techniques each of them effecting a different behaviour of the algorithm with regard to an improvement of its speed at the cost of quality or to an improvement of its quality at the cost of speed thereby controlling each of the enhancement techniques with a parameter having a set of possible states. A subset of parameter state combinations is determined by evaluating the relationship of quality and speed of all or a subspace of possible parameter state combinations wherein each parameter state combination of the subset comprises a respective parameter for each enhancement technique and wherein each parameter state combination of the subset represents a relation between speed and quality of the algorithm. The subset of parameter state combinations is used as a basis for a scaling directive within a control loop to set or adapt the parameters of the algorithm in dependence of the resources of the given computing system and/or additional constraints.
315839795 | A robot cleaner (1) that travels straight through alignment of its drive wheels (2128) and a method of controlling travel of the same. Information related to a movement angle of the robot cleaner (1) is detected (208) from heading angle (Ã‚Â¸) information (206) of a caster wheel (23) rotating depending upon a state of a floor such as a carpet in a state in which the texture of the carpet occurs in one direction; and when the movement angle of the robot cleaner (1) deviates due to slippages of the drive wheels (2122) rates of rotation of the drive wheels (2122) are adjusted (210) to correct the slippages of the drive wheels (2122) such that the robot cleaner (1) easily travels straight.
315839909 | The invention relates to a method for modelling and calculation of the uncertainty of a pose of an object in space wherein pose is a combination of translation and orientation comprising the following steps:
- describing of a three-dimensional orientation of the object by unit quaternions
- inducing a probability density function on the unit quaternions by central projection of a Gaussian distribution on a tangent space to the sphere of the unit quaternions
- forming of base elements describing a correlation of position and orientation by generating a joint probability on a product space of said tangent space and a space of translations and
- combining said base elements to mixture probability distributions. The memory space requirements of the inventive method to model the possible poses are significantly lower than those of a sample based description. The inventive method is usable mobile robots CT imaging logistics equipment and mineralogical investigations and explorations."
315848605 | The method involves determining parameters of an exactly positioned manipulator model with various nominal loads (2'). The parameters are specified for the manipulator model on the basis of which the manipulator is operated depending on a payload of the manipulator. The manipulator is operated on the basis of the manipulator model. Independent claims are also included for the following: (1) a device for operating a manipulator particularly a robot; (2) a computer program for performing an operating method; and (3) a computer program product with program code.
315848757 | A robot cleaning apparatus (1) including a main body (10) a dust collection unit (20) detachably installed on the main body (10) and provided with a plurality of inlets (20a20b) through which foreign substances are introduced into the dust collection unit (20) and a connection hole (20g) to which an external instrument (V) is connected a shutter (22) to open and close the first inlet (20a) and a cap (24) to open and close the connection hole (20g). The shutter (22) opens and closes the first inlet (20a) in cooperation with one of whether or not the dust collection unit (20) is attached to or detached from the main body (10) and whether or not the connection hole (20g) is opened or closed.
315848765 | ] A method comprises: partitioning a region of interest into a plurality of soft bin regions that span the region of interest; estimating an integral over each soft bin region of a function defined over the region of interest; and outputting a value equal to or derived from the sum of the estimated integrals over the soft bin regions spanning the region of interest. The method may further comprise: integrating a Bayesian theorem function using the partitioning estimating and outputting operations and classifying an object to be classified using a classifier trained using the Bayesian machine learning. The method may further comprise performing optimal control by iteratively minimizing a controlled system cost function to determine optimized control inputs using the partitioning estimating and outputting with the function equal to the controlled system cost function having the selected control inputs and controlling the controlled system using the optimized control inputs.
315868138 | A robotic system for performing minimally invasive spinal stabilization using two screws inserted in oblique trajectories from an inferior vertebra pedicle into the adjacent superior vertebra body. The procedure is less traumatic than such procedures performed using open back surgery by virtue of the robot used to guide the surgeon along a safe trajectory avoiding damage to nerves surrounding the vertebrae. The robot arm is advantageous since no access is provided in a minimally invasive procedure for direct viewing of the operation site and the accuracy required for oblique entry can readily be achieved only using robotic control. This robotic system also obviates the need for a large number of fluoroscope images to check drill insertion position relative to the surrounding nerves. Disc cleaning tools with flexible wire heads are also described. The drilling trajectory is determined by comparing fluoroscope images to preoperative images showing the planned path.
315868494 | A robot hand which can be formed in the shape of a human hand and improves maintenance performance and generates fingertip force is provided. A robot hand (1) of the present invention is provided with a hand section (3) and an arm section (5). The hand section (3) corresponds to the portion of a human hand which is forward from the wrist thereof. The arm section (5) is provided with a drive device (d5) including a plurality of motors and generates driving torque for driving each movable section of the hand section (3). The hand section (3) and the arm section (5) are configured in such a manner that a group (g36) of wrist-mounted pulleys which are first driving torque transmitting members coaxially arranged and a group (r5) of arm pulleys which are second driving torque transmitting members coaxially arranged transmit driving torque generated by the drive device (d5) to each movable section of the hand section (3) via gears meshing with each other.
315868518 | The robot hand includes a planetary gear unit into which a rotational power is input from a motor first and second drive shafts to which a rotational power output from the planetary gear unit is transmitted a finger having first and second joints respectively driven by the first and second drive shafts. The planetary gear unit includes a sun gear a planetary gear meshing with external teeth of the sun gear a planetary arm connected to the planetary gear to coordinately move with a rotation of the planetary gear on its own axis. The sun gear is connected to the motor. The planetary arm is connected to the first drive shaft. An internal gear is connected to the second drive shaft. A resistance generating unit is disposed for making the motion resistance of the internal gear lager than the motion resistance of the planetary arm.
315889412 | Disclosed herein are a robot cleaner having an improved travel pattern and a control method thereof. The robot cleaner performs cleaning using zigzag travel as a basic cleaning traveling manner and then performs cleaning using random travel as a finishing cleaning traveling manner so as to clean areas skipped during the zigzag travel. The robot cleaner performs the zigzag travel while maintaining a designated interval with a travel route proceeding to a wall regardless of a direction proceeding to the wall and employs an improved zigzag travel method to maintain a zigzag travel pattern if the robot cleaner senses an obstacle during the zigzag travel.
315890086 | The invention relates to a continuous casting system comprising at least one continuous casting mold (2) and at least one robot (10) for performing process controlled and automated engagements with the continuous casting system characterized in that the at least one robot (10) comprises means for detecting casting crusting in the at least one continuous casting mold (2).
315926086 | The system has a housing and a furnace chamber (2) provided in the housing. A process muffle (5) is arranged in the furnace chamber and load carriers (4) accommodate a bulk material or piece goods. A watergate (7) on an inlet side of a pusher type furnace (1) accommodates the load carriers. Another watergate (9) on outlet side of the furnace accommodates the carriers. A movement mechanism i.e. handling robot (8) is arranged on the inlet and/or outlet side of the furnace for docking one of the inlet- and outlet-sided watergates to the furnace and for removal of the watergate from the furnace. The load carriers are designed as bowls.
315926678 | Robotic and/or measurement devices (10) systems and methods for telesurgical and other applications employ input devices (16) operatively coupled to tools (26) so as to allow a system user (18) to manipulate tissues and other structures being measured. The system may make use of three dimensional position information from stereoscopic images. Two or more discrete points (242244) can be designated in three dimensions so as to provide a cumulative length along a straight or curving structure an area measurement a volume measurement or the like. The discrete points may be identified by a single surgical tool (240) or by distances separating two or more surgical tools with the user optionally measuring a structure longer than a field of view of the stereoscopic image capture device by walking a pair of tools 'hand-over-hand' along the structure. By allowing the system user to interact with the tissues while designating the tissue locations and by employing imaging data to determine the measurements the measurement accuracy and ease of measurement may be enhanced.
315927775 | The innate immune system of eukaryotes is capable of recognizing heterologous material via 'pattern recognition receptors' (PRRs) and of triggering defence mechanisms. The generated defence state is also a barrier for nonviral gene delivery systems. If the biological function of individual or several cytoplasmic components of the innate immune defence is blocked by an antibody transfection efficiencies of nonviral gene delivery systems can be enhanced and undesired alterations of the expression profile can be avoided. To this end the antibody is introduced into the cell by a protein delivery system either before or during transfection.
315951267 | A robot cleaner system is described including a docking station to form a docking area within a predetermined angle range of a front side thereof to form docking guide areas which do not overlap each other on the left and right sides of the docking area and to transmit a docking guide signal such that the docking guide areas are distinguished as a first docking guide area and a second docking guide area according to an arrival distance of the docking guide signal. The robot cleaner system also includes a robot cleaner to move to the docking area along a boundary between the first docking guide area and the second docking guide area when the docking guide signal is sensed and to move along the docking area so as to perform docking when reaching the docking area.
315957396 | The invention relates to a motion simulator for simulating a motion of a vehicle particularly an aircraft comprising: a multi-axis serial robot (1) comprising a rotatable base axis (2) and a seat (17) for an operator wherein the seat (17) is attached to the multi-axis serial robot (1) so that the seat (17) can be moved in space by the multi-axis serial robot (1) for simulation of a real movement wherein the motion simulator is adapted to simulate a long-lasting acceleration or deceleration by generating a centrifugal force acting on the operator. Further the invention relates to a corresponding method.
315957409 | The invention relates to a tool flange (1 ) arranged on an arm of an industrial robot for connecting a tool to the arm. The tool flange (1 ) comprises a body (2) having a primary surface (3) adapted to connect to the tool. Further the tool flange (1 ) comprises a protrusion (5) projecting from the primary surface (3) and arranged to engage with a recess arranged in the tool to provide rotational alignment between the tool and the tool flange (1 ). The tool flange (1 ) is provided with a through-hole stretching through the protrusion (5) and the body (2) and adapted to receive a tube (8) arranged for distributing process media to the tool and to connect to a corresponding process media connection arranged on the tool.
315960188 | A robot has an electronic surveillance system embedded within a chassis disposed between two wheels. The wheels include a main body and a plurality of treads. The treads are generally disposed radially around the main body and extend distally from outer portion of the main body. The main body generally defines a plurality of compression cells and may present a substantially frustoconical outer surface.
315960241 | A catheter procedure system including a bedside system and a remote workstation is provided. The bedside system includes a catheter including an expandable percutaneous intervention device a robotic catheter system configured to move the catheter and an inflation device configured to cause expansion of the expandable percutaneous intervention device. The remote workstation includes a user interface configured to receive a at least first user input and a second user input and a control system operatively coupled to the user interface for remotely controlling both the robotic catheter system and the inflation device. The remote workstation includes a monitor configured to display information related to the expandable percutaneous intervention device. The control system controls the robotic catheter system to move the catheter based upon at least the first user input and controls the inflation device to cause expansion of the expandable percutaneous intervention device based upon at least the second user input.
316026139 | A method and apparatus is disclosed for remotely and robotically installing a membrane in conduits pipelines or passageways. The apparatus has the mechanical function to manually or automatically center the linear dissipation device in any geometrical shape. The apparatus possesses the remote controlled capability to manipulate centrifugal dissipation of the liner to afford consistent thickness on any shaped profile or flat surface of the pipe wall surface. The apparatus includes a manual or automatic mechanical scissoring device (105) for elevation changes and a manual or automatic rotational table for shaft alignment. The apparatus includes a means of automated self alignment by way of proximity sensors. The pendulum oscillation bracketing incorporates a fluid driven motor assembly communicating with a bored shaft and integrates as many as two offset dissipation devices (121123). The apparatus has both fluid and electrical rotary unions to transmit fluids and current from fixed ports to a rotating shaft assembly. The apparatus has a mechanical function facilitating cutting and retrieval of cured spray build up on the spray orifice. This method and apparatus will allow for continuous lining applications of any thickness in one pass in conduits and passageways employing multi component liquid polymers with rapid mechanical properties formation.
316027216 | The invention relates to a method for changing out a gate closure (7) disposed at the discharge of a metal melt container particularly a steel casting ladle (4) wherein the gate closure (7) is gripped by an industrial robot (6) associated with the metal melt container removed from the metal melt container and placed aside. A solution is proposed allowing inspection activity for appraising the gate closure to be moved out of the hot area of the ladle stand. The aim is achieved in that the gate closure (7) is placed on a conveyor (8) by the industrial robot (6) and is conveyed to a workshop area (9) disposed outside of the hot area of a ladle stand (2) by means of said conveyor (8) particularly a roller track.
316027326 | The invention relates to a method for controlling a humanoid robot (10) comprising two legs (12 13) each ending in a foot (14 15) capable of bearing on a floor (16) and enabling the movement of thereof. The invention is particularly useful for controlling the walk of a humanoid robot which is as similar as possible to that of a human. According to the invention the method involves using a conservation equation for the average total energy during a standard stride to determine the parameters required to perform the next stride.
316028873 | The invention relates to a method for changing out a gate closure (7) disposed at the discharge of a metal melt container particularly a steel casting ladle (4) wherein the gate closure (7) is gripped by an industrial robot (6) associated with the metal melt container removed from the metal melt container and placed aside. A solution is proposed allowing inspection activity for appraising the gate closure to be moved out of the hot area of the ladle stand. The aim is achieved in that the gate closure (7) is placed on a conveyor (8) by the industrial robot (6) and is conveyed to a workshop area (9) disposed outside of the hot area of a ladle stand (2) by means of said conveyor (8) particularly a roller track.
316190355 | The invention relates to an improved stacking line system used to handle stacking of metal parts workpieces which may be semi-finished stamped parts or blanks (BL). The line includes conveyor apparatus (CNV) for transporting said metal blanks towards one or more stacking stations (SS1-3) where each stacking station is preferably arranged with at least one stacking pallet (St1-3L St1-3R) on which said metal blanks are automatically stacked. At at least one stacking station an industrial robot (R1-R3) is arranged to pick grip and lift a workpiece and stack it on said stacking pallet or in a rack. Moveable flaps (F1-F3) are arranged between the conveyor and a picking platform arranged above the conveyor line from platform which the robot locates grips and picks up the workpiece or blank the position and orientation of which has been previously obtained through a vision (or other sensor) system prior to stacking it. A method and a computer program for carrying out the method are also disclosed.
316190363 | The isolated intermediate layer providing apparatus (1) has a drive medium for moving a support body (3) of a lifting device (8) where the lifting device moves a receiving holder (7). The support body is supported by using the receiving holder on a stack (5) of intermediate layers (2). The support body is movable upward by pressing the lifting device in a vertical direction (Z1). An independent claim is also included for a method for providing isolated intermediate layers for palletizing robot.
316191382 | The invention relates to a tool flange (1 ) arranged on an arm of an industrial robot for connecting a tool to the arm. The tool flange (1 ) comprises a body (2) having a primary surface (3) adapted to connect to the tool. Further the tool flange (1 ) comprises a protrusion (5) projecting from the primary surface (3) and arranged to engage with a recess arranged in the tool to provide rotational alignment between the tool and the tool flange (1 ). The tool flange (1 ) is provided with a through-hole stretching through the protrusion (5) and the body (2) and adapted to receive a tube (8) arranged for distributing process media to the tool and to connect to a corresponding process media connection arranged on the tool.
316191639 | A system and method for calibrating a set-point for climate control includes a sensor network having a plurality of sensors configured to report a climate condition. A database is configured to receive reports from the sensors and generate one or more profiles reflecting at least one of historic climate control information and occupant preferences. A controller is configured to receive information from the profiles to generate a set-point based upon an optimization program. The optimization program is implemented to balance competing goals to generate the set-point for controlling climate control equipment in accordance with the set-point.
316283046 | The invention relates to a wind power plant (1) for converting wind power of a wind field into electrical energy comprising a plurality of wind power devices (3nm) and to a method for controlling the wind power plant (1). According to the invention the wind power plant (1) comprises at least one wind power device (3) having a wind measurement device (2). Furthermore the wind power plant (1) comprises a central storage device (4) in which a plurality of wind profile patterns are stored in a wind profile pattern table. The wind measurement device predictively detects current wind measurement values. The wind power plant (1) has a central pattern recognition device (7) that correlates the current wind measurement values of the wind measurement device (2) with the stored wind profile patterns of the wind profile pattern table. A central control device (4) individually controls each single wind power device (3nm) of the wind power plant as a function of a wind profile pattern determined by correlation.
316288701 | The invention is a method for communication between a wireless device node in a wireless sensor network (WSN) and control apparatus or control processes of an industrial control system (ICS). The wireless network includes a plurality of device nodes and at least one gateway (GW). The method comprises receiving at a gateway an aggregated data packet (ADP) for a final address in the ICS. The gateway processes the data packet detects that it is an aggregated data packet and reconstructs the original data packets contained therein. The gateway then sends each of the original data packets as standard data packets to the intended final address in the ICS. In other aspects of the invention a method system and a computer program for carrying out the method are described.
316311235 | The invention relates to a motion simulator for simulating a motion of a vehicle particularly an aircraft comprising: a multi-axis serial robot (1) comprising a rotatable base axis (2) and a seat (17) for an operator wherein the seat (17) is attached to the multi-axis serial robot (1) so that the seat (17) can be moved in space by the multi-axis serial robot (1) for simulation of a real movement wherein the motion simulator is adapted to simulate a long-lasting acceleration or deceleration by generating a centrifugal force acting on the operator. Further the invention relates to a corresponding method.
316318704 | The invention relates to an edging device and a roll-folding head (1) for connecting the edges of sheet metals to form a component. An edge of the metal sheet that is to be folded is applied to the folding jaws of a folding bed and on the opposite side the edge is bent by means of a rotatably mounted folding roll (4) arranged on a roll-folding head (1) in such a way that it can pivot transversely to the direction of movement of the folding roll (4) said roll-folding head being mobile along the folding connection preferably by means of a robot arm. According to the invention the pivoting movement of the folding roll (4) in relation to the roll-folding head (1) is controlled by a rotary drive arranged on the roll-folding head (1).
316725398 | The present invention relates to a method apparatus and a system of fast diagnosis of stresses and diseases in higher plants. The proposed methodology is based on the hypothesis of that when a plant is in imbalance; there are changes in its metabolism that render an alteration of the chemical composition of its organs. This chemical alteration leads to a change in the physical properties such as the fluorescence of the leaves. Due to the complexity of the material of the leaves the present method proposes that the signal be treated with statistical methods and that the classification is made through softwares based on machine learning. As an example of the application of the invention the results are shown for the Greening disease in citrus. Currently Greening is the most severe citrus disease since there is no treatment available for it and due to its high dissemination rate and the fact that it affects all varieties of orange trees being the diagnosis performed through visual inspection which renders high subjectivity high error percentage and the disease is only diagnosed after the expression of the symptoms (~8 months). During the asymptomatic phase the infected tree is a source of dissemination of the disease. The present invention can perform the asymptomatic diagnosis of Greening disease from the leaf with a percentage of correct diagnosis higher than 80%.
316725575 | A connnunication method for a mesh and star topo1 ogy structure wireless sensor network (MSTN) includes these steps: various nodes in a wireless sensor network are arranged in a mixed mesh and star topology structure; an IEEE 802.15.4 based superframe structure is defined on the basis of the topology; a 1ong-period data processing method a connectivity measurement method a medium access control method a channel measurement method a frequency hopping method a beacon frame format and a two-phase communication resource distribution method are defined on the basis of the topology and superframe structure; a network construction method are defined on the basis of the topology structure the superframe structure and the methods; a communication method which can implement the MSTN communication process is constructed on the basis of the network constmction method.
316725877 | A linear-motion telescopic mechanism according to the present invention includes a plurality of block members (22) by which an arbitrary arm length is achieved in such a manner that the plurality of block member (22) are rigidly connected to each other so as to elongate a linear-motion telescopic joint (J3). On the other hand by separating the plurality of block members (22) one by one from a rigid alignment of the plurality of block members (22) the linear-motion telescopic joint (J3) is contracted. The block members (22) unfixed from the rigid alignment are still serially connected but not in a rigid manner. That is the block members (22) thus unfixed can be flexed in any directions and therefore can be housed inside a support member (1) in a compact manner. This arrangement can provide a linear-motion telescopic mechanism (i) which enhances safety by eliminating such a risk inevitable for a typical robot arm having an elbow joint that an object around the robot arm gets caught between arm sections when the elbow joint is closed and (ii) which can reduce a space to be occupied by the robot arm.
317227387 | The invention relates to a system and method for editing and controlling the actions of a movable robot. The invention enables in particular the creation and modification of behaviour and movements according to a factual logic as well as to a time logic the latter controlling the factual logic and thus enabling the synchronisation of the behaviour and movements of the various sub-units of the robot. For this purpose the system is organised into behaviour and movement layers which comprise sequences of actions and a timeline. The actions may be programmed via boxes interconnected by signals which convey information. The boxes are arranged into a hierarchical structure in which the lowest level includes a script that can be interpreted by a virtual robot which simulates the execution of commands and when applicable by a physical robot. The movements of the robot can also be controlled in a graphical manner by means of movement screens.
317249838 | Waveform data representative of singing voices of a singing music piece are analyzed to generate melody component data representative of variation over time in fundamental frequency component presumed to represent a melody in the singing voices. Then through machine learning that uses score data representative of a musical score of the singing music piece and the melody component data a melody component model representative of a variation component presumed to represent the melody among the variation over time in fundamental frequency component is generated for each combination of notes. Parameters defining the melody component models and note identifiers indicative of the combinations of notes whose variation over time in fundamental frequency component are represented by the melody component models are stored into a pitch curve generating database in association with each other. Thus it is possible to accurately model a singing expression unique to a singing person and appearing in a melody singing style of the person.
317250269 | A machine for cartoning products comprising a cardboard box (100) forming section (1) at least one conveyor (4) of said boxes and one robotic loading section (2); the machine comprises a section (3) for closing boxes for example by folding and gluing the respective flaps (103 104); said closing section (3) is fed directly by said box conveyor (4); during the closing operation a servo-train of said conveyor (4) is operated with a forward motion synchronised with the work cycle of a closing device (300) of said closing section (3).
317250565 | The invention relates to a method and a system for highly precisely positioning at least one object in an end position in space. An object (12) is grabbed and held by the industrial robot (11) within a gripping tolerance. A compensation value that corrects the gripping tolerance is determined for the industrial robot (11). The object (12) is highly precisely moved to an end position by the following steps which are repeated until the end position is reached within a specified tolerance: Recording a three-dimensional image by means of a 3-D image recording device (1). Determining the present position of the object (12) in the spatial coordinate system from the position (P) of the 3-D image recording device (1) the angular orientation of the 3-D image recording device (1) detected by an angle measuring unit (4) the three-dimensional image and the knowledge of features (13) on the object (12). Calculating the position difference between the present position of the object (12) and the end position. Calculating a new target position of the industrial robot (11) while taking into consideration the compensation value from the present position of the industrial robot (11) and a value linked to the position difference. Moving the industrial robot (11) to the new target position.
317250963 | A medical robotic system (100) includes an entry guide (200) with surgical tools (231 241) and a camera (211) extending out of its distal end. To supplement the view provided by an image captured by the camera an auxiliary view including articulatable arms of the surgical tools and/or camera is generated from sensed or otherwise determined information about their positions and orientations are displayed along with indications of range of motion limitations on a display screen (140) from the perspective of a specified viewing point.
317274568 | A spread sheare (1) preferably of a robot arm (28) of a liquid handling workstation or robotic sample processor is accomplished for the variable but equidistant allocation of at least three liquid handling tools (2) in a Cartesian coordinate system of a liquid handling apparatus with an X- Y- and Z-axis. The liquid handling tools (2) are orientated substantially parallel to the vertical Z-axis and are aligned in direction of the horizontal Y-axis. The spread sheare (1) comprises pantograph members (315 15') that form a plurality of parallelograms (4) and that are pivotally connected to each other at nodal points (5 5' 5' 6) preferably located in all four corners of the parallelograms (4). Each liquid handling tool (2) is attached to a nodal anchor point (66') or to a single end point (7) of the spread sheare (1). According to a first aspect of the present invention each nodal anchor point (6 6') to which a liquid handling tool (2) is attached is rigidly connected via two pantograph members (3) that join at this nodal anchor point (6 6') to at least five nodal points (5 5' 5') located on said two pantograph members (3). Preferably each single end point (7) to which a liquid handling tool (2) is attached is rigidly connected via the pantograph member (315 15') the single end point (7) is located on to at least four nodal points (5) located on the respective pantograph member (3). According to a second aspect of the present invention
317274700 | The invention concerns a tool and method for capturing information gathered during an analysis project. Such information may comprise engineering design or other decision making rationale. The invention comprises a storage means for storing the analysis information generated or acquired during progress of an analysis project wherein the analysis information is in the form of a plurality of graphical representations. Each graphical representation denotes a plurality of entities under analysis and the plurality of graphical representations comprises at least one representation of a first kind and at least one representation of a second kind. Input means is provided to allow a user to generate each graphical representation using a first or second predetermined structure according to its kind said graphical representations being arranged for storage as a plurality of graphical representation files in the storage means. Presentation means allow for subsequent retrieval and presenting of the analysis information. A bi-directional link is created between different graphical representations denoting a common entity under analysis so as to allow navigation between the linked graphical representations by traversing the bi-directional link in either direction.
317274735 | Method for obtaining drivable road area for assisting a driver of a vehicle comprising: obtaining at least one current pose of the vehicle through a localization system; obtaining a map model of the road from a repository of road maps according to the at least one current pose of the vehicle; obtaining at least one image of the road through at least one vehicle on-board image capturing device having predetermined device parameters; for each obtained current pose of the vehicle obtaining a projected model of the road by projecting the map model of the road according to the current pose of the vehicle and to the predetermined device parameters; for each obtained image of the road obtaining a probabilistic map of the image of the road by applying a computer vision method to the image of the road; and obtaining drivable road area by applying a probabilistic analysis method to the at least one projected model of the road and the at least one probabilistic map of the image of the road.
317278936 | A robot includes an arm includes a plurality of joints (1516 17) a plurality of arm members (56 7) that form the arm each arm member supporting a load a plurality of actuators (1516 17) that drive the joints and that are supported by the arm members a load sensor (21 22) embedded in at least one of the arm members to measure the load applied to the at least one of the arm members a controller that controls movements of the actuators on the basis of a result of the measurement performed by the load sensor and a wire hole through which a sensor line extend from a space inside the at least one of the arm members to a space inside the arm the sensor line connecting the load sensor to the controller.
317308011 | A system and method for the automated or 'robotic' application of hardfacing to a surface of a drill bit.
317308103 | An image-based pattern recognizer and a method and apparatus for making such a pattern recognizer are disclosed. By employing positional coding the meaning of any feature present in an image can be defined implicitly in space. The pattern recognizer can be a neural network including a plurality of stages of observers. The observers are configured to cooperate to identify the presence of features in the input image and to recognize a pattern in the input image based on the features. Each of the observers includes a plurality of neurons. The input image includes a plurality of units and each of the observers is configured to generate a separate output set that includes zero or more coordinates of such units.
317308260 | An athletic training device to develop speed and agility. A robot can be programmed or remote controlled to move in an erratic manner so that it can be chased by an athlete. An on-board shut-off unit stops the device when it is removed by the athlete chasing the device.
317340973 | Robotic and/or measurement devices (10) systems and methods for telesurgical and other applications employ input devices (16) operatively coupled to tools (26) so as to allow a system user (18) to manipulate tissues and other structures being measured. The system (10) may make use of three dimensional position information from stereoscopic images. Two or more discrete points (242 244) can be designated in three dimensions so as to provide a cumulative length along a straight or curving structure an area measurement a volume measurement or the like. The discrete points may be identified by a single surgical tool (240) or by distances separating two or more surgical tools with the user optionally measuring a structure longer than a field of view of the stereoscopic image capture device by walking a pair of tools 'hand-over-hand' along the structure. By allowing the system user to interact with the tissues while designating the tissue locations and by employing imaging data to determine the measurements the measurement accuracy and ease of measurement may be enhanced.
317341164 | The invention concerns a tool and method for capturing information gathered during an analysis project. Such information may comprise engineering design or other decision making rationale. The invention comprises a storage means for storing the analysis information generated or acquired during progress of an analysis project wherein the analysis information is in the form of a plurality of graphical representations. Each graphical representation denotes a plurality of entities under analysis and the plurality of graphical representations comprises at least one representation of a first kind and at least one representation of a second kind. Input means is provided to allow a user to generate each graphical representation using a first or second predetermined structure according to its kind said graphical representations being arranged for storage as a plurality of graphical representation files in the storage means. Presentation means allow for subsequent retrieval and presenting of the analysis information. A bi-directional link is created between different graphical representations denoting a common entity under analysis so as to allow navigation between the linked graphical representations by traversing the bi-directional link in either direction.
317369378 | The invention defines an industrial robot and an industrial robot transmission system for the transmission of movement to a robot part comprising at least one motor (10) and at least one gearbox (12) containing a lubricant. The gearbox is provided with an integrated moisture absorbing device (20; 30; 40; 50) comprising a moisture absorbing material (27; 37; 47; 57) adapted to absorb moisture contained in the gearbox. The invention is also related to a method for preventing the deterioration of a lubricant due to absorption of moisture inside an industrial robot used in surroundings with high humidity which is characterized by integrating a moisture absorbing device (20; 30; 40; 50) comprising a moisture absorbing material (27; 37; 47; 57) in a robot part containing the lubricant.
317370203 | The invention defines an industrial robot and an industrial robot transmission system for the transmission of movement to a robot part comprising at least one motor (10) and at least one gearbox (12) containing a lubricant. The gearbox is provided with an integrated moisture absorbing device (20; 30; 40; 50) comprising a moisture absorbing material (27; 37; 47; 57) adapted to absorb moisture contained in the gearbox. The invention is also related to a method for preventing the deterioration of a lubricant due to absorption of moisture inside an industrial robot used in surroundings with high humidity which is characterized by integrating a moisture absorbing device (20; 30; 40; 50) comprising a moisture absorbing material (27; 37; 47; 57) in a robot part containing the lubricant.
317431807 | The system has an automation unit (106) connected with a data interface (108) via a data connector (107) where an user output is displayed by the data interface and transmitted to the automation unit. The automation unit is designed to implement examination of the user output based on measures that are selected from a group that consists of text recognition image pattern recognition and speech recognition. A user interface (102) comprises an input device (104) for producing control signals and a remote-desk-connection is used for transmitting the control signals. An independent claim is also included for a method for testing the function of the electronic device in the test arrangement.
317490697 | The present invention relates to a dual arm robot comprising a body (1) a first arm (2) attached to the body in a first attachment point (3) a second arm (5) attached to the body in a second attachment point (6) and a controller (10) adapted to control the motions of the arms based on desired positions of the arms. The controller comprises a position correction module (12) for correcting the position of the second arm due to the position and movements of the first arm and the position correction module is adapted to determine an elastic deformation in the second attachment point based on the force acting on the first attachment point and an elastic model of the body to determine the change of the position of the second arm based on the determined elastic deformation in the second attachment point and to correct the position of the second arm based on the determined change of the position of the second arm.
317509429 | The invention relates to a method for controlling the walking motion of a movable robot in particular a humanoid robot moving on two legs. According to the prior art robots are controlled by guiding a specific point referred to as the Zero Motion Point (105). Said guidance is performed within a fixed frame of reference associated with the surface on which the robot walks and requires knowledge of the characteristics of said surface and the creation of an estimated path. Said guiding process has considerable limitations due to the nature of the walking surfaces on which the walking motion can be effectively controlled and the necessity of knowing the exact geometry of said surfaces; said process is also limited in terms of the required computing power and the appearance of the walking motion which bears little resemblance to an actual walking motion of humans. The invention overcomes said limitations by providing a walking motion that comprises a pseudo-free or ballistic phase (801) a take-off phase (802) performed by the heel of the robot and a landing phase.
317545856 | An autonomous robotic lawn mower (1) which lawn mower (1) is electrically powered and arranged for mowing the lawn within a predetermined working area (13) which working area (13) is defined by a physical fence or a boundary wire (14) which boundary wire (14) sends electrical signals. The lawn mower (1) is arranged with at least one sensor (11) for sensing the physical fence and thereby defining the working area (13) or at least one sensor (8) for sensing the electrical signals and thereby defining the working area (13). The lawn mower (1) has a control unit (CPU) (22) and a wireless communication unit (23) connected to the control unit (22) the wireless communication unit (23) being arranged for communication with a cellular communication network (19). The application also includes a method for establishing a wireless communication link between the lawn mower and a user.
317546439 | Various embodiments provide an apparatus and method for controlling environmental conditions in a data center using wireless mesh networks. An example embodiment includes receiving an alert message from a reporting wireless network sensor of a plurality of wireless network sensors via a wireless sensor network the alert message including information indicative of a modification needed to an environmental condition; and using the information indicative of a modification needed to an environmental condition at a networked controller to command a device capable of modifying the environmental condition to modify the environmental condition in a manner corresponding to the information in the alert message.
317546761 | A Wide Area Sensor Network (WASN) is disclosed that utilizes wideband software defined radios (SDRs) to monitor RF energy over a wide frequency range detect when critical frequencies are being jammed or otherwise interfered with and locate the source of the interference so that the interference can be eliminated. The WASN may use one or more geolocation techniques In addition the WASN may detect and locate unauthorized transmitters as well as estimate the transmitted power of authorized transmitters to assure they are not transmitting more power than authorized.
317546971 | The present invention relates to a system and method for automated or 'robotic' application of hardfacing to the surface of a steel-toothed cutter of a standard earth-boring rock bit or a hybrid-type rock bit. In particular the system incorporates a grounded adapter plate and chuck mounted to a robotic arm for grasping and manipulating a rock bit cutter beneath an electrical or photonic energy welding source such as a plasma arc welding torch manipulated by a positioner. In this configuration the torch is positioned substantially vertically and oscillated along a horizontal axis as the cutter is manipulated relative along a target path for the distribution of hardfacing. Moving the cutter beneath the torch allows more areas of more teeth to be overlayed and allows superior placement for operational feedback such as automatic positioning and parameter correction. In the preferred embodiment sensors provide data to the control system for identification positioning welding program selection and welding program correction. The control system aided by data from the sensors manipulates the robotically held cutter while controlling the operation and oscillation of the torch. These systems and methods can be applied to hardfacing steel teeth of the rolling cutters of both standard tri-cone or di-cone type rolling cone bits as well as to hybrid-type earth boring drill bits.
317547158 | A system (200) for mounting a tire (T) and a wheel (W) is disclosed. The system (200) includes a robotic arm (202) pivotably-connected (P1-P6) to an end effector (204). The system (200) also includes a tire-supporting portion (208) including a support surface (210) and a pair of wheel-engaging and tire-manipulating portions (216) disposed upon the support surface (210). The pair of wheel-engaging and tire-manipulating portions (216) includes a first wheel-engaging and tire -manipulating portion (216a) fixedly-disposed relative the support surface (210) and a second wheel-engaging and tire -manipulating portion (216b) movably-disposed (Y Y') relative the support surface (210).
317586962 | The present invention is related to a radio frequency (RF) transmitter device arranged for supplying RF energy characterised in that the RF transmitter device comprises reception means for receiving information on detected living beings and in that the RF transmitter device is arranged for adapting its transmit power according to said received information. The invention further relates to a method for adapting the transmit power of the RF transmitter device while it is supplying energy to a sensor network.
317588226 | A device and system and a method for selecting and displaying images in accordance with attention responses of an image viewer. An image capture device captures a viewer image of a spatial region potentially containing a viewer of the image display device and a viewer detection mechanism analyzes the viewer image and determines whether a potential viewer is observing the display screen. A gaze pattern analysis mechanism identifies a viewer response to a currently displayed image by analysis of the viewer's emotional response as revealed by the viewer's facial expression and other sensory inputs and the selection of an image to be displayed is then modified in accordance with the indicated viewer's attention response.
317588676 | The invention is a method for communication between a wireless device node in a wireless sensor network (WSN) and control apparatus or control processes of an industrial control system (ICS). The wireless network includes a plurality of device nodes and at least one gateway (GW). The method comprises receiving at a gateway an aggregated data packet (ADP) for a final address in the ICS. The gateway processes the data packet detects that it is an aggregated data packet and reconstructs the original data packets contained therein. The gateway then sends each of the original data packets as standard data packets to the intended final address in the ICS. In other aspects of the invention a method system and a computer program for carrying out the method are described.
317588754 | The invention relates to a method for controlling the walking motion of a movable robot in particular a humanoid robot moving on two legs. According to the prior art robots are controlled by guiding a specific point referred to as the Zero Motion Point (105). Said guidance is performed within a fixed frame of reference associated with the surface on which the robot walks and requires knowledge of the characteristics of said surface and the creation of an estimated path. Said guiding process has considerable limitations due to the nature of the walking surfaces on which the walking motion can be effectively controlled and the necessity of knowing the exact geometry of said surfaces; said process is also limited in terms of the required computing power and the appearance of the walking motion which bears little resemblance to an actual walking motion of humans. The invention overcomes said limitations by providing a walking motion that comprises a pseudo-free or ballistic phase (801) a take-off phase (802) performed by the heel of the robot and a landing phase.
317598270 | A workpiece handling system (100) includes a process chamber (114) configured to support a workpiece for ion implantation a first mask (172174 176) stored outside the process chamber (114) in a mask station (170) and a robot system (106) configured to retrieve the first mask (172174 176) from the mask station (170) and position the first mask upstream of the workpiece so the workpiece receives a first selective implant through the first mask. A method includes storing a first mask (172174 176) outside a process chamber (114) in a mask station (170) retrieving the first mask from the mask station (170) position ing the first mask upstream of a workpiece positioned in the process chamber (114) for ion implantation and performing a first selective implant through the first mask.
317601000 | The invention relates to a method for estimating the visibility of features on surfaces of object instances in multi-object scenes with an unknown number of object instances by a sensor from a current viewpoint wherein pose uncertainties of each object instance are modelled by individual probability distributions comprising the steps of:
- drawing samples from prior beliefs of object instance distributions wherein each sample describes a set of states containing one state of each object instance
and based on the drawn samples:
- view frustum culling in order to identify object instances outside a detection range of the sensor wherein these object instances will not be considered for further processing
- identifying all invisible features due to the object instances' geometries and poses
- estimating object relations determining occlusions of an object instance caused by other object instances based on the estimated object relations and identifying all invisible features due to the determined occlusions. By considering object relations real and predictive measurements are more realistic and accurate. The inventive method is usable for active perception e.g. for service robots."
317601174 | There is described a robotized system (1) for positioning a patient with respect to at least one source of a particle beam comprising said at least one source two robotized arms (3 4) a treatment couch (5) for the patient and a logic unit which controls and coordinates the movements of the two robotized arms wherein
- the at least one source is fixed
- each end of the treatment couch (5) for the patient is connected to the end of one of the robotized arms (3 4)
- the at least one particle beam emitted by the at least one fixed source is always comprised within the space between the ends of the two robotized arms (3 4)."
317601354 | Method for obtaining drivable road area for assisting a driver of a vehicle comprising: obtaining at least one current pose of the vehicle through a localization system; obtaining a map model of the road from a repository of road maps according to the at least one current pose of the vehicle; obtaining at least one image of the road through at least one vehicle on-board image capturing device having predetermined device parameters; for each obtained current pose of the vehicle obtaining a projected model of the road by projecting the map model of the road according to the current pose of the vehicle and to the predetermined device parameters; for each obtained image of the road obtaining a probabilistic map of the image of the road by applying a computer vision method to the image of the road; and obtaining drivable road area by applying a probabilistic analysis method to the at least one projected model of the road and the at least one probabilistic map of the image of the road.
317601672 | An aerial robotic system comprises an aircraft (4) provided with four rotors (11a 11b 11c 11d). The aircraft (4) comprises control means (8) for controlling operating parameters of each of said rotors 11a 11b 11c 11d) independently of one another detecting means (9) for detecting the motion status and/or the position of said aircraft (4) and sensor means (12) cooperating with said control means (8) to detect and avoid automatically possible obstacles located along the trajectory of said aircraft (4).
317608366 | There is revealed a progressive and conditional delivery of digital contents. A given master digital content is previously divided in content blocks each content block being associated with related content blocks presenting particular hierarchical and dependency characteristics. Responsive to user selection of the master digital content for each selected content block there is checked first the display of each related content block and upon positive checking there is displayed the considered selected content block. There is further disclosed steps of checking display performed from an analogue capture of the user interface or from video frame buffer memory data. There may be detected predefined marks. There may be performed image similarity comparisons or image matching tests with expected images associated with content blocks. There are also disclosed predefined encryption keys being used to decipher one or a plurality of content blocks. In response to a negative display checking according to the invention there is displayed a predefined content block such as a warning message an authentication request a kaptcha challenge advertisement content or a blurred content block. There is discussed a correspondence of content blocks with DOM nodes.
317626257 | The present invention is directed to systems articles and computer-implemented methods for assessing effectiveness of communication content and optimizing content distribution to enhance business objectives. Embodiments of the present invention are directed to computer-implemented methods for a computer-implemented method comprising conducting an experiment using experimental content to determine effectiveness of communication content and executing while conducting the experiment a machine learning routine (MLR) using MLR content to enhance an effectiveness metric.
317626546 | Devices systems and methods are disclosed which relate to a wire bending apparatus capable of both on and off-plane nose and mandrel bends. Exemplary embodiments of the present invention incorporate a center turret cluster with a plurality of radii possible a nose-bending mandrel and a mandrel-bending mandrel. This apparatus forms a bending head that is attached to a CNC wire bending machine. This combination allows increased flexibility in forming complex wire forms and cuts down secondary operations such as operations from robot arms sometimes associated with CNC wire bending. In addition the turret cluster position in the center allows for bending support with mandrel bends or nose bending on the back side of the bending head usually 180 degrees away from the normal bending area. This allows the manufacturing of double end-loop forms without the addition of external clamps or robotic manipulation.
317626569 | An arrangement for managing mobile device access to precinct regions so that a user can access usable information about certain products services or other things from said precinct for real time consideration and decision making said arrangement including: a server with a database of vendors products services promotional materials information applications and other resources for each precinct; a hand-held device having means to allow a user to operate software applications including a web browser; said hand-held device having means to support short range wireless communication protocols; said hand-held device having navigation means displayable upon said screen to locate promote and/or direct a customer to a certain location and/or vendor within precinct; communication means for said hand-held device to wirelessly access information from and transfer information to said database; wherein provision for the hand-held device to associate with a precinct is realised by the inherent short range wireless communication protocol of the hand-held device to be activated by proximity with a kiosk port pad gate or zone (proximity station) within or near to the precinct region such that once access to the wireless network has been established as permitted through the proximity gesture of the hand-held device coming in range with said proximity station the user of the hand-held device may then interact with the precinct and those associated vendors products services information applications and other resources from the database and to be then under the guidance of the navigational display appearing on the hand-held device to be then guided to the point of sale of such a vendor product and/or service.
317627352 | After switching a control method for a robot arm (5) based upon characteristic information containing pieces of information relating to a grabbed position of the robot arm (5) by a person and a presence/absence of detection of a force as well as to presence/absence of influences from a drag during an operation of the robot arm (5) by a control method switching unit (16) information relating to the force of operation information is corrected by an operation correcting unit (20) in response to a manipulation of the person.
317628906 | The method of automatic layer recognition of spouts of a metallurgical vessel such as a converter a pan or a casting distributor by a measuring device (1) with a contactless working measuring grid (3) comprises: positioning the measuring device vertically below the spouts so that the spouts cut neither the measuring device nor affect the measuring grid and a measuring curtain (8); processing the measuring device vertically to a top into a first position; and contactless detection of a first and second component of the actual position of the spouts. The method of automatic layer recognition of spouts of a metallurgical vessel such as a converter a pan or a casting distributor by a measuring device (1) with a contactless working measuring grid (3) comprises: positioning the measuring device vertically below the spouts so that the spouts cut neither the measuring device nor affect the measuring grid and a measuring curtain (8); processing the measuring device vertically to a top into a first position; contactless detecting of a first and second component of the actual position of the spouts by an analysis of a measurement data for a planar local discretized measuring grid of the measuring device; and pivoting the measuring device in a normal plane to a longitudinal axis of the spouts at an angle of 90[deg] . The measurement data has x-measurement value that is assigned to a first transverse direction of the measuring device and y-measurement value that is assigned to a second transverse direction of the measuring device. The measurement data has measurement value that is closely assigned to a measuring beam (5) of the measuring grid so that the x-measurement value of the actual position of the spouts is determined in the first position in the first transverse direction of the spouts and the y-measurement value of the actual position of the spouts is determined in the first position in the second transverse direction of the spouts that orthogonally stands to the first transverse direction of the spouts. The measuring device: proceeds after the step of detecting the first and second component to a vertical movement in a second position perpendicular to the top of the device; and is detected during the continuous process of the actual position of the spouts and stopped before the step of detecting the actual position of the spouts. The position of the spouts is detected at the second position. The step of positioning and processing the measuring device is carried out by a multi-axis robot. A control device: is provided during the step of detecting the actual position of the spouts; and calculates a control deviation of a nominal position of the spouts of the actual position and determines with the help of an algorithm of a control variable. The actual position of a multi-function robot impinged with the control variable is positioned closer to the nominal position. The measuring beam is formed as an uninterrupted or interrupted light beam in a range of an infrared visible light or an ultraviolet light. An independent claim is included for a measuring device.
317707082 | An apparatus includes a computer system (302) a number of structured light generators (304) and a number of mobile robotic devices (346). The computer system (302) is configured to generate a path plan. The number of structured light generators (304) is configured to project the path plan. The number of mobile robotic devices (346) is configured to detect and follow the path plan.
317748519 | The invention relates to a module (1) for a laboratory robot having means for pipetting and gripping comprising a vessel receptacle (10) for a vessel that accommodates liquid wherein a measuring arrangement for detecting properties of liquid contained in the vessel is arranged on the module (1) and wherein a container receptacle (3) arranged above the vessel receptacle is provided for a container.
317804744 | An apparatus for minimally invasive surgical procedures comprising a first surgical robot device (21) provided with a respective surgical instrument (12) a haptic device (11) with force feedback for allowing an operator to control the first surgical robot device (21) a second surgical robot device (12) provided with an ultrasound sensor (22) for acquiring data which allows a direct view of the operation zone a processing unit (60) and several software objects loadable on the processing unit (60) and designed to create a three-dimensional model of the operation zone on the basis of pre-surgery images for acquiring markers of the three-dimensional model for updating the position of markers in real time and on the basis of data acquired by means of the ultrasound sensor (22) for updating the three-dimensional model as a function of the updated position of markers and for generating images of the operation zone on the basis of the updated three-dimensional model.
317805150 | The device (1) has a conveyor (2) for continuous supply of salads (S). A robot (3) has a movable arm (31) with a clamping system (32) for grabbing the salads by its circumference (P) at a distance from a stalk (T). An automated control system allows the arm to pass through a sampling position of the salads in another position in which the stalk is in front of a detection system (4) detecting a position of the stalk and a cutting position in which driving units drive a blade (5) and the arm to cut the stalk by the blade to separate the stalk relative to the circumference based on the position. An independent claim is also included for a method of cutting a stalk of salads.
317848686 | The different advantageous embodiments may provide an apparatus that may include a number of robotic machine groups a mission planner and a mission control. The mission planner may be capable of generating a mission for the number of robotic machine groups. The mission control may be capable of executing the mission using the number of robotic machine groups.
317863843 | The invention relates to a method for transmitting data in a sensor network (NET) which comprises at least one sensor node (S) and a central processor (GW). In the method according to the invention the at least one sensor node (S) repeatedly transmits a status message (M) comprising at least one unique identifier (S-ID) associated with the sensor node (S) and a data value (Mess) determined by the sensor node to the central processor (GW). Furthermore at least one secure value range message (WBS) is provided to the central processor (GW) for the at least one sensor node (S) which message is valid for a particular time span and comprises at least bounds for valid data values (Mess). Finally the value contained in a status message (M) is further processed by the central processor (GW) only if the data value is within the bounds indicated in the value range message (WBS).
317863939 | A method for estimating the pose of a body part of a team sport player using a machine learning technique is provided. The method comprises the steps of extracting a set of features from tracking data and determining an estimate for the pose by applying a trained classifier to the set of features. The set of features comprises at least one of the position of the player and the position of a ball. Further a system (200) for estimating the pose of a body part of a team sport player is provided. The system comprises a video camera (201 ) a tracking unit (202) a body part appearance unit (203) a feature extracting unit (204) and an estimation unit (205).
317948710 | The invention concerns a method for providing wireless communication between a source node and a destination node in a wireless network wherein said wireless network uses a time division multiple access (TDMA) protocol. One or more dedicated TDMA transaction timeslots (60-71) are arranged in a superframe. The superframe comprises at least one dedicated transaction slot forming a hybrid protocol with two or more shared transaction slots 50 per superframe. The method is of particular advantage when practised with a WirelessHART protocol wireless sensor network and when used for monitoring and control equipment and processes in an industrial installation. A computer program and a wireless node and a wireless network using the inventive method are also disclosed.
317971409 | Control system for a remote-controlled working machine (10) provided with caterpillar tracks (6) or the like for the travel thereof e.g. a demolition robot intended for demolition work etc. the said control system including a remote control (11) intended to be carried by an operator situated beside the machine (10) the said remote control (11) being connected wirelessly e.g. via Bluetooth or by means of a cable to at least one electronic unit in the machine and having at least one control stick or joystick (12 13) and a number of buttons levers and/or knobs for operating the different travel and working functions of the machine. The machine furthermore has one or more different setting modes or positions wherein its control sticks and/or certain buttons have different functions in different modes. In a travel mode also referred to as a transport position travel of the machine is handled entirely by one control stick (12 13) advantageously the left control stick (12) such that the caterpillar tracks (6) of the machine are operated as follows: - if the control stick is moved forwards or backwards both caterpillar tracks (6) are driven forwards or backwards so that the machine moves forwards or backwards; - if the control stick is moved straight to the left the right caterpillar track is driven forwards and the left caterpillar track is driven backwards so that the machine turns to the left; - if the control stick is moved straight to the right the left caterpillar track (6) is driven forwards and the right caterpillar track is driven backwards so that the machine turns to the right. The operator's other hand is thus free for other tasks during travel of the machine.
317971698 | A control apparatus for a robot arm which controls an operation of the robot arm (5) so as to carry out a job by using the robot arm (5) is designed to correct operation information based on operation correcting information relating to a correcting method for operation information relating to operation of the robot arm in response to a manipulation of the person on the robot arm and a force of the person detected by a force detection unit (53) during an operation of the robot arm (5) by an operation correcting unit (20).
317972084 | In an online search environment embodiments described herein provide an interface that presents or provides a summary view of a search result for products or services In particular the summary view identifies (i) individual providers that offers products or services that match the search criteria and (ii) aggregates information that is descriptive of products or services that match the search criteria of each identified provider The aggregated information may list price ranges and/or counts of the number of products/services of the provider that match the criteria. Visual markers in the summary view enable the user to view supplemental information without navigating away from the view A programmatic element or robot may trigger search input and criteria in lieu of a person providing input via a user interface A community information service enables individuals to view and exchange communications with others in their community
318014469 | A robot system includes a crane moving mechanism (103) that allows a crane unit (102) that suspends a workpiece (W) to move in a horizontal direction; and a manipulator unit (101) that holds and moves the crane unit (102) that supports the workpiece (W). The crane unit (102) supports the workpiece (W) at the first position the crane unit (102) supporting the workpiece (W) is moved toward a second position and the supported workpiece (W) is placed at the second position.
318014759 | Described herein are methods and systems for pattern recognition in web search engine result pages. The input data is a result page from a web search engine as well as an integer number for the results on the page. The output is a regular expression that matches all the results on the page capturing each result and its individual fields.
318015456 | A structure (10) for holding sample-containing receptacles includes a cover (40) with holes formed therein through which the receptacles can be accessed with a substance transfer mechanism such as a robotic pipettor. When the transfer mechanism is inserted into and then withdrawn from a receptacle a string of viscous material may be suspended from the mechanism. A viscous string removal element (44) adjacent each opening (42) engages the string of viscous material and dislodges the string from the mechanism when the mechanism moves in a prescribed path with respect to the removal element. A sample rack configured to hold receptacles and to be inserted into the structure below the cover includes a sample rack having receptacle-receiving pockets each with a resilient element and a positioning feature for holding receptacles of varying sizes in a predetermined position within the receptacle receiving pocket and a cover including features for preventing a receptacle from being pulled out of its receptacle-receiving pocket when the transfer mechanism is withdrawn from the receptacle.
318017151 | Artificial hand (1) suitable for robotic applications or as a prosthesis comprising a frame (2) with a thumb (3) and at least two fingers (45) and having a motor drive (6) for adjusting the thumb and the fingers with respect to the frame wherein the motor drive has a housing (7) and an axle (8) which is rotatably positioned within the housing and wherein the housing is mounted in a first bearing (9') supported by the frame to enable that the housing may rotate with regard to the frame and that the thumb and fingers are drivingly connected with the housing and the axle respectively.
318174575 | A steering robot for attachment to a vehicle's steering wheel (1) has its own steering wheel (2) attached to a rotor (5) of an annular motor 6. The latter has a stator (7). Fitted to the forward (in use) side of rotor is an annular mounting plate 9 having three tabs (10) extending slightly inwards for receiving mounting bolts (11). A clamp (12) formed of a ring (14) having equally spaced around it three slotted radial lugs (15). The lugs provide attachments for three clamping fixtures (16) by means of which the clamp can be attached temporarily to the vehicle's steering wheel (1). The stator has a pair of torque reaction lugs (16) via which steering torque exerted by the motor to effect a steering manoeuvre under test or investigation can be reacted. The steering robot is open-centred whereby steering wheel mounted controls can be operated normally.
318218506 | A video demographics analysis system selects a training set of videos to use to correlate viewer demographics and video content data. The video demographics analysis system extracts demographic data from viewer profiles related to videos in the training set and creates a set of demographic distributions and also extracts video data from videos in the training set. The video demographics analysis system correlates the viewer demographics with the video data of videos viewed by that viewer. Using the prediction model produced by the machine learning process a new video about which there is no a priori knowledge can be associated with a predicted demographic distribution specifying probabilities of the video appealing to different types of people within a given demographic category such as people of different ages within an age demographic category.
318219536 | A photographic system and integrated methods thereof that makes use of four frames and light heads on robotic brackets which can be positioned automatically using a mechanical gantry device. The lights can be positioned rotated and adjusted automatically in response to a user input selection based on a desired photographic result selected at a user interface.
318219655 | A model-based neuromechanical controller for a robotic limb having at least one joint includes a finite state machine configured to receive feedback data relating to the state of the robotic limb and to determine the state of the robotic limb a muscle model processor configured to receive state information from the finite state machine and using muscle geometry and reflex architecture information and a neuromuscular model to determine at least one desired joint torque or stiffness command to be sent to the robotic limb and a joint command processor configured to command the biomimetric torques and stiffnesses determined by the muscle model processor at the robotic limb joint. The feedback data is preferably provided by at least one sensor mounted at each joint of the robotic limb. In a preferred embodiment the robotic limb is a leg and the finite state machine is synchronized to the leg gait cycle.
318309641 | The device has an imaging device (27) comprising an X-ray source (33) and an X-ray detector (31) which are arranged in such a manner that diagnostic X-ray from the X-ray source are directed to the X-ray detector by a target (25) to be detected. A control device for the imaging device reads the X-ray detector during irradiation so as to perform recording of photons (47). The photons are developed within the target based on a reciprocal effect of a therapy beam (45) with the target. The imaging device is positioned by a positioning device i.e. robot arm (35). An independent claim is also included for a method for monitoring irradiation of a target.
318560647 | The invention relates to a method and system for determining travel paths of painting robots in particular for the production of electronics. In a hierarchical approach using mixed integer linear programming (MILP) a surface to be painted is divided into horizontal and vertical regions and strips to be painted which are then travelled by a painting robot in an advantageous manner.
319009621 | A system and method used to assess animal behavior includes a module having sensors that collects a variety of physical and biological data from a test subject. Interpretation of the data is provided to assess the test subject's behavior neurology biochemistry and physiology. The module is useful in observing the effects of a drug on the test animal and providing information on the drug's signature. Another advantage is module's portability that allows it to be used in standard laboratory cages. This portability allows the animal to be tested in its own habitat that can reduce any erroneous data due to stressing the animal when removed to a test cage. Additionally the module's design allows for parallel data collection and interpretation from several laboratory animals undergoing different experiments. Multidimensional modeling of the test subject based the system's interpretation of the data allows pattern recognition of the drug signature and predictive drug analysis.
319329257 | The invention relates to a method for moving piece goods from at least one piece goods conveyor (12) running in a transport direction (x) into placement positions of at least one placement position conveyor (14 16) running in the same or opposite transport direction (+x' -x') as the transport direction (x) of the piece good conveyor(s) (12) in a robot processing line having robots (18) disposed at least on one side of a centerline (m) of the piece goods conveyor (12) of a width wherein the piece goods are picked from the piece goods conveyor(s) by means of the robots (18) and placed in placement positions on the placement position conveyors (14 16). At least part of the piece goods are transported transverse to the transport direction (x) of the piece goods conveyor(s) (12) when transiting the robot line (10) at a location of the robot line (10) into the pick region of the robots (18) disposed on the other side of the longitudinal centerline (m) of the piece goods conveyor(s) (12).
319374956 | A transmission-side robot control device (21) and a receiving-side robot control device (21) each include an EPROM (27) which stores a software update program and robot motion control software a RAM (24) which stores the software update program read from the first storage section (27) and storage media (26B) which stores update software. An external terminal or a host computer for software update is not needed and a plurality of robot control devices can be standardized to have even an old version. It is not necessary to check a version currently stored and the update can be performed at high speed.
319492674 | A stocker including a main body unit having a plurality of receiving shelves a transfer unit transferring a received material to be moved to the main body unit a robot arm stacking the received material transferred by the transfer unit on one of the receiving shelves of the main body unit and a dirt collecting unit moving in conjunction with the robot arm to remove particles from inside the main body unit.
319493432 | Inspection apparatus comprises a feed system for delivering a stream of articles to an imaging zone. A camera generates image data from the stream at the imaging zone for processing by a computer. The computer comprises a pattern recognition system for identifying defects in areas from the image data and for ranking identified defects. The pattern recognition system is programmed to operate according to multiple defect criteria. The computer is also coupled to a graphical user interface to display the areas identified from the image data as thumbnails on the interface arranged according to rank of the identified defects in the areas in each of at least two defect criteria. The areas from the generated image data will normally be defined around each identified defect with the defect central therein. These areas or thumbnails can overlap.
319494883 | The invention relates to a method for transmitting data in a sensor network (NET) which comprises at least one sensor node (S) and a central processor (GW). In the method according to the invention the at least one sensor node (S) repeatedly transmits a status message (M) comprising at least one unique identifier (S-ID) associated with the sensor node (S) and a data value (Mess) determined by the sensor node to the central processor (GW). Furthermore at least one secure value range message (WBS) is provided to the central processor (GW) for the at least one sensor node (S) which message is valid for a particular time span and comprises at least bounds for valid data values (Mess). Finally the value contained in a status message (M) is further processed by the central processor (GW) only if the data value is within the bounds indicated in the value range message (WBS).
320056742 | A model's ZMP (full-model's ZMP) is calculated using a dynamic model (inverse full-model) 100c2 that expresses a relationship between a robot movement and floor reaction a ZMP-converted value of full model's corrected moment about a desired ZMP is calculated or determined based on a difference (full-model ZMP's error) between the calculated model's ZMP and the desired ZMP whilst a corrected desired body position is calculated or determined. Since the robot posture is corrected by the calculated ZMP-converted value and the corrected desired body position the corrected gait can satisfy the dynamic equilibrium condition accurately.
320056744 | A model's ZMP (full-model's ZMP) is calculated using a dynamic model (inverse full-model) 100c2 that expresses a relationship between a robot movement and floor reaction a ZMP-converted value of full model's corrected moment about a desired ZMP is calculated or determined based on a difference (full-model ZMP's error) between the calculated model's ZMP and the desired ZMP whilst a corrected desired body position is calculated or determined. Since the robot posture is corrected by the calculated ZMP-converted value and the corrected desired body position the corrected gait can satisfy the dynamic equilibrium condition accurately.
320057569 | A system for managing the inventory of reagents for a laboratory automation system is disclosed. The system for managing the inventory of reagents comprises a controller software for the controller and a refrigerator capable of refrigerating reagents detecting the presence or absence of reagents in the refrigerator and detecting the location of reagents in the refrigerator. The system for managing the inventory of reagents is connected to a laboratory automation system. The laboratory automation system comprises at least one clinical analyzer. A typical system for managing inventories of reagents includes an operator interface for the loading of boxes of reagents and other supplies radio frequency identification system for identification of inventory and tracking robotic mechanisms for loading containers onto the track system and removing containers from the track system de-capping equipment refrigeration equipment and information technology connections to laboratory analyzers and vendors.
320407158 | The invention relates to a method for securely broadcasting sensitive data in a wireless sensor networks comprising a central device called trust center and a plurality of sensor nodes the trust center being initialized with a cryptographic hash chain and each node being initialized with a node key and the anchor of the trust center hash chain the method comprising the following steps: the trust center broadcasting a first secure message to the nodes each node after reception of the first message creating a first acknowledgment message and transmitting it back to the trust center the trust center checking whether all the nodes have transmitted respective first acknowledgment message and in case all messages have been received the trust center securely broadcasting sensitive data in a third message the nodes checking based on elements included in the first message whether sensitive data actually originates from the trust center.
320409104 | The invention relates to a method for establishing a bidirectional communication path (PF) in a wireless network (NET) particularly in a wireless sensor network wherein the network (NET) comprises nodes in the form of a sink node (SK) and a plurality of subscriber nodes (SE) and wherein the communication path (PF) for the bidirectional transmission of data packets is to be established between the sink node (SK) and at least one queried node (SO) of the subscriber nodes (SE). An uplink path from a particular subscriber node (SE) to the sink node (SK) is determined in that a periodic exchange of path messages takes place between adjacent nodes (SK SE) of the network (NET) wherein a particular path message signals the respectively shortest distance to the sink node (SK) particularly in the form of a metric. Furthermore each of the nodes (SE) administers the path thereof to the sink node (SK) by saving the address of the adjacent node (SE) having the best metric to the sink node (SK) for forwarding the data packets. A downlink path from the sink node (SK) to the at least one queried node (SO) is determined in that an address list is inserted into at least one of the path messages sent by the sink node (SK) which list comprises the address of a respectively queried node (SO). Each subscriber node (SE) that receives a path message having an address list inserts the address list to the path message it sends out and the subscriber node(s) (SE) addressed in the address list change as queried nodes (SO) to a dedicated transmission state upon receiving the path message with the address list.
320432385 | Methods include one or more of robotically positioning a cutting element on an earth-boring tool using a power-driven device to move a cutting element on an earth-boring tool and robotically applying a bonding material for attaching a cutting element to an earth-boring tool. Robotic systems are used to robotically position a cutting element on an earth-boring tool. Systems for orienting a cutting element relative to a tool body include a power-driven device for moving a cutting element on or adjacent the tool body. Systems for positioning and orienting a cutting element on an earth-boring tool include such a power-driven device and a robot for carrying a cutting element. Systems for attaching a cutting element to an earth-boring tool include a robot carrying a torch for heating at least one of a cutting element a tool body and a bonding material.
320480275 | The device (1) has a carrier vehicle (9) a radar (11) i.e. omnidirectional radar and a drive (16) i.e. electric drive for moving the radar. A robot arm (M) of a measuring robot (R) has an axis and is attached to the vehicle and a measuring body (K) is attached at the vehicle for calibrating the robot. A control device (4) of the measuring robot is arranged at the carrier vehicle for moving the axis of the arm. A carrier plate (12) is attached to a base body (10) of the vehicle and is attached to the arm and the body. The plate is made of concrete steel concrete or polymer concrete.
320480789 | The invention concerns a method for transmission of signals from a transmitting device (BS) to at least one receiving device (RAH1) comprising at least one amplification unit (AU1) for signal amplification wherein said signals are transmitted over at least one optical connection (OF1) from the transmitting device (BS) to the at least one receiving device (RAH1) wherein electrical baseband signals are converted into optical signals in the transmitting device (BS) the optical signals are converted into electrical radio frequency signals in an opto-electrical converter (OE1) located in said at least one receiving device (RAH1) and the electrical radio frequency signals are amplified in the at least one amplification unit (AU1) by means of a neural network NN a transmitting device and a receiving device therefor.
320481067 | The invention relates to a method for moving piece goods from at least one piece goods conveyor (12) running in a transport direction (x) into placement positions of at least one placement position conveyor (14 16) running in the same or opposite transport direction (+x' -x') as the transport direction (x) of the piece good conveyor(s) (12) in a robot processing line having robots (18) disposed at least on one side of a centerline (m) of the piece goods conveyor (12) of a width wherein the piece goods are picked from the piece goods conveyor(s) by means of the robots (18) and placed in placement positions on the placement position conveyors (14 16). At least part of the piece goods are transported transverse to the transport direction (x) of the piece goods conveyor(s) (12) when transiting the robot line (10) at a location of the robot line (10) into the pick region of the robots (18) disposed on the other side of the longitudinal centerline (m) of the piece goods conveyor(s) (12).
320770270 | The invention relates to a method for establishing a bidirectional communication path (PF) in a wireless network (NET) particularly in a wireless sensor network wherein the network (NET) comprises nodes in the form of a sink node (SK) and a plurality of subscriber nodes (SE) and wherein the communication path (PF) for the bidirectional transmission of data packets is to be established between the sink node (SK) and at least one queried node (SO) of the subscriber nodes (SE). An uplink path from a particular subscriber node (SE) to the sink node (SK) is determined in that a periodic exchange of path messages takes place between adjacent nodes (SK SE) of the network (NET) wherein a particular path message signals the respectively shortest distance to the sink node (SK) particularly in the form of a metric. Furthermore each of the nodes (SE) administers the path thereof to the sink node (SK) by saving the address of the adjacent node (SE) having the best metric to the sink node (SK) for forwarding the data packets. A downlink path from the sink node (SK) to the at least one queried node (SO) is determined in that an address list is inserted into at least one of the path messages sent by the sink node (SK) which list comprises the address of a respectively queried node (SO). Each subscriber node (SE) that receives a path message having an address list inserts the address list to the path message it sends out and the subscriber node(s) (SE) addressed in the address list change as queried nodes (SO) to a dedicated transmission state upon receiving the path message with the address list.
320770522 | The invention provides a method and device for generating an attention indication for a dairy animal that is kept in an environment with a freely accessible robotic milking system comprising measuring a plurality of visit intervals milking intervals respectively of said dairy animal determining a value of a statistical parameter regarding the measured plurality of intervals from the measured intervals generating the attention indication in particular a mastitis alarm signal if the value exceeds a predetermined threshold value. Precious information can be derived from the spread of or change in the values.
321206384 | The invention relates to a method for identification of an object (1) comprising the steps: capturing images of the object (1) by means of at least one digital camera (2) to generate image or video data transmitting the image or video data to an object recognition unit (5) identifying the object (1) by comparing the image or video data by means of a pattern recognition unit (6) and a product recognition database (11) as a specific product and transmitting the product data to a user unit (10) having a display of the product data.
321251269 | Calculating a value of a website visitor includes initializing a calculation model for calculating the value of the website visitor the calculation model being a neural network model with visitor information as an input and the visitor's value as an output; training the calculation model by using a data sample and determining the calculation model; and obtaining the visitor information and calculating the value of the visitor by using the determined calculation model.
321251449 | The present invention provides a method and system for image matching. The method includes receiving a query image at a query-server. Further the method includes sending a request to one or more image-matching servers of a set of distributed image- matching servers to conduct an image-search corresponding to the query image. Furthermore the method includes receiving at the query-server a list of identified matches from the image-matching servers corresponding to the query image wherein the list of matches is identified based on the image-search at the image-matching servers. Moreover the method includes selecting one or more matches from the list of identified matches based on a score corresponding to the identified matches.
321259715 | A milking robot (10) for teat cup attachment comprises a robot arm (11) having a gripper (12) for holding at least one teat cup (13) at a time; an image recording device (14) mounted on the robot arm and provided to record at least one image of the teats (15a) of a milking animal (15); and a control device (16) provided to control the robot arm to position the teat cup at a teat of the milking animal based on the at least one image of her teats. The image recording device is before being provided to record the at least one image of the teats of the milking animal provided to record at least one image of her hind legs (15b); and the control device is before being provided to control the robot arm to attach the teat cup to the teat of the milking animal provided to control the robot arm to move the teat cup between her hind legs from her rear (15c) and towards her udder (15d) based on the at least one image of her hind legs. The milking robot comprises means (17) for pivoting the image recording device with respect to the gripper of the robot arm between the recording of the at least one image of the hind legs of the milking animal and the recording of the at least one image of her teats.
321288994 | An autonomous robot includes a chassis (102) a drive system (104) mounted on the chassis (102) and configured to maneuver the robot a floor proximity sensor (140) carried by the chassis (102) and configured to detect an adjacent floor surface the sensor (140) comprising a beam emitter (148) configured to direct a beam toward the floor surface and a beam receiver (150) responsive to a reflection of the directed beam from the floor surface and mounted in a downwardly-directed receptacle (144146) of the chassis (102) and a beam-transparent cover (152) having a forward (158) and rearward edge (159) disposed across a lower end of the receptacle (144146) to prohibit accumulation of sediment in the receptacle the forward edge (158) elevated above the rearward edge (159).
321289244 | The method involves collecting data relative to an exploration area (L) and relative to contents of the exploration area using an acquisition unit that is equipped with an explorer and a temperature sensor (C1). The collected data is transmitted to a selected equipment (SS) i.e. application server. A map describing configuration of the exploration area is generated. Information deducted from the collected data is associated to a zone of the map so as to form an enriched map (CL) where the explorer is a telecontrolled or autonomous robot (E1) or a person (E2). An independent claim is also included for a system for generating an enriched map of an exploration area.
321289246 | The device consists of a transmitter that emits electromagnetic or mechanical radiation or ultrasonic waves a receiver that receives electromagnetic or mechanical radiation or ultrasonic waves and an evaluation unit. The evaluation unit comprises a pattern recognition unit which includes a module for analysis of signals and a comparison unit which compares the pattern recognition data with the reference data and generates a comparison result used for detecting the pedestrians. An independent claim is included for method for detecting pedestrians.
321685884 | The present invention relates to a system and a method for providing safe remote access to a plurality of robot controllers positioned at a local site for a person positioned on a remote site. The system comprises a plurality of robot controllers (1) each capable of receiving credentials and including a authentication component (6) for authentication of the credentials and an authorization component (7) for handling authorization for access to the robot controller based on the result of the authentication a remote computer (2) located at a remote site and capable of communicating with the robot controllers and having an interface capable of receiving credentials and configured to send the credentials to the robot controllers a server component (8) capable of communicating with the robot controllers and an identifying component (10) positioned at the local site configured to receive proof of local access to one or more of the robot controllers and to send information on the local access to the server component. The server component is configured to authorize access to the robot controllers based on information on local access received from the identifying component and the authorization component of the robot controller is configured to allow the remote computer access to the robot controllers when credentials have been authenticated and when access has been authorized by the server component.
322123475 | An arrangement for determining positions of the teats of a milking animal is provided in a milking system comprising a robot arm for automatically attaching teat cups to the teats of a milking animal when being located in a position to be milked and a control device for controlling the movement of the robot arm based on determined positions of the teats of the milking animal. A first camera pair is directed towards the teats of the milking animal when being located in the position to be milked wherein the first camera pair is provided to repeatedly record pairs of images and an image processing device repeatedly detects the teats of the milking animal and determines their positions by a stereoscopic calculation method based on the repeatedly recorded pairs of images. The first camera pair is mounted below the teats of and behind the milking animal when being located in the position to be milked so that the first camera pair is directed diagonally upwards towards the teats of the milking animal when being located in the position to be milked.
322123903 | An amphibious robotic crawler for traversing a body of water having two frame units coupled end-to-end or in tandem by an actuated linkage arm. Each frame unit includes a housing with a drivable continuous track rotatably supported thereon. The frame units are operable with a power supply a drive mechanism and a control module. Each frame unit further includes a buoyancy control element for suspending the frame unit in the water and for controlling the depth of the robotic crawler within the water. The control module coordinates the rotation of the continuous tracks the position of the linkage arm and the buoyancy of the buoyancy control elements to control movement direction and pose of the robotic crawler through the body of water.
322347659 | The present invention relates to a system and a method for providing safe remote access to a plurality of robot controllers positioned at a local site for a person positioned on a remote site. The system comprises a plurality of robot controllers (1) each capable of receiving credentials and including a authentication component (6) for authentication of the credentials and an authorization component (7) for handling authorization for access to the robot controller based on the result of the authentication a remote computer (2) located at a remote site and capable of communicating with the robot controllers and having an interface capable of receiving credentials and configured to send the credentials to the robot controllers a server component (8) capable of communicating with the robot controllers and an identifying component (10) positioned at the local site configured to receive proof of local access to one or more of the robot controllers and to send information on the local access to the server component. The server component is configured to authorize access to the robot controllers based on information on local access received from the identifying component and the authorization component of the robot controller is configured to allow the remote computer access to the robot controllers when credentials have been authenticated and when access has been authorized by the server component.
322348027 | Methods and systems are provided for analyzing a physiological signal by applying a continuous wavelet transform on the signal and comparing the wavelet transformation to a library of wavelet signatures corresponding to one or more physiological conditions and/or patient conditions. A pulse oximeter system may relate the wavelet transformation with one or more of the wavelet signatures based on filters and/or thresholds and may determine that the wavelet transformation indicates that the patient of the physiological signal has a physiological condition indicated by the related wavelet signature. In some embodiments the pulse oximeter system may use previous analyses in a neural network to update the library. Further non-physiological components of the wavelet transformation may also be identified and removed.
322423588 | A milking robot (10) for teat cup attachment comprises a robot arm (11) having a gripper (12) for holding at least one teat cup (13) at a time; an image recording device (14) mounted on the robot arm and provided to record at least one image of the teats (15a) of a milking animal (15); and a control device (16) provided to control the robot arm to position the teat cup at a teat of the milking animal based on the at least one image of her teats. The image recording device is before being provided to record the at least one image of the teats of the milking animal provided to record at least one image of her hind legs (15b); and the control device is before being provided to control the robot arm to attach the teat cup to the teat of the milking animal provided to control the robot arm to move the teat cup between her hind legs from her rear (15c) and towards her udder (15d) based on the at least one image of her hind legs. The milking robot comprises means (17) for pivoting the image recording device with respect to the gripper of the robot arm between the recording of the at least one image of the hind legs of the milking animal and the recording of the at least one image of her teats.
322423702 | The invention relates to a sensor network for state monitoring of a wind turbine the sensor network comprising: one or more standard sensor modules where each standard sensor module comprising a sensor for measuring a parameter of the wind turbine or its surroundings. The wind turbine moreover comprises a processor for receiving input from said one or more standard sensor modules and data transfer means for transferring sensor output from said one or more standard sensor modules to said processor. According to the invention the data transfer means comprises one or more auxiliary connection points for connection of one or more additional sensor modules said one or more additional sensor modules being in surplus of the standard sensor modules in a standard set-up of the wind turbine sensor network. The invention thus provides an embedded turbine data acquisition system taking advantage of an existing turbine back-bone network for data transport.
322423920 | A submerged arc welding system. In one embodiment the submerged arc welding system includes a robot (R) a flux supply (140) distal from the robot and at least one wire supply (125) distal from the robot. The system also includes a welding torch (105) connected to the robot a wire path connecting the wire supply to the welding torch and a flux path connecting the flux supply to the welding torch. A flux delivery system is configured to move flux from the flux supply to the welding torch. At least one vent is disposed on the flux path adjacent the welding torch (105) to evacuate air from the flux path.
322425069 | The invention relates to a sensor network for state monitoring of a wind turbine the sensor network comprising: one or more standard sensor modules where each standard sensor module comprising a sensor for measuring a parameter of the wind turbine or its surroundings. The wind turbine moreover comprises a processor for receiving input from said one or more standard sensor modules and data transfer means for transferring sensor output from said one or more standard sensor modules to said processor. According to the invention the data transfer means comprises one or more auxiliary connection points for connection of one or more additional sensor modules said one or more additional sensor modules being in surplus of the standard sensor modules in a standard set-up of the wind turbine sensor network. The invention thus provides an embedded turbine data acquisition system taking advantage of an existing turbine back-bone network for data transport.
322465776 | A medical decision making support apparatus performs the inference processing of obtaining an inference result by performing inference processing associated with medical diagnosis based on a plurality of pieces of input medical information and the calculation processing of calculating the degree of denial or affirmation of the inference result in association with each of a plurality of partial sets including each medical information extracted from the plurality of pieces of medical information as an element. The medical decision making support apparatus presents a user an inference result obtained by the inference processing and negative information indicating medical information included in a partial set of the plurality of partial sets for which the degree of denial is calculated by the calculation processing.
322465789 | The movement of a single electrode (18a) by a welding robot system (a) is followed by the movement of a single electrode (18b) by another welding robot system (b). By constructing the single electrode (18a) of one welding robot system (a) and the single electrode (18b) of the another welding robot system (b) to perform welding simultaneously in the same direction on the same welding line the degrees of freedom of the robots are not restricted the available welding range becomes wide and constraints on the posture of the robots are eliminated compared with a case where a tandem welding-dedicated torch is used.
322466387 | A counterbalancing arrangement and a method for counterbalancing two mutually movable parts which is arranged to counteract the gravitational force of at least one of the movable parts. The counterbalancing arrangement includes a gas spring and a compressor system. The compressor system is designed to sense a pressure in the gas spring and to adjust the pressure if the pressure deviates from a predetermined value. The counterbalancing arrangement can be used for counterbalancing an industrial robot arm and is capable of maintaining its working capacity regardless of any gas leakage and variations in the ambient temperature so as to result in very few unwanted stops occasioned by a need for servicing the balancing spring of the counterbalancing arrangement.
322466429 | Apparatus and methods are described allow the techniques of endoscopic and laparoscopic surgery to be combined into a minimally invasive hybrid surgical technique called NOTES-assisted laparoscopic surgery. Manual and robotic-controlled versions of a modular laparoscopic tool are described having a small diameter shaft that is delivered laparoscopically to a surgical site. Larger diameter working tips are delivered through a NOTES delivery tube inserted to the surgical site through a natural orifice and joined to the shaft of the modular laparoscopic tool. Larger diameter working tips improve the effectiveness of the modular laparoscopic tools and the number and size of laparoscopic ports used can also be reduced.
322466494 | A system for performing an automated network-based login procedure on an interactive keypad image includes a software agent executable from a digital medium connected to the network for navigating to a login page accessing the keypad image and performing an automated login and an automated login support application executable from the same or a different digital medium connected to the network the support application including at least an image processor an optical character recognizer and an image data encoder and decoder. The software agent performs a login at the virtual keypad image based on character image matching and location information acquisition for each character of a client' s specific set of credential characters included in the image of the keypad.
322476703 | The invention relates to a sensor for measuring at least one measurement variable. The invention also relates to a sensor network comprising several sensors and to a method for operating the sensor network. Said claimed sensor initially comprises a measurement variable sensor which is used to convert the measurement variable into an electric signal. A transducer is used to convert the electric signal into measurement data. Said sensor comprises a first communication interface for transferring the measurement data and other data in accordance with a first protocol and a second communication interface for transferring the measurement data and other data in accordance with a second protocol. Said sensor also comprises a data exchange unit for exchanging data between the transducer the first communication interface and the second communication interface.
322476705 | The invention relates to a sensor (07) for measuring at least one measurement variable and a sensor network for monitoring a state and a process. The invention also relates to an arrangement for monitoring a state and a process and to a method for operating said type of arrangement. Said claimed sensor (07) comprises a measurement variable sensor for converting the measurement variable into measurement data. Said sensor (07) also comprises an interface for transferring the measurement data of the measurement variable sensor and for capturing and for sending additional measurement data and process parameters. Additional measurement data can be in particular measurement data which is sent from another sensor (07) of said type. The process parameters can be data which is required for controlling the sensor (07) for example for configuring the measurement variable sensor. Said claimed sensor (07) further comprises a processor for processing the measurement data of the measurement variable sensor the additional measurement data and the process parameters.
322518200 | The method involves manually controlling a manipulator i.e. six axis industrial robot (1) by a low safety level personal computer (4) which is connected to a control cabinet (2) of the manipulator. A permissible state is monitored by a higher safety level protective device e.g. safety fence (3) safety door (3.1) and make contact (3.2) which is connected to the cabinet. An action prescribed by the personal computer is executed by the manipulator until the protective device communicates the permissible state to the cabinet where the action includes movement of the manipulator. Independent claims are also included for the following: (1) an arrangement for safely controlling a manipulator (2) a computer program having instructions for safely controlling a manipulator (3) a computer program product having instructions for safely controlling a manipulator.
322518202 | The method involves monitoring an area (A0A2) and braking a manipulator. The monitored area is variably specified during the operation on the basis of a braking distance (S-max) of the manipulator. The braking distance or a brake force distribution of the manipulator is preliminary simulated for different states. Independent claims are also included for the following: (1) a device for stopping a manipulator particularly a robot; (2) a computer program that runs in a computer system; and (3) a computer program product with a program code.
322518351 | The method involves operating a robot for processing a surface according to automatic detection of accommodation and for processing a surface. A pre-determined route is different in the both processing cases on the basis of route detection.
322518463 | The present invention relates generally to injection moulding apparatuses and broadly provides a novel way of fixing a device to a movable frame such as a robot arm of the apparatus the device being for inserting an item into a female mould part of the apparatus prior to moulding an object or product in the cavity between the female mould part and a male mould part. According to one aspect of the invention the device fixed to a movable frame may alternatively be used for placing an item such as an internal lining of the finished product on a male mould part of an injection moulding apparatus.
322520952 | A hyperspectral method for detecting the present condition of an avian egg is disclosed in which a neural network algorithm is used to compare the spectrum of a test egg against a spectral library. The method can detect fertility with greater than 90% reliability on the day of laying and the gender of the chick with greater than 75% reliability on the 12th day after laying.
322549793 | A method of determining a sleep apnea from signals of electrical activity recorded of a chest of a sleeping subject the signals being measured over a plurality of epochs comprises (a) extracting a series of cardiac R-R intervals from the signals; (b) determining awakening periods of the sleeping subject and excluding cardiac R-R intervals corresponding to said awakening periods from said series of cardiac R-R intervals; (c) obtaining a power spectrum from said series of cardiac R-R intervals; and (d) using said power spectrum to determine the sleep apnea of the sleeping subject. This may be done by comparing a power spectrum component to a predetermined threshold. Additionally a pattern recognition procedure may be employed to identify representative patterns of sleep apnea. Preferably the method further comprises determining body positions or a change in the body position.
322550255 | The invention relates to a sensor for measuring at least one measurement variable. The invention also relates to a sensor network comprising several sensors and to a method for operating the sensor network. Said claimed sensor initially comprises a measurement variable sensor which is used to convert the measurement variable into an electric signal. A transducer is used to convert the electric signal into measurement data. Said sensor comprises a first communication interface for transferring the measurement data and other data in accordance with a first protocol and a second communication interface for transferring the measurement data and other data in accordance with a second protocol. Said sensor also comprises a data exchange unit for exchanging data between the transducer the first communication interface and the second communication interface.
322579006 | According to one embodiment a pattern recognition method includes calculating (33) similarities of the input pattern with respect to respective categories converting (34) the calculated similarities of the input pattern with respect to the respective categories into first evaluation values based on a first table (42) which indicates a relationship between similarities for respective categories and first evaluation values calculating (35) second evaluation values based on the calculated first evaluation values for the respective categories and prior probabilities for the respective categories stored in a second table (45) indicating prior probabilities of the respective categories and selecting (36) a category corresponding to a maximum value of the calculated second evaluation values.
322579382 | This invention is an interface which allows a surgeon to operate multiple surgical devices (121416 18) from a single input device (20). The input device may be a foot pedal (20) that provides output signals (44) to actuate a number of different surgical devices (121416 18). The surgical device may include a robotics arm (12) a laser (16) an electrocautery device (14) or an operating table (18). The interface (40) has an input channel (42) that is coupled to the input device (20) and a plurality of output channels (464850 52) that are coupled to the surgical devices (121416 18). The interface (40) also has a select input channel (68) which can receive input commands to switch the input channel (42) to one of the output channels (464850 52). The select channel (62) may be coupled to a speech interface (70) that allows the surgeon to select one of the surgical devices (121416 18) with a voice command. The surgeon can operate any device (121416 18) by providing an input command which switches the input channel (42) to the desired output channel (46
322579406 | A high throughput microarraying or colony picking robot with an automatic mechanism for exchanging pin heads and an automated washing and drying apparatus (30). The robot allows a dirty pin head (12) to be deposited on a parking bay (36) of the automated washing and drying apparatus for cleaning without use of the xyz-positioner while spotting or picking can continue by picking up a clean pin head without having to wait for the dirty pin head to be cleaned. In this way the speed of operation can be increased without any increase in the acceleration or speed of the x- y- and z-drives (1415 16). The dead time normally associated with the washing and drying cycle which is usually several minutes is therefore eliminated and replaced with the much shorter dead time of only a few tens of seconds needed for changing between heads.
322620949 | Medical surgical and/or robotic devices and systems often including offset remote center parallelogram manipulator linkage assemblers which constrains a position of a surgical instrument during minimally invasive robotic surgery are disclosed The improved remote center manipulator linkage assembly advantageously enhances the range of instrument motion while at the same time reduces the overall complexity size and physical weight of the robotic surgical system.
322620975 | Medical surgical and/or robotic devices and systems often including offset remote center parallelogram manipulator linkage assemblies which constrains a position of a surgical instrument during minimally invasive robotic surgery are disclosed. The improved remote center manipulator linkage assembly advantageously enhances the range of instrument motion while at the same time reduces the overall complexity size and physical weight of the robotic surgical system.
322621127 | The present invention provides a sample tank having a window for introduction of electromagnetic energy into the sample tank for analyzing a formation fluid sample down hole or at the surface without disturbing the sample. Near infrared mid infrared and visible light analysis is performed on the sample to provide a downhole in situ or surface on site analysis of sample properties and contamination level. The onsite analysis comprises determination of gas oil ratio API gravity and various other parameters which can be estimated by a trained neural network or chemometric equation. A flexural mechanical resonator is also provided to measure fluid density and viscosity from which additional parameters can be estimated by a trained neural network or chemometric equation. The sample tank is pressurized to obviate adverse pressure drop or other effects of diverting a small sample.
323172970 | The system which is installed on a vehicle (14) incorporates a robotic arm (10) with a gripping device for seizing and releasing cones (12) a detection system (13) for detecting cones (12) driving means for driving the arm (10) between a pick-up position for picking up the cone (12) and an unloading position for unloading the cone (12) in a storage area and means for positioning cones (12) at a regular distance on said road. The gripping device comprises an elongated member (11) projecting in a cantilevered manner from a side of the vehicle (14) provided to face said cones (12) when the vehicle (14) moves backwards. The elongated member (11) incorporates a fixed half-clamp (15) and a mobile half-clamp (16) which can be moved closer to/away from said fixed half-clamp (15) to seize and hold an upper end of the cone (12) therebetween.
323173399 | A differential articulation unit and a robot that uses the articulation units are provided. The articulation unit effectively utilizes output of two motors using interference drive in order to increase a weight capacity while reducing the size and the weight thereof. The articulation unit includes a cover-and-support structure that is a supporting member and functions as a cover externally covering the entirety of a pair of opposing bevel gears and an output bevel gear and that supports the output bevel gear such that the output bevel gear is rotatable. Wave generators of strain wave gearings is each secured concentrically outside a rotor of the outer rotor motor and the bevel gears are each secured to a circular spline or a flexspline that is an output. The motors the bevel gears and the strain wave gearings are each made to have a hollow therein through which wiring is routed.
323174510 | The input device (1) has multi-axial manual controlling lever (3) for inputting control instructions where the controlling lever moves against a base (2). A finger input device (4) is arranged at the manual controlling lever for inputting program instructions. An interpreter is provided to assign multi-axial movement of the finger input device to a program instruction. An independent claim is also included for a method for combining combined input of controlling and programming instructions for a manipulator particularly a robot.
323174917 | Method and device for moving wet ophthalmic lenses in which the ophthalmic lenses are first placed in wells (108) of lens carriers (34) and are centered by the structure of the wells. The carriers are then moved to a transfer module (18) of a packaging system for transferring the ophthalmic lenses in blister packages (40). The transfer from the carriers to the blister packages are performed by a pick and place robot (46) having pickup heads (64) sized and configured for suctioning the ophthalmic lenses from the lens carriers.
323174975 | A suspension system (10) for a lightweight robotic crawler is disclosed. The suspension system provides for mounting of a flexible endless track (18) thereon. The suspension system includes a forward guide (14) and a rearward guide (16) around which the endless track can be looped. A deflector (20) positioned between the forward guide and the rearward guide downwardly deflects a ground-engaging portion of the endless track to form a peaked area (24). The peaked area can support the lightweight robotic vehicle allowing alteration of a distribution of load over the ground-engaging portion of the endless track with respect to a supporting surface.
323175243 | A method system and apparatus is provided for dispensing drugs quickly conveniently securely and accurately and at relatively less cost than traditional pharmacy-based dispensing systems. A script for a drug prescribed to a user is generated comprising a human readable description of the drug and the user or a machine readable description of the drug and the user. The script is provided to a robotic prescription dispensary operable to recognize either the human readable description or the machine readable description and validate and dispense the drug accordingly. The robotic prescription dispensary includes a user interface a tele conferencing or video conferencing means enabling communication between the user and a human validation agent and a scanning means for capturing an image of the script. A method for managing inventory and distribution of drugs is also provided.
323284308 | The protective gas-welding control device (18) comprises a controllable protective gas flow valve (34) for controlling the protective gas quantity a controllable cooling water flow valve (40) for controlling the cooling water quantity and a controllable pneumatic valve (54) for controlling a flushing air flow where the valves are summarized in an exchangeable common fluid unit which has a common carrier for the valves. The control device has a common fluid channel block with throughflow channels for the protective gas the cooling water and the flushing air. The protective gas-welding control device (18) comprises a controllable protective gas flow valve (34) for controlling the protective gas quantity a controllable cooling water flow valve (40) for controlling the cooling water quantity and a controllable pneumatic valve (54) for controlling a flushing air flow where the valves are summarized in an exchangeable common fluid unit which has a common carrier for the valves. The control device has a common fluid channel block with throughflow channels for the protective gas the cooling water and the flushing air. A non-return valve arranged to the protective gas channel and/or a non-return valve arranged to the cooling water is arranged at the fluid channel block. The protective gas flow valve is a part of a protective gas mass flow regulator (30) the cooling water flow valve is a part of a cooling water flow regulator and/or the pneumatic valve is a part of a flushing gas mass flow regulator. The protective gas mass flow regulator the cooling water flow regulator and/or the flushing gas mass flow regulator are formed as own module detachable from the fluid unit. The cooling water flow regulator comprises cooling water flow valve and a flow sensor which are formed as own module separated from each other. The module and/or the modules are prefabricated elements detachably and exchangeably introduced at the fluid channel block. The device has temperature sensors for detecting flowed-in and flowing-out cooling water temperature where the temperature sensors are introduced as separate prefabricated elements at the fluid channel block. The device has a protective gas monitoring sensor and/or a pressure regulator for protective gas is controlled over a controller area network bus system has a controller area network bus-connection interface for the protective gas- cooling water- and flushing gas control and is fixed at a robot base. The protective gas flow valve and the cooling water flow valve are pre-adjusted to a predetermined flow rate of protective gas and/or cooling water before connecting pipelines for the protective gas and the cooling water.
323284956 | The working support robot system of the present invention includes: a robot arm (11); a measuring unit (12) for measuring the worker's position; a work progress estimation unit (13) for estimating the work progress based on data input from the measuring unit (12) while referring to data on work procedure and for selecting objects necessary for the next task when the work is found to have advanced to the next procedure; and an arm motion planning unit (14) for planning the trajectory of the robot arm (11) to control the robot arm (11) based on the work progress estimated by the work progress estimation unit (13) and selected objects. The working support robot system can deliver objects such as tools and parts to the worker according to the work to be performed by the worker.
323285587 | The invention relates to an industrial robot with cabling and at least one semi-hollow joint. The semi-hollow joint has a drive-train with a gearbox and further operating components including a motor. The cabling extends externally around the further components and internally within the gearbox. According to the invention the robot has at least 7 DOF and includes two joint modules (2 3). Each of these includes a first and a second semi-hollow joint for a respective axis (A2 A3; A4 A5). The invention also relates to a component system for such a robot. The system has a set of joint modules. The invention further relates to a method for assembling an industrial robot.
323316389 | The robot has three articulated arms (13) which are connected with a robot base (11) with one end and with a platform to be moved with another end in an articulated manner in each case. The articulated arms are pivoted at a robot base around a respective rotating axis (15) and are driven by a gearbox of an engine (23). The gearbox is formed as belt drive. An independent claim is also included for a goods labeling system with a weighing device.
323316428 | The modular storage system (2) for laboratory fluids comprises a carrier frame having a defined number of slots (10) for two different laboratory vessel inserts (12) which are arbitrarily interchanged and inserted in arbitrary combinations with a positive fit in the slots of a carrier frame (4) and which each comprise a laboratory vessel and/or a compartment for the laboratory vessel. A spring element holds each slot of the frames in clamped manner. The frame used in the inserts arranges containers in the frame in a right-angled field. The modular storage system (2) for laboratory fluids comprises a carrier frame having a defined number of slots (10) for two different laboratory vessel inserts (12) which are arbitrarily interchanged and inserted in arbitrary combinations with a positive fit in the slots of a carrier frame (4) and which each comprise a laboratory vessel and/or a compartment for the laboratory vessel. A spring element holds each slot of the frames in clamped manner. The frame used in the inserts arranges containers in the frame in a right-angled field. The slots are arranged in a row next to one another. The spring element clamps the inserts laterally against a zero-line aligning by all slots. The slot pocket has a form element that locks cover of an embedded laboratory vessel in an open position. The inserts are rotatable around 180[deg] within the frames. The frames and/or the inserts have a marking which makes optically detectable around 180[deg]. The inserts are codable so that contents of the laboratory vessel is optically detectable. The inserts have a flat body from heat conducting material which partly surrounds a container. The inserts form a flat lower surface jointly in the frame inserted with their bodies under-laterally. The frame has a micro plate of a standard format. The frame is curved from sheet metal and surrounds the slots. The carrier frame with the laboratory container is automatically and/or manually convertible by means of a robotic gripper in a workstation.
323317318 | A fluid mass flow based thrusting system for facilitating full penduling actuation of single cable or parallel cables suspended payload especially but not exclusively for aerial tethered/cable suspended robots rescue systems and crane systems is provided. The required position and orientation of the payload is provided with the use of additional actuators along desired trajectories. Using at least three fluid mass flow generators in the proposed geometrical arrangements enable the full actuation of the nutation precession and rotation/yaw angles of the pendulum like a suspended payload platform (pp). The roll and pitch of the payload e.g. and not by way of limitation is to be set by additional fluid mass flow generators or by using windable orienting cables or gyros.
323317320 | A payload suspension system for facilitating three- dimensional movement of a suspended payload especially but not exclusively for aerial tethered/cable suspended robots rescue systems and crane systems is provided. Keeping the main cables together by an arrester unit can increase the reachable area of a payload and therefore a larger place for positioning is available and less space is required for the suspending cables. A payload platform is suspended by main cables traversing through the arrester unit which keeps the main cables together. The arrester unit is connected to the payload platform by an anchoring cable.
323317486 | A robotic surgical system is configured with rigid curved cannulas that extend through the same opening into a patient's body. Surgical instruments with passively flexible shafts extend through the curved cannulas. The cannulas are oriented to direct the instruments towards a surgical site. Various port features that support the curved cannulas within the single opening are disclosed. Cannula support fixtures that support the cannulas during insertion into the single opening and mounting to robotic manipulators are disclosed. A teleoperation control system that moves the curved cannulas and their associated instruments in a manner that allows a surgeon to experience intuitive control is disclosed.
323368032 | A laser welding apparatus (100) is provided with a multiple axis robot (110) having an arm and a scanner (120) attached to a tip end of the arm of the multiple axis robot. The scanner (120) includes an optical system that emits a laser beam onto a work piece. The scanner (120) includes a preset coordinate system with an origin of the coordinate system coinciding with an intersection point between an optical axis of the laser beam and a fixed element (131) of the optical system.
323368237 | The present invention relates to an end effector including: blade members for holding substrates each configured to hold the substrate and configured such that each interval between the blade members can be changed; a blade support unit configured to support the blade members the blade support unit being configured to be driven integrally with the blade members by the robot; and blade drive means configured to change the interval between the blade members by moving at least one of the blade members relative to another blade member.
323368317 | An embodiment of the substrate transport method of the present invention includes a plasma CVD apparatus (10) a first transport robot (20) that retrieves the plurality of substrates processed by the plasma CVD apparatus (10) one by one and sequentially storing the substrates in a substrate cassette (30) capable of loading substrates in multiple stages and a second transport robot (40) that retrieves the substrates from the substrate cassette (3) one by one and transports the substrates to a pre-patterning alignment step (50). The first transport robot (20) sequentially retrieves substrates (1a to 1e) inside a load lock chamber (12) starting with a lowermost stage and sequentially stores the substrates (1a to 1e) in the substrate cassette (30) starting with an uppermost stage for example and the second transport robot (40) sequentially retrieves the substrates (1a to 1e) stored in the substrate cassette (30) starting with the uppermost stage and transports the substrates (1a to 1e) to the alignment step (50).
323415771 | The suction device for robot welding torch comprises a concentric funnel-shaped suction nozzle (1) which is arranged over a burner neck (5) and mounted on a suction housing (4) which is mounted to the burner neck and has a rear connection (6) for a suction hose. The suction nozzle is easily exchangeable through a stick-clamp- or screw fastening. The suction nozzle is conically tapered and is equipped in the conical part with radially arranged openings. The suction housing is arranged to the burner neck in translational and rotational manner and is locked in the desired position. The suction device for robot welding torch comprises a concentric funnel-shaped suction nozzle (1) which is arranged over a burner neck (5) and mounted on a suction housing (4) which is mounted to the burner neck and has a rear connection (6) for a suction hose. The suction nozzle is easily exchangeable through a stick-clamp- or screw fastening. The suction nozzle is conically tapered and is equipped in the conical part with radially arranged openings. The suction housing is arranged to the burner neck in translational and rotational manner and is locked in the desired position by a clamping device. The clamping device is implemented in the form of a grub screws screwed in the suction housing and acting on the burner neck. The suction housing is mounted by a passing sleeve on the neck burner. The passing sleeve is slotted or implemented in two halves. The suction housing is implemented in two or multi part manner. The suction nozzle is axially mounted to the suction housing. The suction nozzle is fixed on a guide sleeve which is axially arranged to the rear stop. A sealing element is arranged between the suction housing and the suction nozzle or the guide sleeve and causes a sealing between the suction nozzle and the suction housing in the working position of the suction nozzle. A spring element is arranged between the suction housing and the suction nozzle or the guide sleeve and presses the suction nozzle and/or the guide sleeve on the stop. Multi-wire welding torch is arranged over a common burner tube or over burner necks tightly connected to each other.
323417493 | An autonomous coverage robot includes a body a drive system disposed on the body and a cleaning assembly disposed on the body and configured to engage a floor surface while the robot is maneuvered across the floor surface. The cleaning assembly includes a driven cleaning roller a cleaning bin disposed on the body for receiving debris agitated by the cleaning roller and an air mover. The cleaning bin includes a cleaning bin body having a cleaning bin entrance disposed adjacent to the cleaning roller and a roller scraper disposed on the cleaning bin body for engaging the cleaning roller. The cleaning bin body has a holding portion in pneumatic communication with the cleaning bin entrance and the air mover is operable to move air into the cleaning bin entrance.
323419521 | The present invention relates to an industrial robot including a manipulator comprising; a movable platform (4) arranged for carrying an object a first arm (1) including a first inner arm part (1a) an outer arm part (1b) pivotally connected to the inner arm part and to the platform and a first actuator (5) for actuating the arm parts a second arm (2) including a second inner arm part (2a) an outer arm part (2b) including at least two links (2d-c) pivotally connected to the inner arm part and to the platform and a second actuator (6) having a second drive shaft (11) for actuating the arm parts a third arm (3) arranged for influencing the platform in a third direction and including a third inner arm part (3a) an outer arm part (3b) including at least two links (3c-e) pivotally connected to the inner arm part and to the platform and a third actuator (7) having a third drive shaft (12) for actuating the arm parts At least two of the actuators are arranged side by side mechanically connected to each other and with the drive shafts arranged in parallel and the inner arm parts are directly mounted on the drive shafts of the respective actuator.
323429451 | The invention relates to a system of mobile robots with a base station wherein each robot comprises at least one computer by means of which at least drives of the robot can be controlled wherein each robot comprises a communication means connected to the respective computer by means of which a communication link can be established to other robots and/or to the base station. The invention is characterized in that each robot has a position determination means which determines information about the position of the robot at least also on the basis of the distance determination to reference emitters wherein the base station and robots are designed so as to be suitable as or act as reference emitters.
323461422 | This invention refers to a method for generating kinematical structures of a reconfigurable parallel robot and offers the possibility of establishing different structure varieties of parallel robots with different degrees of freedom. Interchangeable connection elements have been designed in order to be able to apply the method and generate the system. The method combines two types of kinematic chains: PSU (Prismatic - Spherical - Universal) which is constructed from a prismatic joint (1) as an active joint a spherical joint (2) a connecting element with constant length (3) and respectively a universal joint (4); PSR (Prismatic - Spherical - Rotational) which is constructed from a prismatic joint (5) as an active joint a spherical joint (6) a connecting element with constant length (7) and respectively a rotational joint (8).
323461618 | The system (1) has a radio frequency identification (RFID) reader including antennae and contactless reading data stored in RFID tags (T). Positionable antennae (A) are provided in the RFID-reader and designed as an antenna rod telescopic antennae or booster-antennae i.e. mat. The positionable antennae are partially and automatically inserted into a pallet (P) by a robot arm (R) for reading process. The positionable antennae are provided at an antenna holder (H) where Christmas trees (C) are provided in the pallet. The arm has a camera (K) to detect a suitable position in the pallet. An independent claim is also included for a method for reading of data from contact-less readable passive radio frequency identification tags at products.
323461620 | The robot has a robot arm with a set of axes where the robot arm is designed for a high payload. A gas based weight equalization system is arranged for one of the axes (9) whose pressurized components e.g. pressure cylinder (13) and pressure accumulators (14 15) have a volume of less than 1 liter and a maximum pressure of less than 1000 bars. The payload is greater than 90 kilograms. The pressure accumulators are operatively connected with a pressure cylinder. The robot arm has a carousel (5) and a rocker (6).
323461654 | The industrial robot comprises a tow catch (12) an actuator (13) and a multi-axis robot arm with a frame (3). A carousel is pivoted relative to the frame with respect to an axis. A mechanical catch device has a connecting rod (11) with catches. The actuator is guided to the connecting rod by a rotary movement of the carousel with respect to the axis. The tow catch comprises a plastic deformed damping element which is provided to break the carousel against the relevant catch through the actuator based on the plastic deformation.
323462286 | The invention is a system and method for production of manufactured parts comprising a production process having at least one industrial robot (2) equipped with a handling tool (8) for picking up the manufactured part (4). The robot is arranged in a quality inspection cell (9) and the robot is programmed to hold the manufactured part in at least one known position in the quality inspection cell and present the part for a quality inspection. The quality inspection may be made visually by an operator or with the aid of a tool or sensor or by means of automatic sensors. In other aspects of the invention a method system and a computer program for carrying out the method are described.
323462538 | The invention relates to equipment including a robotized palletizing station comprising a robot (10) to which objects on a pallet (3) are accessible said robotized palletizing station being placed in a closed chamber (1) provided with a door (7) providing access to said palletizing station said station being provided with a cradle (17) said cradle consisting of a stationary portion (181920 21) provided so as to center and guide the pallet when it is partially fed into said palletizing station and a movable portion (29 22) that picks up said pallet (3) so as to place it in a reference position in said palletizing station as well as to take said pallet from said reference position after it has been filled. The equipment is characterized in that said station comprises means for detecting the position of said pallet in relation to said reference position as well as means for securing said station the means for detecting the position of the pallet and the means for securing the station being combined with means for controlling the operation of said robot.
323463448 | The invention relates to an arrangement and a method for attaching at least one teat cup (1) to a teat (23) of an animal by means of a robot arm (18). The arrangement comprises a control unit (24) adapted to control the robot arm (18) a vacuum valve (11) in the teat cup (1) adapted to be moved to an open position when a lower pressure than ambient pressure prevails in the teat cup (1) and detecting means (26 27) adapted to detect if the vacuum valve (11) is in an open position. The control unit (24) is adapted to control the robot arm (18) such that it releases the grip of the teat cup (1) during an attaching process of the teat cup (1) to a teat (23) when the detecting means (26 27) detects that the vacuum valve (11) is in the open position.
323463598 | The invention is a system and method for production of manufactured parts comprising a production process having at least one industrial robot (2) equipped with a handling tool (8) for picking up the manufactured part (4). The robot is arranged in a quality inspection cell (9) and the robot is programmed to hold the manufactured part in at least one known position in the quality inspection cell and present the part for a quality inspection. The quality inspection may be made visually by an operator or with the aid of a tool or sensor or by means of automatic sensors. In other aspects of the invention a method system and a computer program for carrying out the method are described.
323501344 | The invention relates to an industrial robot having parallel kinematics said industrial robot comprising a robot base (1 38) a carrier element (2 42) for accommodating a gripper or a tool several movable elongated actuating units (4 36) which are connected at one end thereof to drive units (6 39) arranged on the robot base (1 38) and the other end of which is movably connected to the carrier element (2 42) an elongated hollow body (2043 54) which has a continuous cavity and which is flexibly connected to the robot base (1 38) a joint (3549 65) which has a continuous cavity and which has several degrees of freedom by means of which joint the elongated hollow body (2043 54) is movably connected to the carrier element (2 42)
323501404 | The invention relates to a container treatment machine in particular a filling closing or rinsing unit for containers such as bottles cans barrels kegs etc. comprising a container feed a container discharge at least one feed line for at least one product and a cleaning device (3) for cleaning the outer surfaces by means of a cleaning fluid (13) characterized in that the cleaning device (3) comprises a robot (4) and a track (5) wherein the track (5) runs around the rotational axis thereof in at least one angular region wherein the robot (4) is arranged on or at said track (5) and can be driven by means of a linear drive (8).
323501812 | A method and apparatus are present for monitoring a platform. Information from monitoring the platform is received from a sensor network and a number of systems associated with the platform. A plurality of observations is formed from the information. A profile is created from the plurality of observations in which the profile is used to monitor the platform.
323502185 | The invention relates to a container treatment machine in particular a filling closing or rinsing unit for containers such as bottles cans barrels kegs etc. comprising a container feed a container discharge at least one feed line for at least one product and a cleaning device (3) for cleaning the outer surfaces by means of a cleaning fluid (13) characterized in that the cleaning device (3) comprises a robot (4) and a track (5) wherein the track (5) runs around the rotational axis thereof in at least one angular region wherein the robot (4) is arranged on or at said track (5) and can be driven by means of a linear drive (8).
323535199 | The invention relates to a method and dynamic control device of walking robots for hybrid real time control trajectory position control of tip movement and robot leg joints reaction forces and gait dynamic of walking robots in order to increase their movement stability on flat terrains uneven or with obstacles at constant or variable walking speed with applications in transport of nuclear materials in agricultural activities of sowing weeding military applications in detecting mines and generally rough terrain applications difficult to access. The method has 14 control sequences allowing the determination of force-position hybrid control strategies and dynamic control strategies of walking robots together with the presentation of control system architecture. The device is made of a multitude of modules which aim to generate in real time an error signal on robot axis on each degree of freedom of RP walking robots for actuators control which take into account the control strategies of the position component the force component and dynamic control components in order to increase stability and mobility of walking robots. The main advantages of the invention consists in real-time robot balance control gait control and predictable motion control providing increased mobility and stability in order to achieve higher performance in relation to the walking robots movement possibilities an also the development of new technological capabilities of the control systems.
323535501 | A robot system (10) for picking parts (41) from a bin (40) use the image from one or more cameras (38) to determine if the robot gripper (24) has picked one part or more than one part and uses one or more images from one or more cameras (38) to determine the position / orientation of a picked part. If the robot (12) has picked more than one part from the bin (40) then an attempt is made to return the excess picked parts to the bin (40). The position / orientation of a picked part that does not meet a predetermined criteria is changed.
323566912 | An apparatus for providing an instruction predictor for a virtual machine may include a processor and a memory storing executable instructions that in response to execution by the processor cause the apparatus to train a neural network to predict a future instruction corresponding to a current instruction based on past instructions provided to the neural network and provide the future instruction predicted to a virtual machine to enable the virtual machine to manage operation of the virtual machine based on the future instruction. A corresponding method and computer program product are also provided.
323567327 | After sensor nodes are deployed when an edge node accommodating individual sensor nodes has entered a high-load state the lead is distributed to a low-load edge node receiving the same semantic information. A sensor network system comprises a sensor node for generating semantic information by applying sensed numerical data to a defined information format a broker node for transferring the semantic information generated by the sensor node and the server node for registering a fitter condition for semantic information to be acquired and when the broker node accommodating the sensor node has entered a high-load state searches for another broker node which is in a low-load state and is capable of transferring the semantic information which has been transferred by the high-load broker node and switches the accommodating relationship of the sensor node from the high-load broker node to the low-load broker node.
323567954 | A rehabilitation system that combines robotics and interactive gaming to facilitate performance of task- specific repetitive upper extremity/hand motor tasks to enable individuals undergoing rehabilitation to improve the performance of coordinated movements of the forearm and hand is disclosed. More specifically the rehabilitation system includes a two degree-of -freedom (DOF) robotic upper limb rehabilitation system and interactive gaming hardware that is coupled to a computer to provide a virtual reality- like environment.
323635161 | A system having an adaptive browse feature and an adaptive flip feature is provided. The adaptive browse and flip features may be selected to receive program viewing suggestions. The system may provide a suggestion by displaying an adaptive browse region or adaptative flip region including a program suggestion. The system identifies programs to suggest based on a user's viewing activity. The system uses different algorithms that are user-selectable and user-adjustable to identify program suggestions. The system may query a program guide database to build a list of programs having attributes similar to the attributes of the current program or the last viewed program. The system may use an adaptive learning algorithm such as a neural network. The neural network maybe trained by the program guide by monitoring user-viewing activity. Each algorithm may be personalized for multiple users.
323676307 | The invention relates to a system of mobile robots with a base station wherein each robot comprises at least one computer by means of which at least drives of the robot can be controlled wherein each robot comprises a communication means connected to the respective computer by means of which a communication link can be established to other robots and/or to the base station. The invention is characterized in that each robot has a position determination means which determines information about the position of the robot at least also on the basis of the distance determination to reference emitters wherein the base station and robots are designed so as to be suitable as or act as reference emitters.
323676677 | This invention relates to a suspension particularly for every type of land vehicles and additionally for robotic applications which can be used in bilateral operations such as fully automated unmanned vehicles that can be driven on both sides (up and down) or in robots which can be capable of executing multi functional movements.
323696750 | A probabilistic neural network comprising a hidden layer of neurons each computing respective membership matrix elements for an input vector of the neural network according to a respective radial basis function defined by a respective spread factor and according to the distance of the input vector from a respective constant vector wherein said hidden layer comprises at least two neurons having different spread factors (S). A method of training the novel probabilistic neural network is also disclosed.
323697658 | Devices systems and methods related to endoscopic surgery particularly related to robotic surgical operations provide a tissue stabilizer for endoscopically stabilizing a target tissue within a patient's body. For stabilizing a beating heart during a closed-chest coronary artery bypass grafting procedure a stabilizer is inserted through an endoscopic cannula and provides sufficient surface area to contact the heart and effectively stabilize the target tissue area. The stabilizer can straddle a blood vessel such as a coronary artery which is targeted for an anastomosis. Vessel occlusion fasteners may occlude the target blood vessel prior to the anastomosis procedure.
323697760 | A method of docking a robotic device with a base station includes the steps of detecting a low energy level in an on-board battery orienting the robot in relation to a detected overlap between two infrared beams emitted by the station detecting contact between the charging terminals on the robot and on the base station charging the on-board battery and resuming a robot's task such as vacuuming. Also disclosed are systems for emitting avoidance signals to prevent inadvertent contract between the robot and the base station and systems for emitting homing signals to allow the robot device to accurately dock with the base station.
323697786 | A method of docking a robotic device with a base station includes the steps of detecting a low energy level in an on-board battery orienting the robot in relation to a detected overlap between two infrared beams emitted by the station detecting contact between the charging terminals on the robot and on the base station charging the on-board battery and resuming a robot's task such as vacuuming. Also disclosed are systems for emitting avoidance signals to prevent inadvertent contact between the robot and the base station and systems for emitting horning signals to allow the robot device to accurately dock with the base station.
323697968 | Interface for actuating a robotic manipulator (B) from a remote position for manoeuvring steerable catheters (C) in the human cardiovascular system comprising a casing (1) with controls which are actuated by an operator in order to remotely control said manipulator characterized in that these controls comprise a shaft (102) with a hand grip (2) which can be grasped by one of the operator's hands as though he were grasping the handle (D) of said catheter the hand grip being designed to be subjected to small axial movements in both directions (X) and/or to small rotary movements in both directions (Y) and sensors being provided to detect said movements and to operate the corresponding actuators of the robotic manipulator which are responsible for the catheter's axial movement in both directions and/or for its rotation in both directions the whole arrangement being such that the operator can control the catheter by means of said hand grip (2) as if he were grasping it directly by the end handle (D) with the resulting benefits in terms of convenience user-friendliness and ease of use.
323697976 | Telescopic guide device (7) with an adapter (10) for mounting on catheters (E) to facilitate their insertion and movement in the human cardiovascular system by a manual procedure or by means of a robotic manipulator characterized in that the telescopic guide assembly (7) is provided at its other end with an adapter means having a friction coupling (1101201 201'30123 4) to be mounted on the proximal portion of the catheter which is connected to the handle (M) of the catheter in such a way that it can be associated with catheters made by different manufacturers and also with catheters having different diameters which lie within a wide range of values.
323698688 | The present invention relates to a method for reducing the energy consumption of an industrial robot comprising a manipulator (8) having a plurality of arms that are movable relative each other about a plurality of axes. The method comprises: defining a model for the energy consumption of the robot dependent on the movements of the axes of the robot including a relation between the energy consumed due to friction and the speed of the axes and the energy consumed due to gravity acting on the arms considering the fact that the energy consumed due to gravity can be reduced during standstill one or more of the axes if the axes are mechanically locked storing a control program specifying a geometric path to be followed by the robot determining during at least a part of the work cycle speed profiles for the axes of the robot when following the specified geometric path with regard to minimizing the energy consumption of the robot and determining whether or not an axis should be mechanically locked during standstill in order to reduce the energy consumption based on said model for the energy consumption of the robot and a maximum allowed time for carrying out the robot movement during said part of the work cycle provided that it is permitted to complete the geometric path in a shorter time than the maximum allowed time and calculating reference values for the motors of the robot based on the determined speed profiles.
323699494 | The present invention relates to a method for reducing the energy consumption of an industrial robot comprising a manipulator (8) having a plurality of arms that are movable relative each other about a plurality of axes. The method comprises: defining a model for the energy consumption of the robot dependent on the movements of the axes of the robot including a relation between the energy consumed due to friction and the speed of the axes and the energy consumed due to gravity acting on the arms considering the fact that the energy consumed due to gravity can be reduced during standstill one or more of the axes if the axes are mechanically locked storing a control program specifying a geometric path to be followed by the robot determining during at least a part of the work cycle speed profiles for the axes of the robot when following the specified geometric path with regard to minimizing the energy consumption of the robot and determining whether or not an axis should be mechanically locked during standstill in order to reduce the energy consumption based on said model for the energy consumption of the robot and a maximum allowed time for carrying out the robot movement during said part of the work cycle provided that it is permitted to complete the geometric path in a shorter time than the maximum allowed time and calculating reference values for the motors of the robot based on the determined speed profiles.
323763357 | A method of navigating an autonomous coverage robot (100212302) between bounded areas. A navigation beacon (150202203304) is positioned in a gateway (210) between adjoining first and second bounded areas (204;206). The beacon is configured to transmit a gateway marking emission (208) across the gateway. The coverage robot (100212302) is placed within the first bounded area and autonomously traverses the first bounded area (204) in a cleaning mode. Upon encountering the gateway marking emission in the gateway the robot remains in the first bounded area (204) thereby avoiding migration into the second area (206). Upon termination of the cleaning mode in the first area (204) the robot autonomously initiates a migration mode to move through the gateway (210) past the beacon (150202203304) into the second bounded area (206).
323764205 | An output lead wire set apparatus (35) for sealing preparation performs sealing preparation of a photovoltaic portion (12) of a substrate (11) and a pair of lead wires (13 14) connected to the portion (12). The output lead wire set apparatus (35) has: a pair of first bend guide sections (111) including a first guide plate (118) for bending the output lead wires (13a 14a); a pair of second bend guide sections (112) including a second guide plate (206 207) for intersecting a root portion of said output lead wire (13a 14a); and a wire drawing robot (113) which includes a drawing chuck (217) to pinch said output lead wire (13a 14a).
323765225 | Robotic surgical tools systems and methods for preparing for and performing robotic surgery include a memory (126) mounted on the tool (54). The memory (126) can perform a number of functions when the tool (54) is loaded on the tool manipulator (58). First the memory can provide a signal verifying that the tool (54) is compatible with that particular robotic system. Secondly the tool memory (126) may identify the tool-type to the robotic system so that the robotic system can reconfigure its programming. Thirdly the memory (126) of the tool (54) may indicate tool specific information including measured calibration offsets indicating misalignment of the tool drive system tool life data or the like. This information may be stored in a read only memory (ROM) or in a nonvolatile memory which can be written to only a single time. The invention further provides improved engagement structures for coupling robotic surgical tools with manipulator structures.
323765383 | Robotic surgical tools systems and methods for preparing for and performing robotic surgery include a memory (126) mounted on the tool (54). The memory (126) can perform a number of functions when the tool (54) is loaded on the tool manipulator (58). First the memory can provide a signal verifying that the tool (54) is compatible with that particular robotic system. Secondly the tool memory (126) may identify the tool-type to the robotic system so that the robotic system can reconfigure its programming. Thirdly the memory (126) of the tool (54) may indicate tool specific information including measured calibration offsets indicating misalignment of the tool drive system tool life data or the like. This information may be stored in a read only memory (ROM) or in a nonvolatile memory which can be written to only a single time. The invention further provides improved engagement structures for coupling robotic surgical tools with manipulator structures.
323765443 | Robotic surgical tools systems and methods for preparing for and performing robotic surgery include a memory (126) mounted on the tool (54). The memory (126) can perform a number of functions when the tool (54) is loaded on the tool manipulator (58). First the memory can provide a signal verifying that the tool (54) is compatible with that particular robotic system. Secondly the tool memory (126) may identify the tool-type to the robotic system so that the robotic system can reconfigure its programming. Thirdly the memory (126) of the tool (54) may indicate tool specific information including measured calibration offsets indicating misalignment of the tool drive system tool life data or the like. This information may be stored in a read only memory (ROM) or in a nonvolatile memory which can be written to only a single time. The invention further provides improved engagement structures for coupling robotic surgical tools with manipulator structures.
323765539 | Robotic surgical tools systems and methods for preparing for and performing robotic surgery include a memory (126) mounted on the tool (54). The memory (126) can perform a number of functions when the tool (54) is loaded on the tool manipulator (58). First the memory can provide a signal verifying that the tool (54) is compatible with that particular robotic system. Secondly the tool memory (126) may identify the tool-type to the robotic system so that the robotic system can reconfigure its programming. Thirdly the memory (126) of the tool (54) may indicate tool specific information including measured calibration offsets indicating misalignment of the tool drive system tool life data or the like. This information may be stored in a read only memory (ROM) or in a nonvolatile memory which can be written to only a single time. The invention further provides improved engagement structures for coupling robotic surgical tools with manipulator structures.
323765557 | A robotic surgery system comprises a mounting base a plurality of surgical instruments and an articulate support assembly. Each instrument is insertable into a patient through an associated minimally invasive aperture to a desired internal surgical site. The articulate support assembly movably supports the instruments relative to the base. The support generally comprises an orienting platform a platform linkage movably supporting the orienting platform relative to the base and a plurality of manipulators mounted to the orienting platform wherein each manipulator movably supports an associated instrument.
323765577 | A robotic surgery system comprises a mounting base a plurality of surgical instruments and an articulate support assembly. Each instrument is insertable into a patient through an associated minimally invasive aperture to a desired internal surgical site. The articulate support assembly movably supports the instruments relative to the base. The support generally comprises an orienting platform a platform linkage movably supporting the orienting platform relative to the base and a plurality of manipulators mounted to the orienting platform wherein each manipulator movably supports an associated instrument.
323838744 | A controller for a plant that controls a controlled variable for the plant in accordance with estimated values allowing to reduce any error in the estimated values that is caused by solid variation or aging of the plant. A controller for an exhaust emission control system has an estimated Inert-EGR value calculation section (711) to calculate the estimated value IEGR HAT for the Inert-EGR amount on the basis of an input vector U through a neural network an estimated LAF sensor output value calculation section (712) to calculate the estimated value Ã‚Â¦ HAT for an exhaust air-fuel ratio correlating with the Inert-EGR amount on the basis of the input vector U through the neural network an LAF sensor (34) to detect the exhaust air-fuel ratio and a nonlinear adaptive corrector (713) to calculate the adaptive input U VNS such that the estimated error E HAT between the detected value Ã‚Â¦ ACT from the LAF sensor (34) and the estimated output value Ã‚Â¦ HAT of the LAF sensor (34) is minimized.
323839339 | In a robot system for endoscopic treatment a gripping force detection unit configured to detect gripping force is provided at a gripping unit (12) configured to open and close by an operation of wire (17) from a surgeon's front side and a treatment instrument control unit (7) is configured to instruct a treatment instrument drive unit (3) on the operation of wire (17) configured to drive the gripping unit (12) so that the gripping force detected by the gripping force detection unit falls within a range of a predetermined threshold when the gripping unit in a gripping state is moved.
323910451 | The invention is directed to manipulator assembly (2) for holding and manipulating a surgical instrument (14) in a telerobotic system. The manipulator assembly includes an instrument holder removably coupled to a drive assembly so that the holder can be sterilized. The assembly further includes a force sensing element (52) mounted distal to the holder and the drive assembly for detecting forces exerted on the surgical instrument and providing feedback to the surgeon. The invention is also directed to a system and method for releasably holding a surgical instrument (14). The system includes an instrument support for automatically locking mounting pins on the instrument within locking slots on the instrument holder to releasably couple the instrument to the holder. With a twist-lock motion the surgeon can rapidly engage and disengage various instruments from the holder during a surgical procedure such as open surgery laparoscopy or thoracoscopy.
323910453 | The invention is directed to manipulator assembly (2) for holding and manipulating a surgical instrument (14) in a telerobotic system. The manipulator assembly includes an instrument holder removably coupled to a drive assembly so that the holder can be sterilized. The assembly further includes a force sensing element (52) mounted distal to the holder and the drive assembly for detecting forces exerted on the surgical instrument and providing feedback to the surgeon. The invention is also directed to a system and method for releasably holding a surgical instrument (14). The system includes an instrument support for automatically locking mounting pins on the instrument within locking slots on the instrument holder to releasably couple the instrument to the holder. With a twist-lock motion the surgeon can rapidly engage and disengage various instruments from the holder during a surgical procedure such as open surgery laparoscopy or thoracoscopy.
323910455 | The present invention provides systems and methods for performing robotics assisted surgical procedures on a patient. In particular a three component surgical system (2) is provided that includes a non-sterile drive and control component (40) a sterilized end effector or surgical tool (20) and an intermediate connector component (24) that includes mechanical elements for coupling the surgical tool (20) with the drive and control component (40) and for transferring motion and electrical signals therebetween. The drive and control component (40) is shielded from the sterile surgical site the surgical tool (20) is sterilized and disposable and the intermediate connector (24) is sterilized and reusable. In this manner the intermediate connector (24) can be sterilized after a surgical procedure without damaging the motors (170) or electrical connections within the drive and control component (40) of the robotics system.
323910457 | The present invention provides systems and methods for performing robotics assisted surgical procedures on a patient. In particular a three component surgical system (2) is provided that includes a non-sterile drive and control component (40) a sterilized end effector or surgical tool (20) and an intermediate connector component (24) that includes mechanical elements for coupling the surgical tool (20) with the drive and control component (40) and for transferring motion and electrical signals therebetween. The drive and control component (40) is shielded from the sterile surgical site the surgical tool (20) is sterilized and disposable and the intermediate connector (24) is sterilized and reusable. In this manner the intermediate connector (24) can be sterilized after a surgical procedure without damaging the motors (170) or electrical connections within the drive and control component (40) of the robotics system.
323910459 | The present invention provides systems and methods for performing robotics assisted surgical procedures on a patient. In particular a three component surgical system (2) is provided that includes a non-sterile drive and control component (40) a sterilized end effector or surgical tool (20) and an intermediate connector component (24) that includes mechanical elements for coupling the surgical tool (20) with the drive and control component (40) and for transferring motion and electrical signals therebetween. The drive and control component (40) is shielded from the sterile surgical site the surgical tool (20) is sterilized and disposable and the intermediate connector (24) is sterilized and reusable. In this manner the intermediate connector (24) can be sterilized after a surgical procedure without damaging the motors (170) or electrical connections within the drive and control component (40) of the robotics system.
323910461 | The present invention provides systems and methods for performing robotics assisted surgical procedures on a patient. In particular a three component surgical system (2) is provided that includes a non-sterile drive and control component (40) a sterilized end effector or surgical tool (20) and an intermediate connector component (24) that includes mechanical elements for coupling the surgical tool (20) with the drive and control component (40) and for transferring motion and electrical signals therebetween. The drive and control component (40) is shielded from the sterile surgical site the surgical tool (20) is sterilized and disposable and the intermediate connector (24) is sterilized and reusable. In this manner the intermediate connector (24) can be sterilized after a surgical procedure without damaging the motors (170) or electrical connections within the drive and control component (40) of the robotics system.
323910553 | A coverage robot (100) including a chassis (202) multiple drive wheel assemblies (110a-b) disposed on the chassis and a cleaning assembly (112 102) carried by the chassis. Each drive wheel assembly includes a drive wheel assembly housing (324a-b) a wheel (326a-b) rotatably coupled to the housing and a wheel drive motor (328a-b) carried by the drive wheel assembly housing and operable to drive the wheel. The cleaning assembly (112 102) includes a cleaning assembly housing (332 338) a cleaning head (334 340) rotatably coupled to the cleaning assembly housing and a cleaning drive motor (336 342) carried by cleaning assembly housing and operable to drive the cleaning head. The wheel assemblies (110a-b) and the cleaning assembly (112 102) are each separately and independently removable from respective receptacles (304306308 310) of the chassis as complete units.
323910789 | An autonomous floor cleaning robot (100) includes a transport drive and control system arranged for autonomous movement of the robot over a floor for performing cleaning operations. The robot chassis (200) carries a first cleaning zone (600) comprising cleaning elements arranged to suction loose particulates up from the cleaning surface and a second cleaning zone comprising cleaning elements (700) arraigned to apply a cleaning fluid onto the surface and to thereafter collect the cleaning fluid up from the surface after it has been used to clean the surface. The robot chassis carries a supply of cleaning fluid (S) and a waste container (D) for storing waste materials collected up from the cleaning surface.
323910815 | An autonomous floor cleaning robot (100) includes a transport drive and control system arranged for autonomous movement of the robot over a floor for performing cleaning operations. The robot chassis (200) carries a first cleaning zone (A) comprising cleaning elements arranged to suction loose particulates up from the cleaning surface and a second cleaning zone (B) comprising cleaning elements arraigned to apply a cleaning fluid onto the surface and to thereafter collect the cleaning fluid up from the surface after it has been used to clean the surface. The robot chassis carries a supply of cleaning fluid and a waste container for storing waste materials collected up from the cleaning surface.
323910923 | An autonomous floor cleaning robot (100) includes a transport drive and control system (900) arranged for autonomous movement of the robot over a floor for performing cleaning operations. The robot chassis (200) carries a first cleaning zone (A) comprising cleaning elements arranged to suction loose particulates up from the cleaning surface and a second cleaning zone (B) comprising cleaning elements arranged to apply a cleaning fluid onto the surface and to thereafter collect the cleaning fluid up from the surface after it has been used to clean the surface. The robot chassis carries a supply of cleaning fluid (S) and a waste container (D) for storing waste materials collected up from the cleaning surface. The powered wet cleaning head (700) has a width which is a function of the total robot mass.
323911215 | A control system for a mobile robot (10) is provided to effectively cover a given area by operating in a plurality of modes including an obstacle following mode (51) and a random bounce mode (48). In other embodiments spot coverage such as spiraling (45) or other modes are also used to increase effectiveness. In addition a behavior based architecture is used to implement the control system and various escape behaviors are used to ensure full coverage.
323911259 | A control system for a mobile robot (10) is provided to effectively cover a given area by operating in a plurality of modes including an obstacle following mode (51) and a random bounce mode (48). In other embodiments spot coverage such as spiraling (45) or other modes are also used to increase effectiveness. In addition a behavior based architecture is used to implement the control system and various escape behaviors are used to ensure full coverage.
323911293 | A control system for a mobile robot (10) is provided to effectively cover a given area by operating in a plurality of modes including an obstacle following mode (51) and a random bounce mode (48). In other embodiments spot coverage such as spiraling (45) or other modes are also used to increase effectiveness. In addition a behavior based architecture is used to implement the control system and various escape behaviors are used to ensure full coverage.
323911383 | An autonomous coverage robot includes a chassis (102) a drive system (104) to maneuver the robot an edge cleaning head (106214274316) and a controller (108) configured to monitor motor current associated with the edge cleaning head and to reverse bias the edge cleaning head motor in response to an elevated motor current while continuing to maneuver the robot across the floor. In another aspect the autonomous coverage robot includes a bump sensor (132) and a proximity sensor (134). The drive system is configured to reduce a speed setting in response to a signal from the proximity sensor (134) indicating detection of a potential obstacle in a forward direction while continuing to advance the robot according to a heading setting. Furthermore the drive system is configured to alter the heading setting in response to a signal received from the bump sensor (132) indicating contact with an obstacle.
323911449 | A mobile robot guest for interacting with a human resident performs a room-traversing search procedure prior to interacting with the resident and may verbally query whether the resident being sought is present. Upon finding the resident the mobile robot may facilitate a teleconferencing session with a remote third party or interact with the resident in a number of ways. For example the robot may carry on a dialogue with the resident reinforce compliance with medication or other schedules etc. In addition the robot incorporates safety features for preventing collisions with the resident; and the robot may audibly announce and/or visibly indicate its presence in order to avoid becoming a dangerous obstacle. Furthermore the mobile robot behaves in accordance with an integral privacy policy such that any sensor recording or transmission must be approved by the resident.
323911633 | A mobile robot guest for interacting with a human resident performs a room-traversing search procedure prior to interacting with the resident and may verbally query whether the resident being sought is present. Upon finding the resident the mobile robot may facilitate a teleconferencing session with a remote third party or interact with the resident in a number of ways. For example the robot may carry on a dialogue with the resident reinforce compliance with medication or other schedules etc. In addition the robot incorporates safety features for preventing collisions with the resident; and the robot may audibly announce and/or visibly indicate its presence in order to avoid becoming a dangerous obstacle. Furthermore the mobile robot behaves in accordance with an integral privacy policy such that any sensor recording or transmission must be approved by the resident.
323912039 | The invention relates to a high-speed parallel robot with four degrees of freedom comprising four kinematic chains (1) articulated at one of their ends to a mobile platform (4) carrying the tool (5) and at their other end through a rotational joint (2) to an actuator integral with a base plate (3). The mobile platform (4) is formed by four members (11) (11')-12 (12') joined together by means of articulated linkages (13) at least two of the members being parallel to each other forming an articulated mobile platform with one degree of freedom in the plane of the mobile platform. The actuators are positioned with any orientation on the base plate (2) and preferably at 45Ã‚Âº 135Ã‚Âº 225Ã‚Âº and 315Ã‚Âº.
323912709 | A mobile robot comprises a means for moving the robot over a surface an obstacle detection sensor; a control system operatively connected to said obstacle detection sensor and said means for moving; and one or more sensors for sensing a need for an escape situation. The control system is configured to operate the robot in a plurality of behaviours including one or more escape behaviours and wherein the control system switches to operate in a said escape behaviour in response to said one or more sensors sensing a need for an escape situation.
323912971 | A mobile robot comprises a means for moving the robot over a surface an obstacle detection sensor and a control system operatively connected to said obstacle detection sensor and said means for moving. The control system has an obstacle following mode whereby said robot travels adjacent to a detected obstacle and a bounce mode whereby the robot travels substantially in a direction away from the obstacle. Moreover the control system is configured to operate the robot in a plurality of behaviours including at least a coverage behaviour and one or more escape behaviours the control system switching to operate in a said escape behaviour in response to one or more sensors sensing a need for an escape situation; and wherein said control system uses an arbiter to select which behaviour is given control over the robot.
323913197 | A mobile robot (10) comprises a means for moving the robot over a surface an obstacle detection sensor and a control system operatively connected to said obstacle detection sensor and said means for moving. The control system has an obstacle following mode whereby said robot travels adjacent to a detected obstacle and a room coverage mode whereby the robot travels substantially in a direction away from the obstacle. Moreover the control system is configured to operate the robot in one or more behaviours including one coverage behaviour in which the control system cycles between said obstacle following mode and said room coverage mode.
323913417 | A controller (610) for directing operation of an air pollution control system (620) performing a process to control emissions of a pollutant has multiple process parameters (MPPs) (625). One or more of the MPPs (625) is a controllable process parameter (CTPP) (615) and one of the MPPs (625) is an amount of the pollutant (AOP) (640) emitted by the system (620). A defined AOP (640) value (AOPV) represents an objective or limit on an actual value (AV) of the emitted AOP (640). The controller (610) includes either a neural network process model or a non-neural network process model representing a relationship between each CTPP (615) and the emitted AOP (640). A control processor (630) has the logic to predict based on the model how changes to the current value of each CTPP (615) will affect a future AV of emitted AOP (640) to select one of the changes in one CTPP (615) based on the predicted affect of that change and on the AOPV and to direct control of the one CTPP (615) in accordance with the selected change for the CTPP (615).
323913457 | A controller (610) for directing operation of an air pollution control system (620) performing a process to control emissions of a pollutant has multiple process parameters (MPPs) (625). One or more of the MPPs (625) is a controllable process parameter (CTPP) (615) and one of the MPPs (625) is an amount of the pollutant (AOP) (640) emitted by the system (620). A defined AOP (640) value (AOPV) represents an objective or limit on an actual value (AV) of the emitted AOP (640). The controller (610) includes either a neural network process model or a non-neural network process model representing a relationship between each CTPP (615) and the emitted AOP (640). A control processor (630) has the logic to predict based on the model how changes to the current value of each CTPP (615) will affect a future AV of emitted AOP (640) to select one of the changes in one CTPP (615) based on the predicted affect of that change and on the AOPV and to direct control of the one CTPP (615) in accordance with the selected change for the CTPP (615).
323913689 | Methods of remote control of a mobile robot and an intuitive user interface for remotely controlling a mobile robot are provided. Using a point-and-click device (405) the user is able to choose a target location (430) within a heads-up display (400) toward which to move a mobile robot. Additional graphical overlays (410 412) are provided to aid the user in navigating even in systems with asynchronous communication.
323913835 | Methods of remote control of a mobile robot and an intuitive user interface for remotely controlling a mobile robot are provided. Using a point-and-click device (405) the user is able to choose a target location (430) within a heads-up display (400) toward which to move a mobile robot. Additional graphical overlays (410 412) are provided to aid the user in navigating even in systems with asynchronous communication.
323914897 | This invention relates to redundant robotic apparatus and methods of deploying them. The specification teaches the methodology and construction of a robotic arm device capable of accessing machinery and equipment which is otherwise difficult to access for maintenance and repair and is particularly useful in the aeronautical turbine and nuclear industries.; In particular the invention includes apparatus which comprises a support arm comprising a plurality of longitudinal segments each capable of movement one with respect to the other to define a serpentine path or shape work head carrying means at or towards the distale end of said arm and adapted to carry a work and or examination too! and control means for at least some of said segments to permit control of the shape of the associated segment so that different segments constituting the arm may assume different shapes whereby the arm may advance longitudinally along a predetermined access path to present said tool at said site. The use of a combination of segments each comprising a plurality of links with separate control means for each segment allows inter alia such a device to extend longitudinally into a restricted space or pathway.
323914995 | A controller (610) for directing operation of an air pollution control system (620) performing a process to control emissions of a pollutant has multiple process parameters (MPPs) (625). One or more of the MPPs (625) is a controllable process parameter (CTPP) (615) and one of the MPPs (625) is an amount of the pollutant (AOP) (640) emitted by the system (620). A defined AOP (640) value (AOPV) represents an objective or limit on an actual value (AV) of the emitted AOP (640). The controller (610) includes either a neural network process model or a non-neural network process model representing a relationship between each CTPP (615) and the emitted AOP (640). A control processor (630) has the logic to predict based on the model how changes to the current value of each CTPP (615) will affect a future AV of emitted AOP (640) to select one of the changes in one CTPP (615) based on the predicted affect of that change and on the AOPV and to direct control of the one CTPP (615) in accordance with the selected change for the CTPP (615).
323915005 | A controller (610) for directing operation of an air pollution control system (620) performing a process to control emissions of a pollutant has multiple process parameters (MPPs) (625). One or more of the MPPs (625) is a controllable process parameter (CTPP) (615) and one of the MPPs (625) is an amount of the pollutant (AOP) (640) emitted by the system (620). A defined AOP (640) value (AOPV) represents an objective or limit on an actual value (AV) of the emitted AOP (640). The controller (610) includes either a neural network process model or a non-neural network process model representing a relationship between each CTPP (615) and the emitted AOP (640). A control processor (630) has the logic to predict based on the model how changes to the current value of each CTPP (615) will affect a future AV of emitted AOP (640) to select one of the changes in one CTPP (615) based on the predicted affect of that change and on the AOPV and to direct control of the one CTPP (615) in accordance with the selected change for the CTPP (615).
323915243 | A robot system (100) and a workpiece picking method are configured such that shape information about a plurality of workpieces in a bin (102) is detected by a shape sensor (103); the presence or absence of a graspable workpiece is detected on the basis of a result of detection performed by the shape sensor; if no graspable workpiece is detected a robot (101) is caused to disturb a distribution of the workpieces in the bin; and if a graspable workpiece is detected the robot is caused to grasp the detected workpiece.
323915359 | An automated laboratory slide management and interpretation system and method in which slides are stained and then digitally imaged and the images are interpreted prior to referral to a diagnostician or placement in storage. The interpretation of the images involves the application of pattern recognition principles to compare the digitized images to known sample patterns from a variety of sources. Additionally based on the results of the interpretation the slide may undergo additional testing or staining and additional samples may be prepared and tested. The specimens may be delivered to the diagnostician along with a tentative diagnosis.
324100477 | A printing method includes a step of dividing the to-be-printed surface 10 of a to-be-printed object 100 into a plurality of small to-be-printed surfaces 1a 1b ... (a b ... will be omitted below) and dividing a picture 20 to be printed on the to-be-printed surface 10 into small pictures 2 to be printed on the small to-be-printed surfaces 1 a step of a creating small developed picture 3 by developing each of the small pictures 2 into a plane a step of putting ink on small printing original plate 30 corresponding to the small to-be-printed surface 1 according to the small developed picture 2 a step of a pressing small printing blanket 40 corresponding to each of the small to-be-printed surfaces 1 against the corresponding small printing original plate 30 and transferring the ink and a step of printing the picture 20 on the to-be-printed surface 1 by pressing the small printing blanket 30 grasped by the arm of a multi-axis robot against the small to-be-printed surface 1 to print the small picture 2.
324100493 | A stereo image processor (1) performs image matching in an image matching section (6) on partial images of the same object included in a base image and a comparative image respectively and detects pixel-precision partial displacement between the base image and the comparative image based on a result of the image matching. Next in an inverted phase filter processing section (9) in a second matching section (8) pixel values from the comparative image are filtered with an inverted phase filter using as a filter coefficient pixel values from the base image with the order thereof reversed given the partial images of the same object that have minimum pixel-precision partial displacement. Then in a peak detecting section (10) a peak position where an output value of the filtering with the inverted phase filter is maximum is detected and sub-pixel-precision partial displacement between the base image and the comparative image is detected based on the peak position. In this way there is provided a stereo image processor that has improved accuracy of disparity calculation and analytical resolution and that requires less computation for disparity calculation and is capable of fast processing.
324101278 | Disclosed are a mobile robot with a single camera capable of performing a cleaning process with respect to surroundings and capable of more precisely making a 3D map of the surroundings including a plurality of feature points and a method for recognizing 3D surroundings of the same. According to the method images of the surroundings are captured and a preset number of particles with respect to feature points of a first image are projected to a second image based on matching information of feature points extracted from the two images sequentially captured thereby extracting 3D information of the surroundings.
324101412 | Methods of automated meat processing including an end to end processing method in which carcasses are cut into major portions at a first robotic processing station and into minor portions at robotic processing sub-stations. In one processing method carcass portions are acquired by a robotic arm imaged and then cuts performed without transfer. In another a first series of processing steps are performed by rotating carcass portions through a plurality of processing stations and a second series of processing steps are performed as carcass portions are advanced along a linear conveyor. In another processing method a plurality of clamps are employed to stabalise a saddle section during a flap cut. In another processing method split pins are used to position a saddle section for a vertebrae cut. In another method a spinal cord is removed by applying a pressurised fluid stream against one end of the spinal cord and applying suction at the other end of the spinal cord.
324146345 | A computer implemented method and system provide for automatic selection and extraction of metadata and media content from projects in a craft tool. Automated identification classification and management of such metadata and content is provided using including techniques such as pattern recognition for audio and visual content. The automatic tracking and centralised storage of metadata and content for compliance purposes can be facilitated and can enable querying of organised metadata stored in a central database. In an example metadata and media content are extracted automatically from a project in a craft tool at a client system and are forwarded to a host system for the creation of a cue sheet including timings for media files from timing metadata in a project file to create the timings on the cue sheet.
324209930 | The invention relates to an industrial robot comprising a movable carriage (22242 52-1 52-2) on which a working device (3.123.1 43.1) is vertically movably supported and can be lowered from a first area above a safety plane to a second area below the safety plane. A protection device is arranged in the safety plane and in a first position prevents the working device (3.123.1 43.1) from lowering from the first area to the second area. In a second position of the protection device the working device (3.123.1 43.1) is able to lower to the second area. The protection device is attached to the movable carriage (22242 52-1 52-2) and associated with the working device (3.123.1 43.1) such that the protection of persons and machines is ensured using a simple design.
324212791 | The invention relates to a method and a system for debugging the control system of an industrial plant or parts of it e.g. a factory cell a factory line a mechatronical unit a machine a process plant or parts of it comprising at least two different control subsystems of the same or different control equipment type on plant or sub-system level comprising specific programmable controller units in devices like PLCs DCSs robots drives instruments and/or other process specific components whereas all required parameters and signals of the control system across its sub-systems devices and technologies are extracted and visualized on a single sight and are utilized for the definition of system wide breakpoints utilizing a subset of those signals or parameters and related conditions e.g. logical combinations of the signals or parameters.
325072429 | An acoustic shock protection method and device are provided. A pattern analysis-based approach is taken to an input signal to perform feature extraction. A parameter space is identified which is corresponding to the signal space of the input signal. A rule-based decision approach is taken to the parameter space to detect an acoustic shock event. The device may be advantageously implemented using a weighted overlap-add approach to provide low group delay high-fidelity and a high degree of protection from acoustic shock events.
325072939 | The invention relates to collision protection device (1) for connecting a welding torch (2) connected to a hose assembly (4) to a robot arm (3) of a welding robot comprising two coupling elements (6 7) that can be detachably connected to each other by means of magnets (8) wherein one coupling element (6) is designed to be connected to the welding torch (2) or to a torch coupling (5) that can be connected to the welding torch (2) and the other coupling element (7) is designed to be connected to the robot arm (3) and the coupling elements (6 7) have openings (10 11). In order to create a collision protection device (1) having optimal response behavior and to avoid lines extending outside or parts arranged outside the openings (10 11) in the coupling elements (6 7) are designed for feeding the hose assembly (4) through and the coupling element (6) that can be connected to the welding torch (2) or to the torch coupling (5) or the torch coupling (5) comprises elements (15) to be connected to the hose assembly (4).
325073483 | Techniques that optimize performance of simultaneous localization and mapping (SLAM) processes for mobile devices typically a mobile robot. In one embodiment erroneous particles are introduced to the particle filtering process of localization. Monitoring the weights of the erroneous particles relative to the particles maintained for SLAM provides a verification that the robot is localized and detection that it is no longer localized. In another embodiment cell-based grid mapping of a mobile robot's environment also monitors cells for changes in their probability of occupancy. Cells with a changing occupancy probability are marked as dynamic and updating of such cells to the map is suspended or modified until their individual occupancy probabilities have stabilized. In another embodiment mapping is suspended when it is determined that the device is acquiring data regarding its physical environment in such a way that use of the data for mapping will incorporate distortions into the map as for example when the robotic device is tilted.
325073639 | According to embodiments non-corrupted signal segments are detected by a data modeling processor implementing an artificial neural network. The neural network may be trained to detect artifact in the signal (e.g. a PPG signal or some wavelet representation of a PPG signal) and gate valid signal segments for use in determining physiological parameters such as for example pulse rate oxygen saturation pulse rate respiration rate and respiratory effort. When an artifact is detected previously received known-good signal segments may be buffered and replace the signal segment or segments containing artifact. A regression analysis may also be performed in order to extrapolate new data from previously received known-good signal segments. In this way more accurate and reliable physiological parameters may be determined.
325196953 | A device for monitoring a milk tank (3). The device is provided with a monitoring-unit (11) comprising a computer (12) and a memory (13) for storing data at least temporarily a thermometer (14) for measuring the temperature of a fluid such as a liquid present in the milk tank and for supplying to the monitoring-unit a temperature signal that is indicative of the measured temperature and with a meter (15) for measuring an electrical parameter such as the conductivity of the fluid present in the milk tank and for supplying to the monitoring-unit a parameter signal that is indicative of the measured electrical parameter. An assembly of a milking robot with an automatic starting-up-unit and such a device.
325197358 | The invention relates to a method and a system for debugging the control system of an industrial plant or parts of it e.g. a factory cell a factory line a mechatronical unit a machine a process plant or parts of it comprising at least two different control subsystems of the same or different control equipment type on plant or sub-system level comprising specific programmable controller units in devices like PLCs DCSs robots drives instruments and/or other process specific components whereas all required parameters and signals of the control system across its sub-systems devices and technologies are extracted and visualized on a single sight and are utilized for the definition of system wide breakpoints utilizing a subset of those signals or parameters and related conditions e.g. logical combinations of the signals or parameters.
326039946 | A bending device is provided with a bending mechanism a fixing table an articulated robot and a control unit. Control performed by the control unit includes a bending/movement control in which a workpiece is moved by clamping the workpiece by the bending mechanism and moving the bending mechanism by the articulated robot and the workpiece is bent by the bending mechanism while the workpiece is being moved.
326039947 | A chuck mechanism that grips a workpiece is configured to be able to twist and rotate the gripped workpiece around a longitiduinal axis of the workpiece. A control unit is provided with a first control unit and a second control unit. The first control unit drives an articulated robot to which a bending mechanism for bending the workpiece is attached and twists the workpiece clamped by the bending mechanism around the longitudinal axis of the workpiece within a preset twisting angle range. When the angle of twisting by the first control unit exceeds the twisting angle range the second control unit controls the chuck mechanism to twist the workpiece around the longitudinal axis of the workpiece.
326039948 | A bending device that bends a workpiece is provided with a bending mechanism that bends the workpiece a fixing table on which a chuck mechanism that grips the workpiece is mounted an articulated robot to which the bending mechanism is attached and a control unit that controls operations of the bending mechanism the chuck mechanism and the articulated robot. The control unit includes a first control unit that twists the bending mechanism around a longitudinal axis of the workpiece and a second control unit that controls the articulated robot to twist the bending mechanism holding the workpiece around the longitudinal axis of the workpiece within a twisting angle range and then causes the first control unit to perform the twisting.
326040638 | A robotic painting system 700 includes an applicator 708 a first paint metering device 728 in fluid communication with the applicator 708 a second paint metering device 734 in fluid communication with the paint applicator 708 and a paint supply 702 in fluid communication with each the paint metering devices 728 734 to fill at least one of the paint metering devices 728 734 with a desired amount of paint wherein each of the paint metering devices 728 734 is electrostatically isolated from the paint supply 702 and wherein a color change time and a paint waste are minimized and a cleaning operation of the system is optimized
326042006 | The invention relates to a system for imprinting containers (B) such as bottles with at least one printed image on at least one printing press having at least one print head (1) wherein the printing press comprises at least one robot (2). The container (B) to be imprinted is gripped by the robot hand (5) is positioned for imprinting in front of the at least one print head (1) by means of the robot hand (5) and optionally is subsequently without loss of clamping transferred to a drying or curing system for the colour (ink) that is used.
326042009 | The invention relates to a climbing robot for travelling over adhesive surfaces comprising endless traction mechanisms (14) and controllable adhesive feet (21) fixed to the traction mechanisms at a distance from each other said adhesive feet circulating with the endless traction mechanisms (14) along guides (17) in the plane of displacement. The adhesive sides of the adhesive elements (15) of the adhesive feet are always oriented towards the surface of displacement the adhesive elements (15) that support and move the climbing robot being switched to 'ON' and lowered onto the adhesive surface and all other adhesive elements (15) being switched to 'OFF' and lifted from the adhesive surface. The climbing robot comprises a square running gear (11). A foot plate (13) comprising a guide (17) extending along the edges for a plurality of adhesive feet (21) driven by traction mechanisms is respectively arranged in two diagonally opposite corner regions (18) of the running gear (11). The foot plates (13) are fixed to a carrier (12) of the running gear (11) and the adhesive feet (21) and the adhesive elements (15) thereof are guided through the guide (17) such that they run respectively at a right angle around the corner region (18) thereof of the square running gear (11) and along one of the arcs connecting the ends of said corner region (18) both arcs (19) lying on an inner circle inside the square of the chassis (11).
326042010 | The invention relates to a climbing robot for travelling over adhesive surfaces comprising endless traction mechanisms (14) and controllable adhesive feet (21) fixed to the traction mechanisms at a distance from each other said adhesive feet circulating with the endless traction mechanisms (14) along guides (17) in the plane of displacement. The adhesive sides of the adhesive elements (15) of the adhesive feet are always oriented towards the surface of displacement the adhesive elements (15) that support and move the climbing robot being switched to 'ON' and lowered onto the adhesive surface and all other adhesive elements (15) being switched to 'OFF' and lifted from the adhesive surface. The climbing robot comprises a square running gear (11). A foot plate (13) comprising a guide (17) extending along the edges for a plurality of adhesive feet (21) driven by traction mechanisms is respectively arranged in two diagonally opposite corner regions (18) of the running gear (11). The foot plates (13) are fixed to a carrier plate (12) of the running gear (11) and all of the adhesive feet (21) and the adhesive elements (15) thereof are guided through the guide (17) such that they run respectively at a right angle around the corner region (18) thereof of the square running gear (11) and along one of the arcs connecting the ends of said corner region (18) all four of the arcs (19) lying on an inner circle inside the square of the chassis (11).
326067193 | The present invention relates to a system and a method for developing an engine model. The system broadly comprises a module 10 for generating a state variable model of an engine which module receives a plurality of inputs u to an engine representative of a particular flight condition and generates a set of estimated engine parameters P representative of the model. The system further comprises a comparator 24 for comparing the set of estimated engine parameters P to a set of measured engine parameters p for generating a set of residuals r and an artificial neural network module 22 to be trained and to be used in an implementation configuration after training has been completed. The artificial neural network 22 receives the set of residuals r and the engine inputs u during a training phase and generates a set of estimated residuals r representative r of the engine condition.
326067221 | System and method of forecasting space weather (at Earth or another location) based on identifying complex patterns in solar interplanetary or geophysical data. These data may include current (103 104) or historical (105) measurements and/or modeled data (107) (predicted or simulated). Data patterns (both non-event and event-related) are identified (even when another event is occurring). Such patterns may vary with recent/cyclic variations in solar (e.g. solar max/min) interplanetary or geophysical activity. Embodiments are built around: templates (200) expert systems neural networks hybrid systems comprising combinations of these and multimodal intelligent systems. Forecasts are customized and/or updated as new data arise and as systems are dynamically modified (e.g. via feedback between system parts).; Numerical or other indexes are generated representing forecasts associated confidence levels etc.
326067717 | The invention relates to a synthetic bifunctional non-antibody compound comprising one or more effector moieties and one or more binder moieties wherein the effector moieties are operably linked to the binder moieties via a linker the effector moieties are ligands to at least one pathogen pattern recognition receptor (PRR) and the binder moieties bind to a marker of a tumor cell.
326068569 | A mobile device with a controlled-object point and acceleration means used to set as the origin of a local coordinate an acceleration sensor is disposed at the controlled-object point to directly measure the attitude and acceleration at that position to control the robot to take a stable posture.
326068589 | The lumbar part of a robot as a controlled-object point where the mass is moved to the largest extent is set as the origin of a local coordinate an acceleration sensor is disposed at the controlled-object point to directly measure the attitude and acceleration at that position to control the robot to take a stable posture on the basis of a ZMP. Further at each foot which touches the walking surface there are provided a floor reaction force sensor and acceleration sensor to directly measure a ZMP and force and a ZMP equation is formulated directly at the foot nearest to a ZMP position. Thus there can be implemented a stricter and quick control of the robot for a stable posture.
326070638 | The invention relates to a climbing robot for travelling over adhesive surfaces comprising endless traction mechanisms (14) and controllable adhesive feet (21) fixed to the traction mechanisms at a distance from each other said adhesive feet circulating with the endless traction mechanisms (14) along guides (17) in the plane of displacement. The adhesive sides of the adhesive elements (15) of the adhesive feet are always oriented towards the surface of displacement the adhesive elements (15) that support and move the climbing robot being switched to 'ON' and lowered onto the adhesive surface and all other adhesive elements (15) being switched to 'OFF' and lifted from the adhesive surface. The climbing robot comprises a square running gear (11). A foot plate (13) comprising a guide (17) extending along the edges for a plurality of adhesive feet (21) driven by traction mechanisms is respectively arranged in two diagonally opposite corner regions (18) of the running gear (11). The foot plates (13) are fixed to a carrier (12) of the running gear (11) and the adhesive feet (21) and the adhesive elements (15) thereof are guided through the guide (17) such that they run respectively at a right angle around the corner region (18) thereof of the square running gear (11) and along one of the arcs connecting the ends of said corner region (18) both arcs (19) lying on an inner circle inside the square of the chassis (11).
326070640 | The invention relates to a climbing robot for travelling over adhesive surfaces comprising endless traction mechanisms (14) and controllable adhesive feet (21) fixed to the traction mechanisms at a distance from each other said adhesive feet circulating with the endless traction mechanisms (14) along guides (17) in the plane of displacement. The adhesive sides of the adhesive elements (15) of the adhesive feet are always oriented towards the surface of displacement the adhesive elements (15) that support and move the climbing robot being switched to 'ON' and lowered onto the adhesive surface and all other adhesive elements (15) being switched to 'OFF' and lifted from the adhesive surface. The climbing robot comprises a square running gear (11). A foot plate (13) comprising a guide (17) extending along the edges for a plurality of adhesive feet (21) driven by traction mechanisms is respectively arranged in two diagonally opposite corner regions (18) of the running gear (11). The foot plates (13) are fixed to a carrier plate (12) of the running gear (11) and all of the adhesive feet (21) and the adhesive elements (15) thereof are guided through the guide (17) such that they run respectively at a right angle around the corner region (18) thereof of the square running gear (11) and along one of the arcs connecting the ends of said corner region (18) all four of the arcs (19) lying on an inner circle inside the square of the chassis (11).
327795819 | The method involves forming a decision making device (7) with an input (3) and an output (5) and representing a digital converted pulse of an analog pulse signal by a signal value in an input side. An output signal value (P1) is output to an output side when a digital signal value (S) in the input is greater than a predetermined threshold value (H th). Another output signal value (P0) is output in the output side when the digital signal value in the input is smaller than another predetermined threshold value (L th). The threshold values are adjusted based on value sets (M Smax M Smin). An independent claim is also included for a device for operating a pulse detection device comprising a decision making device.
327796719 | The present invention relates to a surgical robot for performing surgery of the minimally invasive type comprising an instrument manipulator having a manipulator front end which is provided with a holder for receiving therein one of a number of surgical instruments and manipulating means for at least in use manipulating the manipulator front end with respect to a patient body. The manipulator front end further comprises a container having a number of container holders for receiving therein the number of surgical instruments and switching means for switching the instrument present in the holder by an instrument present in a container holder. The invention further relates to an instrument manipulator a combination of an operating table and a surgical robot and a master-slave operating system.
328005681 | A virtual wall system (10) is composed of a mobile robotic device (11) and at least one virtual wall generator (21). The mobile robotic device (11) includes a steering unit (12) for steering itself toward at least one direction a steering control unit (14) connected with the steering unit (12) for controlling the steering of the steering unit (12) and at least one sonic receiver (18) mounted to one side thereof for receiving sonic signals. The at least one virtual wall generator (21) is placed on a planar surface where the mobile robotic device (11) moves having a sonic emitter (26) and a taper-shaped hole (22) facing sidewards. The taper-shaped hole (22) increasingly expands from inside out. The sonic emitter (26) is to emit sonic signals that are directive subject to the taper-shaped hole (22). The at least one virtual wall generator (21) further includes a power module (29) as power supply.
328006227 | A monitoring system and method is presented for use with diabetic treatment management. The monitoring system comprises a control unit and a communication interface which configured and operable to permit access to stored raw log data which have been obtained over a certain time and being time spaced data points of glucose measurements meals consumed and insulin delivery. The control unit comprises an unsupervised learning controller configured and operable to receive and process said raw log data to determine an informative data piece from residual log data portion of said raw log data and select said informative data piece for retrospective analysis to calculate at least one global insulin pump setting of basal rate correction factor (CF) carbohydrate ratio (CR) and insulin activity curve parameters.
328056521 | A remote control station that accesses one of at least two different robots that each have at least one unique robot feature. The remote control station receives information that identifies the robot feature of the accessed robot. The remote station displays a display user interface that includes at least one field that corresponds to the robot feature of the accessed robot. The robot may have a laser pointer and/or a projector.
328056602 | A method for the optimization of radiation therapy treatment plans is disclosed. The disclosed method is equally-applicable to robotic radiosurgery as well as other types of radiosurgical delivery intensity-modulated radiotherapy (IMRT) volumetric modulated arc therapy (VMAT) and three-dimensional conformal radiotherapy (3DCRT). A population-based heuristic approximation is used to perform a global search and subsequently a deterministic local trajectory search is employed to further refine the initial solution.
328096409 | The device has switching units for producing a control signal during collision of movable parts (2.2) e.g. robot arms of a device (2.1) to be monitored with persons or objects. A contact-less sensor system is formed as a capacitive sensor system and has a sensor element (2.3) formed from electrodes. A touch sensor system is formed from optical fibers and is arranged on the movable parts that are moved by electric motors. The sensor systems are combined with a system that is formed as a motor current monitoring system for monitoring motor current in the motors. An independent claim is also included for a method for securing devices with movable parts.
328097123 | A method for determining the pose of a vehicle in particular a robotized vehicle which comprises the following steps:
to correct at least one position information which is provided by at least one remote device through a comparison with at least one position information provided by at least one local device which is associated with the vehicle itself. The invention comprises also a device for realizing such a method."
328098349 | A vehicle in particular a toy robot 100 has a plurality of legs 104 and a vibration drive 202 210. The legs are arranged in two rows of legs. There is a space 404 in particular a V shaped recess between the body 122 of the vehicle and the legs of the vehicle so that the legs can bend inward during a righting rotation and/ or the rows of legs are located at the side of the axis of rotation of the vibration drive.
328099877 | The invention relates to a motor-driven articulation for a robot arm comprising a first segment (1) a second segment (2) movably mounted on the first segment and a drive device mounted between the segments and connected to a control unit wherein the drive device includes an actuator (5) arranged for reversibly transmitting a movement to the second segment relative to the first segment and locking means (678 9; 31) provided between the first segment and the second segment which are controllable so as to render the transmission of movement temporarily irreversible characterized in that the drive device includes an actuation element mechanically connected to a portion of the locking means and mounted on one of the segments so as to move by means of a driving force exceeding a predetermined threshold in order to actuate the locking means.
328100986 | The invention relates to a motor-driven articulation for a robot arm comprising a first segment (1) a second segment (2) movably mounted on the first segment and a drive device mounted between the segments and connected to a control unit wherein the drive device includes an actuator (5) arranged for reversibly transmitting a movement to the second segment relative to the first segment and locking means (678 9; 31) provided between the first segment and the second segment which are controllable so as to render the transmission of movement temporarily irreversible characterized in that the drive device includes an actuation element mechanically connected to a portion of the locking means and mounted on one of the segments so as to move by means of a driving force exceeding a predetermined threshold in order to actuate the locking means.
328364036 | The invention relates to a sewing installation comprising: a first robot (9) which takes an upper material part (7) from a first stacking device (1) and a lower material part (8) from a second stacking station (2) and transports the upper material part (7) and the lower material part (8) to an insertion station (11) and lays the upper material part and the lower material part on top of each other congruently in the insertion station and arranges the upper material part and the lower material part in a sewing material retainer (27) which holds together the upper material part (7) and the lower material part (8) congruently wherein the sewing material retainer (27) holds the upper material part (7) and the lower material part (8) in such a way that the upper material part and the lower material part protrude beyond an outer contour of the sewing material retainer by a predetermined distance (30) on the outside. The invention further relates to a second robot (13) which takes a sewing material retainer (27) from the insertion station (11) and feeds the sewing material retainer to a first sewing station (16) which comprises a first sewing machine (45) wherein the first sewing machine (45) follows the outer contour of the sewing material retainer (27) and in the process sews the upper material part (7) and the lower material part (8) to each other by means of a seam (31) produced by the first sewing machine in the area of the protruding distance (30) of the upper material part (7) and of the lower material part (8).
328364110 | The invention relates to a robot or haptic interface structure having six degrees of freedom and comprising a base (2) two parallel arms (B B') and a wrist joint (P) said arms (B B') being pivotably mounted between a base (2) and a wrist joint (P) said arms (B B') comprising a shoulder joint (3 3') an arm (4 4') and a forearm (6 6') supporting the wrist joint (P) said wrist joint (P) comprising: a connecting segment (24) on which a handle holder (18) is articulated about a first rotational axis (X); a handle (16) rotatably articulated onto the handle holder (18) about a second rotational axis (Z) said handle (16) being capable of rotatably moving about the first axis (X) the second axis (Z) and a third axis (Y); and means for reducing the rotation of said wrist joint (16) about at least the first rotational axis (X) relative to the rotation of the connecting segment (24) is moreover hinged to the connecting segment (24).
328364184 | In the present invention there is described a method and apparatus for the continuous non-intermittent detection of vehicles based on detecting the sharp change in illumination caused on the flooring under a vehicle when this arrives or departs and on the use of said detection to activate a magnetic sensor the sensitivity of which is adjusted to detect only those magnetic disturbances sufficiently large to be able to be attributed to a vehicle which is over the sensor. Both the light sensor and the magnetic sensor are connected directly to a digital controller without the need of active electronic components or their own or a shared power supply source. The detector may be fixed or portable wireless or connected by cables and may operate independently or as part of a sensor network.
328364192 | Method for sorting wastes in which method the waste or recyclable material intended for sorting is brought in carrier bags bags or sacks (1) to the sorting apparatus which comprises a conveyor from which the carrier bags bags or sacks belonging to different waste allotments are separated from each other by guiding them into the containers according to the allotments or to further processing. An RFID identifier (3) is used in connection with the carrier bag bag sack (1) or corresponding used in waste transport preferably a closing means (2) that is provided with an RFID identifier (3) is used in closing or as verification of closing the carrier bag bag sack (1) or corresponding and in which method the carrier bags bags sacks (1) or corresponding intended for sorting are moved on a conveyor in connection with which or in the proximity of which at least one sensor (S1 S2 S3 S4 S5) is arranged on the basis of the information read from the RFID identifier (3) of which sensor at least one handling device (R1 R2 R3
328364897 | The invention relates to a robot or haptic interface structure having six degrees of freedom and comprising a base (2) two parallel arms (B B') and a wrist joint (P) said arms (B B') being pivotably mounted between a base (2) and a wrist joint (P) said arms (B B') comprising a shoulder joint (3 3') an arm (4 4') and a forearm (6 6') supporting the wrist joint (P) said wrist joint (P) comprising: a connecting segment (24) on which a handle holder (18) is articulated about a first rotational axis (X); a handle (16) rotatably articulated onto the handle holder (18) about a second rotational axis (Z) said handle (16) being capable of rotatably moving about the first axis (X) the second axis (Z) and a third axis (Y); and means for reducing the rotation of said wrist joint (16) about at least the first rotational axis (X) relative to the rotation of the connecting segment (24) is moreover hinged to the connecting segment (24).
328365553 | The invention relates to a system and a method for generating behaviours of a robot which is able to reproduce a script in particular as a function of the sense of the script and optionally of reactions of the environment of the robot. To do this the system is endowed with a library of command tags and with a module for inserting said tags into the editor of the script to be reproduced by the robot or robots. The invention thus enables a user who is not endowed with particular programming knowledge to produce complex scenarios of use of his robot. These scenarios may also be exchanged between various users.
328373623 | A robot (1) includes a base (1 301) and an arm formed by a plurality of members connected by a plurality of joints. The arm has an offset portion where a rotation axis of a certain joint is offset from a rotation axis of the next joint in a predetermined direction and the rotation axis of the next joint is offset from a rotation axis of a joint next to the next joint in a direction opposite the predetermined direction.
328374067 | Principle of the invention is a synchronizing mechanism which extends all driving units (16) simultaneously and in addition it ensures constant normal force applied to the conduit (25) wall. Actuator of synchronizing mechanism is pneumatic one. Robot (111) is equipped with adapters (31) for conduits (29) with rectangular cross section and with extension bars (37) for conduits (25) with large diameters. Further the robot (111) is equipped with sensors monitoring the robot status these include a sensor (27) of the synchronizing mechanism position inclinometer (26) and gyroscope (12). Data from these sensors are displayed on monitor (105). Robot (111) movement inside the conduit (25) and therefore the speed of individual tracks is controlled by the operator by three control elements only: direction of turning diameter of bend and speed of motion. Robot is also able to travel backwards inside the conduit (25) automatically based on stored information about movement forward.?
328374533 | A vehicle in particular a toy robot 100 has a plurality of legs 104 and a vibration drive 202 210. The vehicle is constructed to rotate and to right itself by the effect of the rotating torque 205 of the vibrating motor. This can be achieved for example by configuring the center of gravity 502 of the body or of the vehicle such that it is positioned close to or on the axis of rotation of the vibrating motor 202 210.
328424579 | The present invention provides a two-part robotic device for positioning of a hand tool comprising: a. a fixed base unit constantly fix to its position; b. a detachable body unit reversibly coupled to said fixed base unit coupled to said current medical instrument; wherein said fixed base unit is adapted to provide independent movement to said hand tool said independent movement selected from the group consisting of rotation and translation and further wherein said detachable body unit is removable and replaceable from said fixed base unit such that upon exchange of said hand tool for a second hand tool said second hand tool is placed in substantially the same location as the location of said hand tool prior to said exchange.
328424601 | A robot controller in accordance with the present invention is a robot controller that makes a robot (101) including a plurality of legs walk by driving joints of the robot the robot controller being configured to determine a permissible range for a trunk vertical position of the robot based on measured environmental parameters the measured environmental parameters being information of an environment around the robot (101) and to make the robot walk based on measured posture parameters representing a posture of the robot so that the trunk vertical position remains within the permissible range. In this way a legged robot with high robustness as well as its controller and control method can be provided.
328425559 | The claimed subject matter relates to systems and/or methodologies that facilitate intelligent distribution of backup information across storage locations in network-based backup architectures. A virtual layering of backup information across storage locations in the backup architecture can be implemented. Statistical models are utilized to dynamically re-allocate backup information among storage locations and/or layers to ensure availability of data minimum latency upon restore and minimum bandwidth utilization upon restore. In addition heuristics or machine learning techniques can be applied to proactively detect failures or other changes in storage locations such that backup information can be reallocated accordingly prior to a failure.
328425712 | This invention relates to a system and method that can quickly and accurately detect and measure ethyl alcohol in the blood of a motorized vehicle driver transdermally and non-invasively within minutes of ethanol consumption and in the presence of interferents. The system includes an array of sensors embedded into the steering mechanism of a motorized vehicle a data base of patterns produced through empirical testing of various analytes in various combinations and concentrations neural net based pattern recognition algorithms to ascertain the driver's transdermal alcohol concentration and a database derived from human testing correlating the driver's transdermal alcohol concentration with the driver's blood alcohol concentration. The detection system is integrated with a motor vehicle decision module which can prevent the operation of a motorized vehicle by a driver whose BAC exceeds a preset limit.
328425721 | Methods and systems for creating ensembles of hypersurfaces in high-dimensional feature spaces and to machines and systems relating thereto. More specifically exemplary aspects of the invention relate to methods and systems for generating supervised hypersurfaces based on user domain expertise machine learning techniques or other supervised learning techniques. These supervised hypersurfaces may optionally be combined with unsupervised hypersurfaces derived from unsupervised learning techniques. Lower-dimensional subspaces may be determined by the methods and systems for creating ensembles of hypersurfaces in high- dimensional feature spaces. Data may then be projected onto the lower-dimensional subspaces for use e.g. in further data discovery visualization for display or database access. Also provided are tools systems devices and software implementing the methods and computers embodying the methods and/or running the software where the methods software and computers utilize various aspects of the present invention relating to analyzing data.
328465304 | A magazine for the temporary storage of workpieces (13) characterised in that this magazine (1) is primarily formed by on the one part a table (2) for stacking the workpieces (13) before being taken away or positioned along the top of the table (2) by a robot and on the other part by a series of movable supports (3) and against which the workpieces (13) can be secured for positioning them at a distance from one another and to keep the workpieces (13) in place in known positions that can be passed on to the robot control whereby the table (2) slopes downwards at least in the (Y-Y') direction of the aforementioned supports (3).
328465528 | The robot tool (1) has a robot mounting area (2) by which the robot tool is attached to an industrial robot. A back and forth movable plunger is equipped by which a stopper (18) is received and set. A vacuum supply is integrated into the plunger by which a vacuum is set at an idle end of the plunger for holding the stopper at the free end.
328465580 | The device for withdrawing electrode caps from welding electrode on welding tong of welding robot through pulling out the electrode shaft from the electrode caps comprises a tool carrier (1) with a withdrawing tool (2) rotatably arranged around the tool rotation axis with a clamping means (3) for fixing the electrode cap to be withdrawn a drive for the rotation movement of the withdrawing tool suction means for the suction of the electrode cap releasable through detaching the clamping part and/or cooling medium emerging from the open end of the electrode shaft and a connection part. The device for withdrawing electrode caps from welding electrode on welding tong of welding robot through pulling out the electrode shaft from the electrode caps comprises a tool carrier (1) with a withdrawing tool (2) rotatably arranged around the tool rotation axis with a clamping means (3) for fixing the electrode cap to be withdrawn a drive for the rotation movement of the withdrawing tool suction means for the suction of the electrode cap releasable through detaching the clamping part and/or cooling medium emerging from the open end of the electrode shaft a connection part which is arranged on the side turned away from the supply device of the electrode cap a suction channel (7) through which the electrode cap and the cooling medium are brought to the collection container and a low pressure generation means (9) connected with the suction channel. The collection container has a viewing window and is formed in fluid-tight container so that the cooling medium is not emerged. The collection container is detachable by a quick-release fastener from the suction channel and the low pressure generation means.
328465832 | The device for transmission welding of two components (1 2) along a common ring-shaped contact zone (4) by laser beam (23) where one of both components is transmitted and absorbed for the laser beam comprises a reception for fixing the absorbent component an internal clamping jaw (5) with a contact surface for mounting on the transmitting component within the free internal areas of the contact zone a pressure element with a free interior area greater the expansion of the contact zone a laser source emitting a laser beam a beam guide unit and a beam guide control. The device for transmission welding of two components (1 2) along a common ring-shaped contact zone (4) by laser beam (23) where one of both components is transmitted and absorbed for the laser beam comprises a reception for fixing the absorbent component an internal clamping jaw (5) with a contact surface for mounting on the transmitting component within the free internal areas of the contact zone a pressure element with a free interior area greater the expansion of the contact zone a laser source emitting a laser beam a beam guide unit and a beam guide control. The pressure element and the internal clamping jaw are directly connected over an external axial bearing a rotatable stop wheel and an internal axial bearing. The pressing force influencing on the pressure element is transferred to the internal clamping jaw. The stop wheel has a hub a rim and spokes connected to the hub with the rim. The free internal area of the rim in the top view is greater than the free internal area of the contact zone so that the contact zone is overlaid only by the spokes. The hub is fixed on a shaft that is connected over the internal axial bearing with an area oppositively lying the bearing surface of the internal axial bearing where the area coincides a rotation axis of the shaft and the surface normal of the area. The rotation axis is placed through center of an area of the mounting surface of the internal clamping jaw. The rim is connected over the external axial bearing with the pressure element and over its circumference with a drive and a drive control is connected with the drive and is connected with the beam guide control in order to adjust the movement of the laser beam and the stop wheel. The internal axial bearing is a pivot bearing and the external axial bearing is a roller bearing. The pressure element is a U-shaped frame that is held in a device and is guided coaxially to rotation axis. The beam guide unit is robot guided laser welding head or a laser scanner. The pressing force is the weight force of the pressure element.
328468862 | A machine fault diagnosis system combines a rule-based predictive maintenance strategy with a machine learning system. A simple set of rules defined manually by human experts is used to generate artificial training feature vectors to portray machine fault conditions for which only a few real data points are available. Those artificial training feature vectors are combined with real training feature vectors and the combined set is used to train a supervised pattern recognition algorithm such as support vector machines (SVM). The resulting decision boundary closely approximates the underlying real separation boundary between the fault and normal conditions
328524246 | The method involves moving a gripping element (6) in a rolling direction (W) by a robot (5). A gripped workpiece (1) with a front end is introduced in to roller engagement between rollers (2) of roller pairs. Another robot (8) is arranged with a gripping element (9) for gripping axial front end of the workpiece is arranged in an outlet region (7) of a forging roll machine after release of the latter robot by the former robot. The gripping element is movable in to the rolling direction by the robot. The workpiece with a rear end is introduced into the roller engagement between the rollers. An independent claim is also included for a rolling machine for preforming a block-shaped round oval or square-shaped metallic workpiece.
328524302 | The robot (10) has a restriction bar (5) a broad slot lip (4) and trestles (11.1 11.2) guided with supports (12.1 12.2) and rails (3.1 3.2) and aligned vertical to a broad slot die (1). The robot is portal-like formed on the supports and rests with the trestles guiding the rails. The trestles are connected by detachable locking devices (13.1 13.2) such that displacement of regulating screws of the broad slot lip is obtained. The regulating screws of the restriction bar use electric screwdrivers (22 23). The rails or analog guides lie on the supports.
328524986 | The invention relates in particular to a robot system comprising a rail track (30) and a robot (10) which is designed to be displaceable in a direction of movement guided by the rail track (30). According to the invention the rail track (30) consists of a plurality of rail track segments (30a to 30c) disposed in the direction of movement and the robot (10) is designed to handle such rail track segments (30b 30c) and to extend the rail track (30) by attaching further rail track segments (30b 30c) to a respective last rail track segment of the existing rail track (30). Furthermore according to the invention a tension member (28) that is attached to the robot (10) in particular a tension cable (28) is provided which runs along the rail track (30) wherein a winding device (26) for receiving the tension member (28) is provided in order to introduce a tractive force preferably in the region of an end of the rail track (30). The invention is used in particular in order to make it possible to provide a rail track in an area that is difficult or impossible for humans to access and to recover a robot running thereon in the event of damage.
328525082 | A robotic system implements a collision avoidance scheme and includes a first robotic manipulator and a first controller configured to control the first robotic manipulator for movement along a first pre-planned actual path. A second controller is configured to control movement of a second robotic manipulator for movement along a second pre-planned intended path and deviating therefrom to move in a dodging path away from the first pre-planned actual path based upon determining a potential collision with the first robotic manipulator without prior knowledge of the first pre-planned actual path.
328525587 | The invention relates in particular to a robot system comprising a rail track (30) and a robot (10) which is designed to be displaceable in a direction of movement guided by the rail track (30). According to the invention the rail track (30) consists of a plurality of rail track segments (30a to 30c) disposed in the direction of movement and the robot (10) is designed to handle such rail track segments (30b 30c) and to extend the rail track (30) by attaching further rail track segments (30b 30c) to a respective last rail track segment of the existing rail track (30). Furthermore according to the invention a tension member (28) that is attached to the robot (10) in particular a tension cable (28) is provided which runs along the rail track (30) wherein a winding device (26) for receiving the tension member (28) is provided in order to introduce a tractive force preferably in the region of an end of the rail track (30). The invention is used in particular in order to make it possible to provide a rail track in an area that is difficult or impossible for humans to access and to recover a robot running thereon in the event of damage.
328572312 | Various embodiments provide an apparatus and method for visualizing environmental conditions in a data center using wireless sensor networks. An example embodiment includes: establishing communication with a plurality of networked environmental sensors deployed at particular points in one of a plurality of pre-defined layers for a facility; periodically obtaining measured environmental data values from each of the plurality of networked environmental sensors using a wireless sensor network; using the measured environmental data values at the particular points to extrapolate computed environmental data values at intermediate points in the facility; and using the measured environmental data values and the computed environmental data values to generate a visualization of environmental conditions in the facility.
328591785 | A control apparatus (70) for a robot arm (5) that is provided with an operation information database (17) in which pieces of information relating to operations of the robot arm are stored; a force detection unit (53) that detects a force of a person (4); and an operation correction unit (20) that corrects the operation information of the operation information database in accordance with the force of the person.
328592733 | Apparatus for automated venting and/or sampling of a specimen container having a closure sealing the interior of the specimen container from the environment is disclosed. The apparatus includes a rack holding the specimen container; a venting and/or sampling device having a needle a chamber in fluid communication with the needle and a port in fluid communication with the chamber; a robotic transfer mechanism moveable relative to the rack; a sample removal apparatus attached to the robotic transfer mechanism having gripping features for gripping the venting device. The sample removal apparatus and robotic transfer mechanism are moveable relative to the specimen container so as to automatically insert the needle of the venting device through the closure of the specimen container to thereby vent the interior of the specimen container and obtain equilibrium between the interior of the specimen container and the atmosphere and withdraw a portion of the sample from the specimen container into the venting and/or sampling device.
328601123 | The method involves processing turbine vanes (1) with a tool (2) which is fastened to tool holder (4) in articulated arrangement (32334) such that deflection (alpha beta ) of tool relative to tool holder from a nominal position (2') is detected and position of component leading robot (IR) is changed based on deflection. An independent claim is included for device for processing robot-guided components.
328601231 | The method involves storing a map of environment and/or a predetermined travel path in a robot (1). The map outside the robot is transferred to an external device (10) and position of the robot is indicated within the map where the external device is designed as a mobile telephone (12) a notebook computer (11) personal digital assistant (13) or an audio playing device such as MPEG-1 Audio layer 3player. Data communication is carried out wirelessly by wireless local area network (WLAN) or wireless personnel area network (WPAN).
328629297 | A robot cleaner (100) comprises a main body having a suction port (112) at a bottom surface thereof a pair of wheel assemblies disposed at both sides of the main body and configured to move the main body a dust box (300) mounted to contact the bottom surface of the main body and configured to collect dust sucked through the suction port (112) a filter unit (340) configured to filter air discharged from the dust box (300) a suction fan (200) configured to form a suction pressure on a suction channel defined by the suction port the dust box (300) and the filter unit (340) and a battery disposed at a side of the dust box (300).
328629409 | Transfer assembly (1) for transferring large numbers of products (5) from a supply conveyor (2) to a further position such as one or more discharge conveyors (4). It is proposed to use a number ofpick-and-place robots (6-9) to this end wherein the adjacent operating ranges (10) are positioned along a line (13) which line extends at a small angle (Ã‚Â±) to the conveying direction (3). Preferably the discharge conveyor (4) extends parallel to said line (13) and crosses the supply conveyor (2) and is situated above it. In this way it is possible to transfer large numbers of products (5) using a limited number of transfer robots (6-9) and to guarantee that all products (5) are removed from the supply conveyor (2).
328629615 | A method of navigating an area using a mobile robotic device may include receiving from a video camera information associated with an edge located on a surface determining by a mobile robotic device a position of the mobile robotic device on the surface relative to the edge and using the received information to move the mobile robotic device from the determined position along a path. The path may be substantially parallel to the edge and may be located a distance from a reference point on the mobile robotic device during movement of the mobile robotic device. The mobile robotic device may comprise an automatic cleaning device.
328630089 | The present invention relates to a method and a device for monitoring and limiting the velocity of an industrial robot having an arm including a plurality of arm parts and a robot hand which are movable relative each other about a plurality of joints and the movements of the joints are driven by a plurality of motors. The method comprises repeatably: - determining a parameter related to the angular speed of the motor for each motor of a selected subgroup of motors of the robot - determining whether or not one or more predefined criteria for allowed arm velocity are fulfilled based on the determined motor related parameters wherein said criteria are defined with respect to maximum allowed angular speed of the motors of said subgroup of motors and - reducing the speed of one or more of the motors of the subgroup in case any of the criteria is not fulfilled.
328631596 | The present invention relates to a method and a device for monitoring and limiting the velocity of an industrial robot having an arm including a plurality of arm parts and a robot hand which are movable relative each other about a plurality of joints and the movements of the joints are driven by a plurality of motors. The method comprises repeatably: - determining a parameter related to the angular speed of the motor for each motor of a selected subgroup of motors of the robot - determining whether or not one or more predefined criteria for allowed arm velocity are fulfilled based on the determined motor related parameters wherein said criteria are defined with respect to maximum allowed angular speed of the motors of said subgroup of motors and - reducing the speed of one or more of the motors of the subgroup in case any of the criteria is not fulfilled.
328640021 | The invention refers to a storage stack (1) for storing sample containers (2) in a low temperature sample store (3). The low temperature sample store (3) is equipped with a robot (4) that acts according to Cartesian X Y and Z coordinates for horizontally positioning sample containers (2) in X/Y planes inside of individual storage stacks (1) and for vertically moving individual storage stacks (1) within the low temperature sample store (3) in Z direction. The sample store (3) defines a storage area (7) for accommodating an array (8) of m x n storage stacks (1) that are accomplished to be oriented adjacent to each other and parallel to the vertical Z direction. Each individual storage stack (1) comprises first and second rigid lateral support flanges (11'11'') extending in the Z direction and comprising a multitude of storage webs (12) for supporting sample containers (2) inserted into the storage stack (1); a rigid back panel (13) rigidly linking the lateral support flanges (11'11'') to each other; a rigid bottom plate (14) fixed to lower ends of at least one lateral support flange (11'11'') and/or of the back panel (13); and a rigid insulation cover (15) fixed to upper ends of at least one lateral support flange (11'11'') and/or of the back panel (13). The insulation cover (15) comprises a handling plate (16) and an insulation block (18). A number of m x n insulation covers (15) of all storage stacks (1) of a storage stack array (8) form an essentially continuous insulation layer (20) on a storage area (7) of the low temperature sample store (3). For all storage stacks (1) carrying elements (2127) are provided. These carrying elements (2127) statically connect the bottom plate (14) of each individual storage stack (1) with a bottom structure (22) of the storage area (7) of the low temperature sample store (3). These carrying elements (2127) are accomplished to carry the entire weight of the individual storage stack (1) and all sample containers (2) inserted in this storage stack (1) and to confer this entire weight to a bottom structure (22) of the storage area (7) of the low temperature sample store (3).
328696155 | A remote controlled work robot including a remote controlled actuator (80) and a support device (81) therefor. The remote controlled actuator (80) includes a spindle guide section (3) of an elongated configuration a distal end member (2) fitted to a distal end of the spindle guide section (3) through a distal end member coupling structure for alteration in attitude and a drive unit housing (4a) connected with a base end of the spindle (13) guide section (3). The distal end member (2) rotatably supports a spindle for holding a tool (1). The support device (81) includes a single degree-of-freedom system in which the remote controlled actuator has a degree of freedom in one direction or a multi-degrees-of-freedom system in which the remote controlled actuator (80) has a two or more degrees of freedom relative to a base (82) on which the support device is installed. A drive source (84b 87a) and (89a) is also provided for driving the degree-of-freedom system.
328696903 | Embodiments provide methods and systems for handling optical discs in a media library appliance and for replacing optical drives in the field. In one embodiment the media library appliance comprises optical disc handling robotics developed for slim form factor slot load drives in a vertical orientation located on both sides of the robotics within a 19 inch rackable appliance. On the system level the optical disc storage system provides modularity and scalability. The drives reside in field replaceable units ('FRUs') that are oriented vertically on a horizontal backplane. The disc handling robotics access discs on each side stored in horizontal stacks within large disc cartridges. A small disc shuttle cartridge attaches to a large disc cartridge to provide a means to import and export a smaller number of discs from the disc cartridge.
328696912 | Methods systems and computer readable media are provided for accessing and compressing data stored in a media library as well as tracking optical media with media tags and cartridge manifests within a library. In one embodiment a simulation layer of a hybrid storage appliance allows libraries of optical media with write-once read-many (WORM) properties to look like logical block devices with non-WORM characteristics. In another embodiment data from a user's files is compressed by the media library appliance in chunks in such a way that coarse granularity seeking is possible within a compressed user file. In another embodiment a media cloud is used by a hybrid storage appliance to seamlessly recover from failures in optical media library robotics optical drives and network connections during the creation recovery and distribution of data. In another embodiment cartridge manifests and media tags are used to track optical media within a library.
328720580 | The invention relates to a system for an interaction between a person and a machine in particular a robot having marking means disposed on the person at certain positions preferably end positions of extremities or joints having at least one 3D-TOF camera for three-dimensionally detecting the interaction region and for detecting the marking means having an analysis unit designed such that based on the detected marking means a model of the person is created and a position and a motion of the person is detected and/or prescribed having a control unit actuating the machine such that in case of a safety-critical position and/or motion of the person the person is not placed at risk.
328735959 | The method involves storing parameter values and planning and/or controlling of application based on stored parameter values. A parameter e.g. control parameter (R1) such as mass is centrally administrated using a graph structure. The parameter and/or the graph structure is individually co-ordinated to application or application components e.g. transport devices. The relevant parameter is selected for planning and/or controlling of the application. The parameter values are stored before modification. The parameter values are automatically adjusted during modification of the components. Independent claims are also included for the following: (1) a device for planning and/or controlling robot application based on system-and/or process parameters (2) a computer program for planning and/or controlling robot application (3) a computer program product with program codes for planning or controlling of the robot application.
328735967 | An arc welding system (1) includes a welding power supply (30) for supplying welding power to a welding wire (13) a welding robot (10) including a welding torch (12) mounted to an arm fore end thereof and a controller (40) for controlling the welding power supply (30) and the welding robot (10). The welding power supply (30) and the controller (40) perform communication using digital signals and the welding power supply (30) outputs to the controller (40) a welding power-supply feedback signal obtained at the time of inputting of a welding power-supply sync signal. With that configuration accurate arc tracking can be realized by using the digital signals.
328736165 | Operating a game controller to identify a user by receiving touch pad input from at least one touch sensitive pad of the game controller that has a plurality of touch sensitive elements. The touch pad input corresponds to the user's touch of at least some of the plurality of touch sensitive elements. The touch pad input is at least partially processed by processing circuitry of the game controller and transmitted to a game console via a communications interface of the game controller for processing of the at least partially processed touch pad input to identify the user via pattern recognition. At least partially processing the touch pad input can be by identifying at least one finger orientation at least one finger spacing at least one finger width a plurality of finger knuckle/joint locations and/or a plurality of finger lengths based upon the touch pad input.
328738908 | The invention relates to a system (1) and method for the reproduction by an arm (2) of a robot (3) of the movements of a hand (4) or an end member (5). The system includes a robot arm (2) and a means (8) for processing the image arranged so as to form a first file (9) of points. The system includes: a means (11) for generating a first cloud (12) and for adjusting the size thereof inside a predetermined field of movement (15) corresponding to said arm; a means (17) for generating a second data file (18); a calculating means (22) arranged so as to geometrically convert the second file (18) into a third file (23) of points within a second frame of reference (10') associated with the robot arm; a means (19) for generating a digital path (20) for the robot arm (2) and for centering said path inside said field (15); a means (24) for testing the synchronization of the movements with said reproduced digital path and in the event the result of test is negative modifying the third file until said synchronization is obtained; and a means (25) for controlling the actual path (20') of said robot arm.
328739004 | Device for automatically milking an animal (9) in an animal space (1) wherein the device is provided with a robot arm (3) for automatically performing an action on a teat of the animal a teat sensor (4) and an animal position sensor (5) for determining the animal position in the animal space wherein the animal position sensor is movable in a longitudinal direction of the animal space. The invention is characterized in that the animal position sensor is mounted so as to be movable or shiftable in a longitudinal direction of the animal space. This has the advantage that the range of the sensor becomes considerably larger while the sensor can be the same as in the known device.
328772285 | Disclosed herein is a control method of a robot cleaner in which a robot cleaner is moved at an arbitrary starting angle along a rotation trajectory having an arbitrary rotational center and rotation radius during obstacle-following traveling whereby an obstacle-following traveling time is reduced and consequently a movement time of the robot cleaner is reduced.
328772461 | The device has a hollow cylinder section (14a) whose diameter is matched to inside diameter of a pipe component (12) of an industrial robot that turns relative to the device. An inner edge rounding section having rounding radius is matched to diameter of a power line. A radial bearing section (14c) is arranged for rotatable support of the device relative to the rotating pipe component of the industrial robot. The industrial robot includes a base frame (2) on which a carousel is supported such that the carousel is rotatable around a vertical axis.
328772711 | The invention refers to a storage stack (1) for storing sample containers (2) in a low temperature sample store (3). The low temperature sample store (3) is equipped with a robot (4) that acts according to Cartesian X Y and Z coordinates for horizontally positioning sample containers (2) in X/Y planes inside of individual storage stacks (1) and for vertically moving individual storage stacks (1) within the low temperature sample store (3) in Z direction. The sample store (3) defines a storage area (7) for accommodating an array (8) of m x n storage stacks (1) that are accomplished to be oriented adjacent to each other and parallel to the vertical Z direction. Each individual storage stack (1) comprises first and second rigid lateral support flanges (11'11'') extending in the Z direction and comprising a multitude of storage webs (12) for supporting sample containers (2) inserted into the storage stack (1); a rigid back panel (13) rigidly linking the lateral support flanges (11'11'') to each other; a rigid bottom plate (14) fixed to lower ends of at least one lateral support flange (11'11'') and/or of the back panel (13); and a rigid insulation cover (15) fixed to upper ends of at least one lateral support flange (11'11'') and/or of the back panel (13). The insulation cover (15) comprises a handling plate (16) and an insulation block (18). A number of m x n insulation covers (15) of all storage stacks (1) of a storage stack array (8) form an essentially continuous insulation layer (20) on a storage area (7) of the low temperature sample store (3). For all storage stacks (1) carrying elements (2127) are provided. These carrying elements (2127) statically connect the bottom plate (14) of each individual storage stack (1) with a bottom structure (22) of the storage area (7) of the low temperature sample store (3). These carrying elements (2127) are accomplished to carry the entire weight of the individual storage stack (1) and all sample containers (2) inserted in this storage stack (1) and to confer this entire weight to a bottom structure (22) of the storage area (7) of the low temperature sample store (3).
328793566 | The present invention relates to a user friendly method for programming a robot where the method comprises placing the robot at a given position Pro in the surroundings and using a portion or point P of the robot (for instance the point to which a tool is attached during use of the robot) to define one or more geometrical features relative to the surroundings of the robot and establishing a relationship between the geometrical features and first coordinates of a robot-related coordinate system whereby the robot can subsequently be instructed to carry out movements of specified portions of the robot relative to said surroundings by reference to said one or more geometrical features. By these means it becomes easy for users that are not experts in robot programming to program and use the robot. The geometrical features can according to the invention be stored in storage means and used subsequently also in other settings than the specific setting in which the programming took place.
328794100 | The invention is directed to manipulator assembly (2) for holding and manipulating a surgical instrument (14) in a telerobotic system. The manipulator assembly includes an instrument holder removably coupled to a drive assembly so that the holder can be sterilized. The assembly further includes a force sensing element (52) mounted distal to the holder and the drive assembly for detecting forces exerted on the surgical instrument and providing feedback to the surgeon. The invention is also directed to a system and method for releasably holding a surgical instrument (14). The system includes an instrument support for automatically locking mounting pins on the instrument within locking slots on the instrument holder to releasably couple the instrument to the holder. With a twist-lock motion the surgeon can rapidly engage and disengage various instruments from the holder during a surgical procedure such as open surgery laparoscopy or thoracoscopy.
328794116 | The invention is directed to manipulator assembly (2) for holding and manipulating a surgical instrument (14) in a telerobotic system. The manipulator assembly includes an instrument holder removably coupled to a drive assembly so that the holder can be sterilized. The assembly further includes a force sensing element (52) mounted distal to the holder and the drive assembly for detecting forces exerted on the surgical instrument and providing feedback to the surgeon. The invention is also directed to a system and method for releasably holding a surgical instrument (14). The system includes an instrument support for automatically locking mounting pins on the instrument within locking slots on the instrument holder to releasably couple the instrument to the holder. With a twist-lock motion the surgeon can rapidly engage and disengage various instruments from the holder during a surgical procedure such as open surgery laparoscopy or thoracoscopy.
328863857 | In an aspect provided is a Natural Language Processing (NLP) workflow engine to analyze text. The engine can combine one or more independent NLP components (e.g. Tokenization Part of Speech Tagging Named Entity Recognition) into a meaningful processing workflow.
328898472 | The invention relates to a method for the evaluation and the aggregated storage of data in particular multivariable time series such as sensor and vital data wherein the data is acquired through at least one sensor (2) and stored by the computer unit (3) of a user's device (4) and aggregated in chronologically hierarchical resolution stages. The stored data can be retrieved selectively by an external evaluation device (5). The special feature lies in the provision of both high-resolution data (possibly raw data) - if there is latent interest in retrospective analysis (and the provision of training data for machine learning methods) - and also of multi-scale overview data for integral observations ad hoc analyses and explorative data mining.
328899717 | The invention relates to a method for the evaluation and the aggregated storage of data in particular multivariable time series such as sensor and vital data wherein the data is acquired through at least one sensor (2) and stored by the computer unit (3) of a user's device (4) and aggregated in chronologically hierarchical resolution stages. The stored data can be retrieved selectively by an external evaluation device (5). The special feature lies in the provision of both high-resolution data (possibly raw data) - if there is latent interest in retrospective analysis (and the provision of training data for machine learning methods) - and also of multi-scale overview data for integral observations ad hoc analyses and explorative data mining.
328911966 | The invention relates to a method for operating a loading system for loading luggage (90 90a-90f) at an airport. The loading system used for this purpose comprises a transport system (10) having at least one feed section (14a-14b 16a-16b) for feeding the luggage (90 90a-90f) a robot (46 48) for removing the luggage (90 90a-90f) from the feed section (14a 14b 16a 16b) of the transport system (10) and for depositing the luggage (90 90a-90f) in a mobile loading container (60a-60d) and at least one loading container (60a-60d) for receiving the luggage (90 90a-90f). The robot (46 48) is arranged in a safety zone (80 82) that is freely accessible from the outside a people detection device (84) is provided which is designed to detect the entering of a person (30 32) to the safety zone (80 82) and a loading detection device (46d 48d) is provided which is designed to detect a respective fill level of at least one of the loading containers (60a-60d). According to the method the people detection device (84) detects whether a person (30 32) is located in the safety zone (80 82). If a person (30 32) is detected
328956999 | A tubular food product launching system and method for interacting with a product loading head is disclosed. The system includes a pick belt positioned alongside product carrying intermediate belts. The pick belt supplies additional product to a product inspector or vision equipped robot cell to replace defective or missing product observed on the intermediate belt(s) with replacement product from the pick belt. The overall system speed and pick belt speed can be adjusted to accommodate varying product post-launcher fill-rates in accord with the nature of the product and the abilities and speed of the robot cell and/or product inspector so as to reliably assure 100% final fill-rate as product is fed to the loading head.
329010373 | Provided is a bending apparatus (10) for manufacturing a bent member (35) from a steel pipe (17) with high dimensional accuracy and high productivity the apparatus being installed in a reduced space and having good maintainability. The bending apparatus has a feed mechanism (11) for feeding a steel pipe (17) in its lengthwise direction a first support mechanism (12) for supporting the steel pipe (17) while feeding it a heating mechanism (13) for heating a part or all of the steel pipe (17) being fed a cooling mechanism (14) for cooling the portion of the steel pipe (17) being fed which was heated by the heating mechanism (13) a second support mechanism (25) for imparting a bending moment to the heated portion of the steel pipe (17) and thereby bending the steel pipe 17 into a desired shape by moving two-dimensionally or three-dimensionally while supporting the steel pipe (17) being fed in at least one location and a deformation preventing mechanism (16) for preventing deformation of the steel pipe (17). The feed mechanism (11) is constituted by a first industrial robot (18) which is a vertically articulated robot having seven axes.
329080283 | The present invention relates to a control system for controlling an industrial robot including an operating device (3) for manually controlling the movements of the robot. The device comprises a touch - sensitive contact area (5) and is adapted to generate control data for controlling the movements of the robot in response to a contact between an object and the contact area. The device is adapted to generate the control data in dependence on the position of a contact point (22 24) between the object and the contact area and the distance (d1 d2) between the contact point and a defined zero position (14) on the contact area. The system further includes a handheld operating device (3) provided with a touchscreen (5) including said touch - sensitive contact area.
329081324 | The invention relates to a supply tube (16') for a painting system in particular for supplying compressed air to a turbine in a rotary atomizer or for supplying an atomizer with a fluid medium such as paint or a rinsing agent comprising an upstream tube section (20) and a downstream tube section (22). According to the invention the upstream tube section (20) has a larger inner cross-section than the downstream tube section (22). The invention further relates to a painting robot with such a supply tube (16').
329082240 | A method and apparatus may be present for controlling robotic vehicles (101). A processor system (108) may identify hardware (106) for a robotic vehicle (102) to form an identification. The processor system may run an interface layer (126) for the hardware for the robotic vehicle using the identification. The interface layer may be configured to receive information (130) from the hardware in which the information may be received using a number of protocols (134) for the hardware. The processor system may send the information received from the hardware to a control layer (124) in which a number of applications (132) running in the control layer may be configured to indirectly control operation of the robotic vehicle. The information may be received in the control layer using a protocol used by the number of applications.
329082935 | A semi-autonomous robot system (10) that includes scanning and scanned data manipulation that is utilized for controlling remote operation of a robot system within an operating environment.
329205732 | An endoscopic method involves an advancement of an endoscope (20) as controlled by an endoscopic robot (31) to a target location within an anatomical region of a body and a generation of a plurality of monocular endoscopic images (80) of the anatomical region as the endoscope (20) is advanced to the target location by the endoscopic robot (31). For avoiding or detecting a collision of the endoscope (20) with and object within monocular endoscopic images (80) (e.g. a ligament within monocular endoscopic images of a knee) the method further involves a generation of distance measurements of the endoscope (20) from the object as the endoscope (20) is advanced to the target location by the endoscopic robot (31) and a reconstruction of a three-dimensional image of a surface of the object within the monocular endoscopic images (80) as a function of the distance measurements (81).
329205878 | A robotic surgical system is configured with rigid curved cannulas (416a) that extend through the same opening into a patient's body. Surgical instruments (500) with passively flexible shafts (506) extend through the curved cannulas. The cannulas are oriented to direct the instruments towards a surgical site. A teleoperation control system that moves the curved cannulas and their associated instruments in a manner that allows a surgeon to experience intuitive control is disclosed. The flexible shaft instruments are controlled as if extending along a virtual straight line insertion and withdrawal axis. Various port features (1402) that support the curved cannulas within the single opening are disclosed. Cannula support fixtures (1902) that support the cannulas during insertion into the single opening and mounting to robotic manipulators are disclosed.
329205882 | A robotic surgical system is configured with rigid curved cannulas (416a) that extend through the same opening into a patient's body. Surgical instruments (500) with passively flexible shafts (506) extend through the curved cannulas. The cannulas are oriented to direct the instruments towards a surgical site. Various port features (1402) that support the curved cannulas within the single opening are disclosed. In one aspect surgical instrument channels extend at different angles between top and bottom surfaces of a port feature. In another aspect a funnel portion and a tongue portion are separated by a waist portion and surgical instrument channels extend from the funnel portion through the waist portion. Cannula support fixtures (1902) that support the cannulas during insertion into the single opening and mounting to robotic manipulators are disclosed. A teleoperation control system that moves the curved cannulas and their associated instruments in a manner that allows a surgeon to experience intuitive control is disclosed.
329224046 | The invention relates to a device for handling large packages comprising a plurality of articles as the content of the packages in particular (folding) cartons (10) comprising a plurality of multi-packs for cigarettes as the content the system comprising a palletising station (12) for transferring the large packages to a pallet (11) wherein the palletising station (12) is disposed immediately following one or more production lines (13 14) in particular for cigarette packs and wherein the large packages can be transferred to a pallet (11) by a gantry robot (38) of the palletising station (12). According to the invention the palletising station (11) is designed such that it can be used both immediately following a single production line (13 14) and immediately following a plurality of production lines (13 14).
329224090 | The invention relates to a method for creating a robot model (17) of an industrial robot (1) which has a robotic arm (2) having a plurality of successive limbs (3-8) which are adjustable by means of drives (11-16) via transmissions (5) in relation to axes (A1-A2) controlled by a control device (10) of the industrial robot (1). According to the invention the robotic arm (2) is moved in a plurality of poses. At least one of the limbs (4) is moved in the same first movement direction (18) by means of the drive (11) thereof at least upon approaching the individual poses. In order to obtain the robot model (17) the robotic arm (2) is measured at each of the poses thereof.
329256834 | A robotic surgical system is configured with rigid curved cannulas (416a) that extend through the same opening into a patient's body. Surgical instruments (500) with passively flexible shafts (506) extend through the curved cannulas. The cannulas are oriented to direct the instruments towards a surgical site. Various port (1402) features that support the curved cannulas within the single opening are disclosed. Cannula support fixtures (1902) that support the cannulas during insertion into the single opening and mounting to robotic manipulators are disclosed. A teleoperation control system that moves the curved cannulas and their associated instruments in a manner that allows a surgeon to experience intuitive control is disclosed.
329286804 | A linear guide system which is used for highly precise control of a linear position applicable in display devices semiconductors robots machine tools and the entire measurement and precision instruments industry and more specifically an adjustable preload type linear guide system wherein a base member and a slide member are slidably connected with each other for linear motion and a linear motion actuator such as a ball screw a hydraulic cylinder and a linear motor is disposed between the base member and the slide member thereby enabling the slide member to move linearly relative to the base member. The adjustable preload type linear guide system includes: a base member having a base body and a pair of base rails which are disposed in parallel to each other on the base body; a slide member having a slide body and a pair of slide rails which are disposed on the slide body to face the pair of base rails wherein the slide rails slide relative to the base rails by a ball bearing which is installed between the base rails and the slide rails thereby enabling the slide member to slide relative to the base member; and a preload adjustment unit which is installed between one of the slide rails and the slide body for adjusting the intervals and angles of the slide rails with respect to the slide body thereby adjusting the preload of the ball bearing which is disposed between the base rails and the slide rails.
329287889 | A robotic manipulator (100) controller (300) and system for use in flexible endoscopy the manipulator (100) comprising a flexible member configured to be coupled to an endoscope and an arm connected to and movable by the flexible member wherein the flexible member has a first end connected to the arm and a second end connectable to the controller (300) to allow a physical movement of the arm to be controllable by a physical movement of the controller (300).
329288238 | Merging search results is required for example where an information retrieval system issues a query to multiple sources and obtains multiple results lists. In an embodiment a search engine at an Enterprise domain sends a query to the Enterprise search engine and also to a public Internet search engine. In embodiments results lists obtained from different sources are merged using a merging model which is learnt using a machine learning process and updates when click-through data is observed for example. In examples user information available in the Enterprise domain is used to influence the merging process to improve the relevance of results. In some examples the user information is used for query modification. In an embodiment a user is able to impersonate a user of a specified group in order to promote particular results.
329288240 | An inspection system for inspecting the interior of a steam generator includes in one aspect a first boom and a second telescoping boom having a proximal end pivotally attached to the first boom and a distal end bearing a delivery capsule the delivery capsule defining a storage bay. The inspection system includes a first robotic inspection vehicle dimensioned to fit in the delivery capsule storage bay and itself defines a storage bay. The first robotic inspection vehicle includes at least one inspection camera and at least one lighting system. The first robotic inspection vehicle further includes cabling connecting the first robotic inspection vehicle to the delivery capsule. The inspection system also includes a second robotic inspection vehicle dimensioned to fit in the first robotic inspection vehicle storage bay. The second robotic inspection vehicle includes at least one inspection camera and at least one lighting system and further includes cabling connecting the second robotic inspection vehicle to the first robotic inspection vehicle.
329313548 | The device has robots (20-24) defining working areas (40-44) where one robot sorts a conveyed product (14) according to sorting criteria. Another robot sorts the product from a product conveyor (16) and stores the product in a storage location to generate a product portion (46) at the storage location where the product portion fulfills target criteria. The latter robot is provided in a conveying direction (F). The product conveyor has conveying devices (18 19) extending in the conveying direction parallel to each other through the working areas of the robots. An independent claim is also included for a method for generating portions of a food product.
329313660 | The method involves automatically cleaning an end effector (16) with satisfaction of a cleaning criterion where the end effector is coupled to a kinematic mechanism (14) for transferring portions (21) of food product. The end effector is automatically moved into an effective region of a cleaning device (34) for cleaning the end effector. The end effector is decoupled from the kinematic mechanism before a cleaning process. A replacement end effector (40) is coupled to the kinematic mechanism after decoupling the former end effector. An independent claim is also included for an apparatus for operating a robot.
329313722 | The method involves receiving a space-resolved image by an optical detection device (16) such that a connector housing (14) and a contact part are contained in the received space-resolved image. A position of the connector housing and a position of the contact part in the space-resolved image are determined. Robot motion necessary for assembling the connector housing with the contact part is computed using the determined positions of the connector housing and the contact part. The computed robot motion is performed by the robot. Independent claims are also included for the following: (1) a device for assembling a connector housing with a contact part (2) a method for calibrating a control unit of a movable robot.
329316082 | There is provided a system for playing multimedia that includes: a printed matter printed with special ink; a plurality of pattern recognition units including a sensor recognizing a material of the printed special ink and outputting a corresponding electrical signal which transmits an identity code depending on the electrical signal corresponding to the recognized material and an identification number stored to identify at least one pattern recognition unit of the plurality of pattern recognition units; a selection unit receiving the identity code and the identification number and when the identification number corresponds to a selection signal indicating a pattern recognition unit selected by a user among the plurality of pattern recognition units the identity code and the identification number to the outside; and a content playing unit generating and transmitting the selection signal to the selection unit and receiving the identity code and identification number transmitted by the selection unit and extracting and displaying multimedia contents corresponding to the identity code and identification number.
329318610 | The invention relates to a supply tube (16') for a painting system in particular for supplying compressed air to a turbine in a rotary atomizer or for supplying an atomizer with a fluid medium such as paint or a rinsing agent comprising an upstream tube section (20) and a downstream tube section (22). According to the invention the upstream tube section (20) has a larger inner cross-section than the downstream tube section (22). The invention further relates to a painting robot with such a supply tube (16').
329345555 | Solutions for robotic fastener peening in turbine machines are disclosed. In one embodiment an apparatus includes: a peening machine (24) having a peening head (26); a robotic apparatus (28) including: a robotic arm (30) coupled to the peening machine (24); and a base member (36) coupled to the robotic arm (30) the base member (36) mounted independently of the machine element; a vision system (38) for locating the fastener (16) on the machine element; and a control system (40) coupled to the vision system (38) the peening machine (24) and the robotic apparatus (28) the control system (40) configured to control movement of the robotic apparatus (28) and the peening machine (24) based upon vision system data (138) and spatial information (140) about the fastener (16) and the machine element.
329345565 | The apparatus (1) has industrial robot (30) for guiding a grinding unit (10). A cleaning device (20) is provided for cleaning the abrasive (12) at the grinding surface of grinding unit. Several flexible extensible pneumatic clamping elements are mounted on the casing of the suction drum of grinding unit.
329345929 | The invention relates to a method for creating a robot model (17) of an industrial robot (1) which has a robotic arm (2) having a plurality of successive limbs (3-8) which are adjustable by means of drives (11-16) via transmissions (5) in relation to axes (A1-A2) controlled by a control device (10) of the industrial robot (1). According to the invention the robotic arm (2) is moved in a plurality of poses. At least one of the limbs (4) is moved in the same first movement direction (18) by means of the drive (11) thereof at least upon approaching the individual poses. In order to obtain the robot model (17) the robotic arm (2) is measured at each of the poses thereof.
329346151 | A robotic surgical system is configured with rigid curved cannulas (416a) that extend through the same opening into a patient's body. Surgical instruments (500) with passively flexible shafts (506) extend through the curved cannulas. Force isolation elements (856) within the flexible shafts prevent shaft bending from affecting end effector actuation elements that extends through the shafts. The cannulas are oriented to direct the instruments towards a surgical site. Various port features (1402) that support the curved cannulas within the single opening are disclosed. Cannula support fixtures (1902) that support the cannulas during insertion into the single opening and mounting to robotic manipulators are disclosed. A teleoperation control system that moves the curved cannulas and their associated instruments in a manner that allows a surgeon to experience intuitive control is disclosed.
329383352 | The robot (1) has three main arms (7a-7c) mounted to be movable manually relative to a support structure (8). The main arms comprise outer ends facing away from the support structure and movable in different positions relative to the support structure and relative to each other. Connecting elements have same length by which the outer end of each main arm is connectable with the outer ends of two adjacent main arms at a defined distance. The outer ends of the main arms comprise joints (12) that are interconnectable by the connecting elements. An independent claim is also included for a method for calibrating a robot.
329383416 | A gripping head (1) for a handling robot comprising: a body (2); at least one gripping member (3); wherein a part (10) of the gripping member slides inside a respective chamber (9) of said body and said gripping member ends with a product gripping section (21); wherein said gripping member has an axial passing through channel (20) open at both ends and communicating with at least one air/vacuum connection (8) and wherein: the coupling between the sliding gripping member (3) and the lateral wall (15) or the lateral walls of said chamber is free and not airtight and said gripping member comprises a seal suction pad (16) inside the chamber (9) which is set up to provide an air seal which substantially separates said chamber (9) from said air/vacuum channel (20).
329383762 | An image display apparatus comprises a display layer (121) and an image separation layer (122). The image separation layer is adapted to separate a displayed image on the display layer into a first image for a left eye of an observer and into a second image for a right eye of an observer. This renders the image display apparatus autostereoscopic. In order to improve the appearance of the displayed image the apparatus is adapted to activate the display layer and the image separation layer substantially only within a given two-dimensional silhouette (125) and to remain substantially transparent outside of said silhouette. In other aspects the apparatus may be adapted to dynamically adjust an observation angle between the first image and the second image e.g. by controlling the distance between the display layer and the image separation layer by an actuator (123). The apparatus may be mounted on a robotic unit (110).
329396209 | The present invention is related to a motor system a motor and to a robot arm device comprising the same. According to the invention a motor is provided comprising a rack having a periodic surface thereon which is engaged by a plurality of engaging elements. By driving the engaging elements back and forth towards the surface structure in a periodic and time shifted manner a linear motion can be brought about.
329407280 | A technique to wholly recognize the surrounding environment may be provided by excluding unknown environment which arises due to parts of a body of a robot hindering the sight of the robot during operations. The robot of the present invention is provided with a body trunk including head and torso at least one connected member that is connected to the body trunk by a joint in which a driving mechanism is provided a plurality of body trunk side cameras that is arranged on the body trunk and a connected member side camera that is arranged on the connected member. Further the robot is provided with a composite image creation unit that creates composite image of a body trunk side image taken by the body trunk side camera and a connected member side image taken by the connected member side camera such that a part of the body trunk side image is replaced with a part of the connected member side image so as to exclude the connected member from the body trunk side image.
329407282 | A technique to wholly recognize the surrounding environment may be provided by excluding unknown environment which arises due to parts of a body of a robot hindering the sight of the robot during operations. The robot of the present invention is provided with a body trunk including head and torso at least one connected member that is connected to the body trunk by a joint in which a driving mechanism is provided a plurality of body trunk side cameras that is arranged on the body trunk and a connected member side camera that is arranged on the connected member. Further the robot is provided with a composite image creation unit that creates composite image of a body trunk side image taken by the body trunk side camera and a connected member side image taken by the connected member side camera such that a part of the body trunk side image is replaced with a part of the connected member side image so as to exclude the connected member from the body trunk side image.
329515812 | A conveying device (14) transports products (18) e.g. food products into a pick-up region (56) one after another in a conveying direction (F). Robots (2022) arranged spaced apart from one another in the conveying direction each include a robot base (3032) and an end effector (5052) movable relative to the robot base for picking up and placing down the products. The spacing (D) between the robot base (30) of the first robot (20) and the robot base (32) of the second robot (22) is able to be set.
329516166 | The invention relates generally to the field of automated collection and deposition of fluid semi-solid and solid samples of biological or chemical materials. More specifically the invention relates to the field of microarrayers which are devices for autonomously depositing minute droplets of biological or chemical fluid samples in ordered arrays onto substrates. The invention also relates to tissue arrayers which are devices for the collection and deposition of solid and semi-solid tissue samples in ordered arrays. Other aspects of the invention relate to fluidics robots which are devices for the autonomous collection dispensing and processing of biological or chemical fluid samples. The invention improves the throughput of microarrayers tissue arrayers and fluidies robots by providing methods and apparatuses to precisely and repeatably load supplies into the machines.
329516856 | The invention relates to a magazine for electrode caps of welding electrodes in particular for welding tongs of welding robots consisting of a magazine head (1) and a changer magazine (2) to be connected to said magazine head (1). A quick-action coupling unit (4 and 4a) is provided in order to connect the changer magazine (2) to the magazine head (1) and at least one interlocking guide device (5 and 5a) is arranged on the magazine head (1) and on the changer magazine (2). The electrode caps (3) to be kept available for supply are stored in the changer magazine (2) in two cap guides (11) which have a profile that corresponds to the shape of the electrode caps (3) and which are designed parallel to the longitudinal axis of the changer magazine (2) and in identical positions in relation thereto in the magazine head (1). Said cap guides (11) are introduced diagonally offset in the changer magazine (2) and magazine head (1) such that the contact surfaces of the electrode caps (3) are diagonally opposed to each other a magazine closure mechanism (8) is arranged on the side of the changer magazine (2) facing the magazine head (1) and the side of the magazine head (1) facing away from the changer magazine (2) is opened in the form of an aperture (12) sufficiently far in the access direction of the welding tongs so as to expose the full diameter of the electrode cap (3) aperture positioned in the access direction. In order to fix the electrode cap (3) in said position at least one clamping jaw (6) is arranged for each cap guide and adjacent to each transfer aperture (12) in the magazine head (1) and on the housing of the magazine head a pressure plate (7) is arranged opposite of the respective other aperture (12).
329516918 | The present invention is related to a motor system a motor and to a robot arm device comprising the same. According to the invention a motor is provided comprising a rack having a periodic surface thereon which is engaged by a plurality of engaging elements. By driving the engaging elements back and forth towards the surface structure in a periodic and time shifted manner a linear motion can be brought about.
329518540 | The invention relates to a magazine for electrode caps of welding electrodes in particular for welding tongs of welding robots consisting of a magazine head (1) and a changer magazine (2) to be connected to said magazine head (1). A quick-action coupling unit (4 and 4a) is provided in order to connect the changer magazine (2) to the magazine head (1) and at least one interlocking guide device (5 and 5a) is arranged on the magazine head (1) and on the changer magazine (2). The electrode caps (3) to be kept available for supply are stored in the changer magazine (2) in two cap guides (11) which have a profile that corresponds to the shape of the electrode caps (3) and which are designed parallel to the longitudinal axis of the changer magazine (2) and in identical positions in relation thereto in the magazine head (1). Said cap guides (11) are introduced diagonally offset in the changer magazine (2) and magazine head (1) such that the contact surfaces of the electrode caps (3) are diagonally opposed to each other a magazine closure mechanism (8) is arranged on the side of the changer magazine (2) facing the magazine head (1) and the side of the magazine head (1) facing away from the changer magazine (2) is opened in the form of an aperture (12) sufficiently far in the access direction of the welding tongs so as to expose the full diameter of the electrode cap (3) aperture positioned in the access direction. In order to fix the electrode cap (3) in said position at least one clamping jaw (6) is arranged for each cap guide and adjacent to each transfer aperture (12) in the magazine head (1) and on the housing of the magazine head a pressure plate (7) is arranged opposite of the respective other aperture (12).
329518972 | A method for calibrating a first coordinate system of a robot unit (1) with a second coordinate system of an object identification unit (2). The method comprises generating a plurality of target points to which a calibration tool (4) is to be moved by the robot unit for calibration evaluating the target points for visibility of the camera unit and range of distance from the camera unit and moving the target points towards the camera unit until the target point are either maintained or rejected generating a robot proÃ‚Â¬ gram based on the maintained target points and executing the robot program while calibrating the first coordinate system with the second coordinate system.
329540734 | The different illustrative embodiments provide an apparatus a system and a method for managing a portal (104). The different illustrative embodiments provide an apparatus comprising a locking system (204) a detection system (206) and a portal access system (114). The locking system (204) is for a portal (104) having a first side and a second side (120 122). The portal (104) is configured to swing about an axis (128) through the first side between an opened position and a closed position. The detection system (206) is configured to detect when a robotic vehicle (106) is located within a selected distance of the portal (104). The portal access system (114) unlocks the portal (104) when the portal (104) is in the closed position and the robotic vehicle (106) is detected within a selected distance of the portal (104) using the detection system (206).
329542313 | The invention relates to a system and a method for generating behaviours of a robot which is able to reproduce a script in particular as a function of the sense of the script and optionally of reactions of the environment of the robot. To do this the system is endowed with a library of command tags and with a module for inserting said tags into the editor of the script to be reproduced by the robot or robots. The invention thus enables a user who is not endowed with particular programming knowledge to produce complex scenarios of use of his robot. These scenarios may also be exchanged between various users.
329589021 | A mooring system (200) for a vessel includes an attachment unit (210) configured to be detachably attached to a hull of the vessel; a robot arm (220) including a plurality of arms the arms being coupled to each other to turn in a vertical direction the robot arm extending by an arm actuator provided thereto to transfer the attachment unit to an attachment position of the hull; a rotation unit (230) connected to the robot arm and allowing the robot arm to turn in a horizontal direction; and a mooring winch (240) for winding a mooring cable to draw the attachment unit. A floating body or a quay wall may include the mooring system.
329589171 | A production system is configured with a workpiece (13) a workpiece stocker (12) on which the workpiece (13) is placed a dual-arm robot (11) which is arranged at a transportation outlet of the workpiece stocker (12) and a second robot (21) which is arranged to face a forward portion of a torso (2) of the dual-arm robot (11).
329589345 | A method is disclosed for one or more users to control at least one robot in a robot work area said work area comprising said robot a robot controller (7a-n) and at least one tool and/or sensor for carrying out one or more movements to carry out a task said robot being controlled by means of instructions in a robot program running in said robot controller. The method comprises receiving (51) at a distributed node (5a-n) a task program for carrying out at least part of said task based on a conversion (19) of a user command from a user (12 12') and sending (54) from the distributed node to said robot controller (7a-n) a robot program based on the task program with instructions for said robot (7181 91) to execute one or more movements. A distributed node (5a) a central node (3) a system for carrying out the method and computer programs are also disclosed.
329598995 | The invention relates to a transport unit (1) for workpieces (2) in particular sheet metal parts between neighboring placement areas or machining devices (3 4) in particular presses. The transport unit (1) comprises a multi-axis robot (5) having a gripper tool (9). The invention further comprises a controllable transfer unit (6) guided by the robot (5) said unit comprising an advancement unit (7) and a pivot unit (8) for the gripper tool (9).
329658331 | The invention relates to an assembly device (20) having an industrial robot (24) for processing a vehicle body (14). By coupling to the vehicle body (14) the industrial robot (24) can be moved along in the conveying direction (16) in which a conveyor belt (12 18) conveys the vehicle body (14). The industrial robot maintains the exact position thereof relative to the workpiece in all directions in all conveying situations. A transport platform (22) is used to transport the industrial robot (24) wherein the transport platform (22) can be moved independently of the conveying device (12 18) and without being rail-bound if the industrial robot (24) is decoupled from the vehicle body (14). A component store preferably can be coupled to the transport platform (22). The component store is then moved along by the transport platform (22). The industrial robot (24) can be designed in particular for a low load whereby a low-cost assembly device (20) can be produced.
329726084 | The invention is related to a robot manipulator system (10) comprising Ã‚Â° a robot manipulator with a kinematic chain of stiff robot manipulator segments (12141652545681 82) which are linked together by hinged joints (18205860 84) Ã‚Â° a robot controller (22) for controlling the execution of a robot program Ã‚Â° at least one temperature sensor (242628909294 126) for providing measured temperature values whereas at least one heatable cover (30323466
329752302 | The method comprises providing (S1) a first sonotrode having a sonotrode head which has a receptacle for receiving an area to be formed with the predetermined contour of the component forming a sub-region of the area to be formed with the contour of the component having a second sonotrode partially receiving (2) the area and the sub-region of the area to be formed with the contour moving (S3) the first and second sonotrodes and the component relative to each other for forming the receptacle of the sonotrode head and moving the sonotrode with the receptacle in the sonotrode head. The method comprises providing (S1) a first sonotrode having a sonotrode head which has a receptacle for receiving an area to be formed with the predetermined contour of the component forming a sub-region of the area to be formed with the contour of the component having a second sonotrode partially receiving (2) the area and the sub-region of the area to be formed with the contour moving (S3) the first and second sonotrodes and the component relative to each other for forming the receptacle of the sonotrode head moving the sonotrode with the receptacle in the sonotrode head along the area to be formed with the contour of the component or moving the component with its area to be formed with the contour along the receptacle of the sonotrode head of the sonotrode manually or mechanically moving the sonotrode head and/or the component where the mechanically moving step is carried out by a robot arranging the receptacle of the sonotrode head perpendicular to the area to be formed with the contour of the component providing a surface region of a blade element of an engine gas turbine varying a power of the sonotrode for forming the area to be formed with the contour having a wave-shaped contour and providing the receptacle of the sonotrode head having a round and blunt blade edge of the blade element. The area and the sub-region of the component are guided with the contour by the ultrasonic impact treatment. The second sonotrode comprises the sonotrode head which has the receptacle for partially receiving the sub-region of the area to be formed with the contour of the component. The receptacle of the sonotrode head comprises a predetermined blade edge contour. Independent claims are included for: (1) a blade element such as a turbine; and (2) a device for forming a region of a component having a predetermined contour using an ultrasonic impact treatment.
329752464 | A method for scheduling mowing tasks by a robotic mower is provided. An estimated height of grass cut by the robotic mower is determined for a predetermined number of past mowing tasks. The estimated height of grass cut is compared with a predicted height of grass in an operating environment for the robotic mower. Then a mowing schedule for the robotic mower is adjusted by decreasing a time between mowing tasks in response to the estimated height of grass cut being greater than the predicted height of grass. Alternatively the mowing schedule for the robotic mower is adjusted by increasing the time between mowing tasks in response to the estimated height of grass cut being less than the predicted height of grass.
329752552 | An apparatus and method for detecting the presence of a slippery material such as ice on a surface and for taking action to mitigate the potential hazard presented by such material automatically with little or no human intervention wherein a mobile machine such as a robot (100200) is controlled to move automatically across a surface (206) along a path. The mobile machine automatically detects for the presence of a slippery material on the surface as it traverses the surface. The mobile machine automatically takes an action to mitigate the slippery material in response to the detection of the slippery material on the surface.
329755150 | The invention relates to an assembly device (20) having an industrial robot (24) for processing a vehicle body (14). By coupling to the vehicle body (14) the industrial robot (24) can be moved along in the conveying direction (16) in which a conveyor belt (12 18) conveys the vehicle body (14). The industrial robot maintains the exact position thereof relative to the workpiece in all directions in all conveying situations. A transport platform (22) is used to transport the industrial robot (24) wherein the transport platform (22) can be moved independently of the conveying device (12 18) and without being rail-bound if the industrial robot (24) is decoupled from the vehicle body (14). A component store preferably can be coupled to the transport platform (22). The component store is then moved along by the transport platform (22). The industrial robot (24) can be designed in particular for a low load whereby a low-cost assembly device (20) can be produced.
329777315 | Automated positioning and alignment methods and systems for aircraft structures use anthropomorphous robots with six degrees of freedom to carry the aero structure parts during the positioning and alignment. The parts and structures (if any) supporting the parts are treated as robot tools.
329777521 | A method of automatically controlling an extendable robot arm (210) to avoid collisions while returning to a first position from a second position includes periodically storing locations of the robot arm as the robot arm moves along a forward path from the first position to the second position (S110); applying heuristic algorithms to the stored locations to determine a return path to the first position (S120) the return path including at least a portion of a retrace path retracing the stored locations of the forward path; and controlling the robot arm to return to the first position using the determined return path (130).
329778003 | The invention is related to a robot manipulator system (10) comprising Ã‚Â° a robot manipulator with a kinematic chain of stiff robot manipulator segments (12141652545681 82) which are linked together by hinged joints (18205860 84) Ã‚Â° a robot controller (22) for controlling the execution of a robot program Ã‚Â° at least one temperature sensor (242628909294 126) for providing measured temperature values whereas at least one heatable cover (30323466
329924144 | Telerobotic telesurgical and/or surgical robotic devices systems and methods employ surgical robotic linkages that may have more degrees of freedom than an associated surgical end effector n space. A processor can calculate a tool motion that includes pivoting of the tool about an aperture site. Linkages movable along a range of configurations for a given end effector position may be driven toward configurations which inhibit collisions. Refined robotic linkages and method for their use are also provided.
329924146 | Telerobotic telesurgical and/or surgical robotic devices systems and methods employ surgical robotic linkages that may have more degrees of freedom than an associated surgical end effector n space. A processor can calculate a tool motion that includes pivoting of the tool about an aperture site. Linkages movable along a range of configurations for a given end effector position may be driven toward configurations which inhibit collisions. Refined robotic linkages and method for their use are also provided.
329924148 | Telerobotic telesurgical and/or surgical robotic devices systems and methods employ surgical robotic linkages that may have more degrees of freedom than an associated surgical end effector n space. A processor can calculate a tool motion that includes pivoting of the tool about an aperture site. Linkages movable along a range of configurations for a given end effector position may be driven toward configurations which inhibit collisions. Refined robotic linkages and method for their use are also provided.
329924150 | Telerobotic telesurgical and/or surgical robotic devices systems and methods employ surgical robotic linkages that may have more degrees of freedom than an associated surgical end effector n space. A processor can calculate a tool motion that includes pivoting of the tool about an aperture site. Linkages movable along a range of configurations for a given end effector position may be driven toward configurations which inhibit collisions. Refined robotic linkages and method for their use are also provided.
329924154 | Telerobotic telesurgical and/or surgical robotic devices systems and methods employ surgical robotic linkages that may have more degrees of freedom than an associated surgical end effector n space. A processor can calculate a tool motion that includes pivoting of the tool about an aperture site. Linkages movable along a range of configurations for a given end effector position may be driven toward configurations which inhibit collisions. Refined robotic linkages and method for their use are also provided.
329924156 | Telerobotic telesurgical and/or surgical robotic devices systems and methods employ surgical robotic linkages that may have more degrees of freedom than an associated surgical end effector n space. A processor can calculate a tool motion that includes pivoting of the tool about an aperture site. Linkages movable along a range of configurations for a given end effector position may be driven toward configurations which inhibit collisions. Refined robotic linkages and method for their use are also provided.
329924158 | Telerobotic telesurgical and/or surgical robotic devices systems and methods employ surgical robotic linkages that may have more degrees of freedom than an associated surgical end effector n space. A processor can calculate a tool motion that includes pivoting of the tool about an aperture site. Linkages movable along a range of configurations for a given end effector position may be driven toward configurations which inhibit collisions. Refined robotic linkages and method for their use are also provided.
329924162 | Telerobotic telesurgical and/or surgical robotic devices systems and methods employ surgical robotic linkages that may have more degrees of freedom than an associated surgical end effector n space. A processor can calculate a tool motion that includes pivoting of the tool about an aperture site. Linkages movable along a range of configurations for a given end effector position may be driven toward configurations which inhibit collisions. Refined robotic linkages and method for their use are also provided.
329944660 | Various embodiments provide an apparatus and method for adapting wireless sensor network device operation to ambient RF noise. An example embodiment includes: initializing a noise threshold value to a default value; detecting an ambient RF noise level on a plurality of channels of a wireless network device; if the ambient RF noise level detected on a pre-determined number of channels is above the noise threshold value adjusting the noise threshold value by an increment and retesting the ambient RF noise level on the plurality of channels; if the noise threshold value exceeds a pre-determined maximum noise threshold value suspending data communications by the wireless network device; and if the ambient RF noise level detected on a pre-determined number of channels is below the noise threshold value retaining the noise threshold value and enabling data communications by the wireless network device.
329944836 | Methods systems and computer-readable media for reconstruction a three-dimensional scene from a collection of two-dimensional images are provided. A computerized reconstruction system executes computer vision algorithms on the collection of two-dimensional images to identify candidate planes that are used to model visual characteristics of the environment depicted in the two-dimensional images. The computer vision algorithms may minimize an energy function that represents the relationships and similarities among features of the two-dimensional images to assign pixels of the two dimensional images to planes in the three dimensional scene. The three-dimensional scene is navigable and depicts viewpoint transitions between multiple two-dimensional images.
329944854 | A robot is described for automatically performing microfluidic experiments that are often complex and repetitive. The robot includes a system for initiating the communication of off-chip fluids such as fluorocarbons and off-chip materials such as proteins. The communication of off-chip fluids and off-chip materials is further guided to a microfluidics device vis-a-vis a Z-head robot an XY plane robot and an interface assembly that creates a fluid-tight joint for communicating the off-chip fluids and off-chip materials into the microfluidics device for conduction of microfluidics experiments.
329946733 | A method according to the invention for controlling a manipulator in particular of a robot comprises the step of detecting a contact force between the manipulator and a workpiece (2; 20) on the basis of actual drive forces (t) and drive forces (tModell) of a dynamic model (M d2q/dt2 + h(q dq/dt) = tModell) of the manipulator. The method also comprises at least one of the steps of a) multistage measuring of a position of the workpiece (2) on the basis of detected contact forces (S40 S70) in particular comprising the steps of: determining positions of misaligned contours in particular edges (2.1 2.2) of the workpiece (2) by detecting poses of the manipulator and at the same time contact forces acting thereon (S40); moving to reference points of the workpiece (2) in particular defined by recesses (3.13.2 3.3) on the basis of contours (2.1 2.2) of the workpiece thus detected (S50); and determining positions of said reference points by detecting contact forces that act on the manipulator upon a movement (S70); and/or b) assembling a workpiece (4 40) with flexible regulation (S130; S230) wherein an assembled state of the workpiece is monitored on the basis of a detected contact force and/or an end pose of the manipulator reached under the flexible regulation in particular with the steps: holding the workpiece with the manipulator in at least two force contacts (1.1 1.2); placing the workpiece in a basic assembly position (Fig. 3A); moving the workpiece into a final assembly position (Fig. 3B) with at least one contact force (1.2) being released; and/or c) non-flexibly regulated movement to a pose (S10; S110; S210); and switching to a flexible regulation on the basis of a detected contact force (S30; S130; S230).
329946828 | The invention is related to a method to specify a movement of an end-effector (123252869698100 102) of a robot (14a-f) whereas the movement is starting from a first point (20 64) and proceeding along a predetermined curved movement path (18 62) to a second point (22 76) within a workspace of the robot (14a-f) whereas the end-effector (123252869698100 102) comprises an interaction side (16) and whereas the alignment (24 38) of the end-effector (123252928698
329947259 | The device has a fibrous band supply device provided with a storage container (18) for a continuous fibrous band (20) at a movement device i.e. robot arm. A fibrous band feeder (16) a fibrous band guide device (14) with an outlet and a fibrous band cutting unit (22) and a polyurethane mixing head (26) are arranged. The mixing head is arranged consecutive to the supply device such that plastic material is applied after placing the fibrous band on a tool or a workpiece (12) with the head. Application width corresponds to width of the fibrous band. An independent claim is also included for a method for operating a device for manufacturing a composite component.
329947381 | A positive displacement pump (1) is equipped with a pump cylinder (2) a pump piston (7) a cylinder space (9) a pressure sensor (10) and a pressure channel (12). A main portion (13) of the pressure channel (12) extends parallel to a longitudinal axis (3) of the pump cylinder (2) for providing fluidic connection between the cylinder space (9) and the pressure sensor (10). In the improved alternative positive displacement pump (1) the cylinder wall (4) comprises a piston sleeve (14) that is located on the inner side of the cylinder wall (4) and that extends over essentially the entire length of the pump cylinder (2) to the cylinder bottom (5). The improved alternative positive displacement pump (1) is further characterized in that the main portion (13) of the pressure channel (12) is located in the cylinder wall (4) comprising the piston sleeve (14) which is thus preventing the pump piston (7) from touching or compromising the pressure sensor (10) or an inner surface (30) of the cylinder wall (4) when moving past the position of the pressure sensor (10). Also disclosed are a liquid handling robot that comprises a single or multiple arrangement of the positive displacement pump (1) and liquid handling workstation that comprises such a liquid handling robot.
329963473 | The invention relates to an actuating device for a robot driver that reduces the effort involved for setting or learning of the actuating means. In addition the effort for determining the pedal force can be reduced. The actuating device comprises at least one actuating means 102030300310 which has at least one control rod 25 comprising an actuator region 50 and a contact element wherein the contact element can be caused to connect to a pedal and the control rod 25 in the actuator region 50 is a rotationally symmetrical component which is slidably received in an actuator housing 60 in the actuator region 50. In the actuator region 50 the control rod 25 contains a first element 80 and the actuator housing 60 has a second element 70 which is provided in an outer circumferential region of the first element 80 wherein the first element 80 and the second element 70 form an electromagnetic force-generating means for moving the control rod 25.
329966374 | The present invention relates to methods for joining and for improving interfacial strength of joints in objects of fibre-containing composite materials such as epoxy/glass fibre composite materials of a wind turbine blade as well as fibre reinforced composite materials laminates and other interconnected objects prepared by this method. In particular wind turbine blades prepared by this method are described. The present invention further relates to robots and robotic tools for carrying out the described methods for joining objects of fibre-containing composite materials.
329978573 | The method involves defining an upper limit for the allowable kinematic stress of a robot (10). The speed is increased based on an initial speed during a learning phase with each repetition of the transfer operation (24a) or to an optimal speed. The resulting kinematic load of the robot lies below the defined limit during the initial speed.
330092805 | The invention relates to an actuating device for a robot driver that reduces the effort involved for setting or learning of the actuating means. In addition the effort for determining the pedal force can be reduced. The actuating device comprises at least one actuating means 102030300310 which has at least one control rod 25 comprising an actuator region 50 and a contact element wherein the contact element can be caused to connect to a pedal and the control rod 25 in the actuator region 50 is a rotationally symmetrical component which is slidably received in an actuator housing 60 in the actuator region 50. In the actuator region 50 the control rod 25 contains a first element 80 and the actuator housing 60 has a second element 70 which is provided in an outer circumferential region of the first element 80 wherein the first element 80 and the second element 70 form an electromagnetic force-generating means for moving the control rod 25.
330167752 | A method according to the invention for controlling a manipulator in particular of a robot comprises the step of detecting a contact force between the manipulator and a workpiece (2; 20) on the basis of actual drive forces (t) and drive forces (tModell) of a dynamic model (M d2q/dt2 + h(q dq/dt) = tModell) of the manipulator. The method also comprises at least one of the steps of a) multistage measuring of a position of the workpiece (2) on the basis of detected contact forces (S40 S70) in particular comprising the steps of: determining positions of misaligned contours in particular edges (2.1 2.2) of the workpiece (2) by detecting poses of the manipulator and at the same time contact forces acting thereon (S40); moving to reference points of the workpiece (2) in particular defined by recesses (3.13.2 3.3) on the basis of contours (2.1 2.2) of the workpiece thus detected (S50); and determining positions of said reference points by detecting contact forces that act on the manipulator upon a movement (S70); and/or b) assembling a workpiece (4 40) with flexible regulation (S130; S230) wherein an assembled state of the workpiece is monitored on the basis of a detected contact force and/or an end pose of the manipulator reached under the flexible regulation in particular with the steps: holding the workpiece with the manipulator in at least two force contacts (1.1 1.2); placing the workpiece in a basic assembly position (Fig. 3A); moving the workpiece into a final assembly position (Fig. 3B) with at least one contact force (1.2) being released; and/or c) non-flexibly regulated movement to a pose (S10; S110; S210); and switching to a flexible regulation on the basis of a detected contact force (S30; S130; S230).
330205001 | The present subject-matter refers to a robotic gantry system comprising:
first and second columns each riding a rail
a bridge connecting the first and second columns the bridge including one or more cables configured and arranged to resist bending of the bridge
a nozzle assembly slidably connected to the bridge | and
a counter-mass which can ride on the bridge and always moves in the opposite direction of the nozzle assembly."
330216444 | There is provided a biomimetic robot modelling the highly directional lizard ear. Since the directionality is very robust the neural processing is very simple. This mobile sound localizing robot can therefore easily be miniaturized. The invention is based on a simple electric circuit emulating the lizard ear acoustics with sound input from two small microphones. The circuit generates a robust directionality around 2-4 kHz. The output of the circuit is fed to a model nervous system. The nervous system model is bilateral and contains a set of band-pass filters followed by simulated EI-neurons that compare inputs from the two ears. This model is implemented in software on a digital signal processor and controls the left and right-steering motors of the robot. Additionally the nervous system model contains a neural network that can self-adapt so as to auto-calibrate the device.
330218043 | The present invention provides a method and apparatus for the creation and dispensing of a custom formulation within a package at a retail point of sale. In one aspect the invention includes an automated dispensing apparatus including at least a two-axis robot arm. In another aspect the invention includes an automated mixer adapted to mix the dispensed custom formulation within the package.
330225035 | An embodiment of a robotic welding apparatus comprises a robot (10) having a welding torch (20) and a base (30) where the base rotates about an axis (X1 ) of rotation. The embodiment further comprises an indexing table (30) including a plurality of workpiece holding positions (60a...) where the indexing table (40) is fixedly connected to the base (30) substantially at a center position of the indexing table (48) and where the indexing table (40) rotates about the axis (X1) of rotation.
330225069 | A robotic control method for a camera (30) having an optical view and a robot (40) having an end-effector (42) and one or more joints (41) for maneuvering end-effector (42). The robotic control method involves an acquisition of a digital video frame (32) illustrating an image as optically viewed by the camera (30) and an execution of a visual servoing for controlling a pose of end- effector (42) relative to an image feature within the digital video frame (32). The visual servoing involves an identification of a tracking vector (vtrk) within an image coordinate system (80) of the digital video frame (32) extending from a tracking point (TR) to a target point (TG) associated with the image feature a mapping of the tracking vector within a configuration space (100) constructed from a robotic coordinate system (90) associated with the end-effector (42) and a derivation of a pose of the end- effector (42) within the robotic coordinate system (90) from the mapping of the tracking vector (vtrk) within the configuration space (100).
330225133 | The invention relates to a method for generating calibrated colour data of a target using colour measurement instruments distributed in the network comprising the steps A) generating at least one standard instrument profile for the colour measurement instruments distributed in the network to correct photometric and wavelength scale differences and B) generating at least one geometry instrument profile for the colour measurement instruments distributed in the network to correct geometry scale differences. The method can be used in applications where colour measurement instrument networks are used particularly in robotic systems where colour measurement instruments are integrated.
330225349 | A LUS robotic surgical system is trainable by a surgeon to automatically move a LUS probe in a desired fashion upon command so that the surgeon does not have to do so manually during a minimally invasive surgical procedure. A sequence of 2D ultrasound image slices captured by the LUS probe according to stored instructions are processable into a 3D ultrasound computer model of an anatomic structure which may be displayed as a 3D or 2D overlay to a camera view or in a PIP as selected by the surgeon or programmed to assist the surgeon in inspecting an anatomic structure for abnormalities. Virtual fixtures are definable so as to assist the surgeon in accurately guiding a tool to a target on the displayed ultrasound image.
330225351 | A LUS robotic surgical system is trainable by a surgeon to automatically move a LUS probe in a desired fashion upon command so that the surgeon does not have to do so manually during a minimally invasive surgical procedure. A sequence of 2D ultrasound image slices captured by the LUS probe according to stored instructions are processable into a 3D ultrasound computer model of an anatomic structure which may be displayed as a 3D or 2D overlay to a camera view or in a PIP as selected by the surgeon or programmed to assist the surgeon in inspecting an anatomic structure for abnormalities. Virtual fixtures are definable so as to assist the surgeon in accurately guiding a tool to a target on the displayed ultrasound image.
330225353 | A LUS robotic surgical system is trainable by a surgeon to automatically move a LUS probe in a desired fashion upon command so that the surgeon does not have to do so manually during a minimally invasive surgical procedure. A sequence of 2D ultrasound image slices captured by the LUS probe according to stored instructions are processable into a 3D ultrasound computer model of an anatomic structure which may be displayed as a 3D or 2D overlay to a camera view or in a PIP as selected by the surgeon or programmed to assist the surgeon in inspecting an anatomic structure for abnormalities. Virtual fixtures are definable so as to assist the surgeon in accurately guiding a tool to a target on the displayed ultrasound image.
330225415 | A robot hand may have an improved structure so that movements of some of joints of a finger structure do not influence operations of other joints. A meta phalangeal (MP) roll joint unit rotated in a roll direction and an MP pitch joint unit rotated in a pitch direction of an MP joint unit are separately arranged to form an offset. Movable angles of the respective joint units are widened and the joint units are precisely controlled. Overall friction within the robot hand is reduced and a robot having the hand is stabilized.
330261296 | A charging device of a robot cleaner is provided. The charging device of a robot cleaner according to the embodiment includes at least one cover forming an appearance of the charging device a base which is coupled with the cover and includes a terminal unit for charging the robot cleaner an induction signal generating unit disposed at a side of the cover or the base to transmit a return induction signal to the robot cleaner and an induction signal guide member disposed at a side of the induction signal generating unit to enhance a docking performance of the robot cleaner by improving linearity of the induction signal. The charging device according to the embodiment can guide the path for the return of the robot cleaner and recharge the robot cleaner stably.
330261297 | According to an embodiment of the present disclosure an installation structure for an agitator installed in a dust suction unit of a robot cleaner to scatter foreign substances distributed in a working area comprises: a holder which is connected to a driving motor for providing a torque to the agitator and has a part exposed to the inside of the dust suction unit; and a fixing shaft for forming a rotation shaft of the agitator and having a shape of a polygonal pillar or a shape of a pillar including at least one projection wherein a shaft insertion part is formed in the holder has a dented shape corresponding to the shape of the fixing shaft and can be engaged and rotated with the fixing shaft while the fixing shaft is inserted into and installed at the holder. According to an embodiment of the present disclosure the easy separation and installation of the agitator and the enablement of simultaneous rotation of the agitator and a side brush can improve user satisfaction.
330261298 | Provided is a robot cleaner. In an embodiment the robot cleaner for avoiding obstacles and sucking foreign materials using a plurality of sensors and a suction motor is characterized in that a drive suppression unit for detecting obstacles having a corresponding height is integrated with a base for forming a lower portion of a main body in order to not climb obstacles of a constant height during a driving period of the robot cleaner. The present disclosure according to the embodiment improves drive stability of the robot cleaner by sensing a threshold in erroneous state of the sensor for sensing the threshold.
330313722 | A sample processing system and a method in relation thereto adapted to automatically process a sample e.g. a faecal sample prior to the analysis of the sample. The system comprises a sample container for collecting a sample and a control unit comprising a stored processing recipe that includes parameters to be used to automatically perform the processing of the sample. The control unit is adapted to generate robot control signals obtained from said processing recipe to be applied to a robot arranged to move the sample container between different units of the system and to generate control signals to a specific unit when the sample container is about to be treated by that unit. The robot is arranged to automatically move the sample container to: a weighing unit (optional) to determine the weight of the sample; a buffer supply unit to add buffer where the buffer amount can be predefined or depend on the weight of the sample; a homogenization and mixing unit to homogenize and mix the sample in the buffer preferably by using sonication by ultrasound. In addition the sample container is preferably moved to: a centrifuge to centrifuge the container in order to produce a clear supernatant; a transfer unit in order to transfer a part of the supernatant to a secondary container the transferred volume is predefined or related to the weight of the sample and/or related to the amount of buffer previously added; and if needed the buffer supply unit adds buffer to the secondary container in order to dilute the sample solution to the desired final concentration.
330316068 | There is provided a robot system and a transfer method capable of picking a workpiece from a container more accurately while reducing an erroneous operation during handling as much as possible by sensing shape information in the container containing a plurality of workpieces using a shape sensor detecting presence of a workpiece for which a grip operation can be performed from the sensing result operating a robot to derange an arrangement of the workpieces in the container when any workpiece for which the grip operation can be performed is not detected and operating the robot to grip the workpiece when a workpiece for which the grip operation can be performed is detected using a target workpiece detector.
330316070 | A robot (101) includes a first member (1) a fixed member (14) fixed to the first member a first finger member (8a) fixed to one end of the first member a slide mechanism (2) extending from one end to the other end of the first member a first slider member (2c) slidably attached to the slide mechanism a second member (7) fixed to the first slider at one end thereof a guide mechanism (9) extending from one end to the other end of the first member a second slider member (10) slidably attached to the guide mechanism a second finger member (8b) fixed to the second slider member and a displacement increasing mechanism that transmits a relative displacement between the fixed member and the first slider member to the second slider member.
330316074 | A plurality of types of workpiece components (W1 W2 W3 W4) are prepared in a workpiece component supplier (103104105 106) that is disposed around a robot (101). The robot includes a body (2); a first arm (3R) attached to the body and including a plurality of joints; a second arm (3L) attached to the body the second arm being independent of the first arm and including a plurality of joints; and a hand (11 12) attached to each of the first arm and the second arm. The robot transfers at least one of the plurality of types of workpiece components to a workbench (102) by holding each of the workpiece components with the hands of both arms. The robot transfers the remaining types of workpiece components from the workpiece component supplier to the workbench by simultaneously holding each of the workpiece components with the hand of one of the arms. The robot assembles the workpiece components on the workbench using the first arm and the second arm.
330316206 | Disclosed herein are an apparatus and method for controlling stable walking of a robot based on torque. In a method of enabling stable walking by controlling torque of a hip joint portion using a Finite State Machine (FSM) without solving a complicated dynamic equation torque of a stance leg is finally calculated using pose control torque of an upper body pose control torque of a swing leg and initial pose control torque of a stance leg supporting the upper body. Accordingly the robot may stably walk with torque balance. Since gravity compensation torque is applied a torso of the robot is not inclined and the pose of the robot is stably maintained.
330316284 | A modular force sensor apparatus method and system are provided to improve force and torque sensing and feedback to the surgeon performing a telerobotic surgery. In one embodiment a modular force sensor includes a tube portion including a plurality of strain gauges a proximal tube portion for operably coupling to a shaft of a surgical instrument that may be operably coupled to a manipulator arm of a robotic surgical system and a distal tube portion for proximally coupling to a wrist joint coupled to an end portion.
330322578 | Disclosed herein are a walking robot which controls balance using an ankle when the robot walks and a method of controlling balance thereof. In a method of determining an angle of an ankle joint without solving a complicated dynamic equation such that the robot stays balanced so as not to fall an angle of the ground is fixed as a reference angle for balance control of the robot such that the robot stably walks while maintaining the same balance control performance even when the ground is inclined. When the robot moves slowly or quickly the robot may maintain balance. Since the robot stays balanced using the ankle of a stance leg even when the ground is inclined the method is simple and is applied to a robot having joints with 6 degrees of freedom.
330322686 | Robotics surgical systems and devices include selected associatable master/slave pairs often having more manipulator arms than will be moved simultaneously by the two hands of a surgeon. Four manipulator arms can support an image capture device a left-hand tissue manipulation tool a right-hand manipulation tool and a fourth surgical instrument particularly stabilizing retracting tool change or other functions benefiting from intermittent movement. The four or more arms may sequentially be controlled by left and right master input control devices. The fourth arm may be used to support another image capture device and control of some or all of the arms may be transferred back and forth between the operator and an assistant. Two or more robotics systems each having master controls (200) and slave manipulators (300) may be coupled to enable cooperative surgery between two or more operators (OA1A2).
330326049 | The invention relates to a method for determining the softness of tissue paper. The above can be so-called hygienic papers such as for example tissues cosmetic towels kitchen towels towels or toilet paper. In the method according to the invention samples of tissue papers are subjected mechanically to pressure forces and/or tensile forces with respectively the same parameters. Sound waves emitted thereby are detected by at least one detector and the thus captured measuring signals are then subjected to a pattern recognition.
330326745 | A robot and a control method thereof may adjust a yaw moment generated from a foot contacting a ground to achieve stable walking of the robot. The robot which may have an upper body and a lower body may include a main controller starting walking of the robot through only motions of joints of the lower body and adjusting a motion of the upper body such that a yaw moment generated from a foot the lower body during walking of the robot is less than the maximum static frictional force of a ground to perform stable walking of the robot and sub controllers driving actuators of the joints according to a control signal of the main controller.
330326833 | A walking control apparatus of a robot includes joint portions provided in each of a plurality of legs of the robot a state database to store state data of each of the legs and state data of the joint portions corresponding to the state of each of the legs when the robot walks a position instruction unit to store desired positions corresponding to the state data of the joint portions an inclination sensing unit to sense an inclination of an upper body of the robot a torque calculator to calculate torques using the inclination of the upper body and the desired positions and a servo controller to output the torques to the joint portions to control the walking of the robot. Since the robot walks by Finite State Machine (FSM) control and torque servo control the rotation angles of the joint portions do not need to be accurately controlled. Thus the robot walks with low servo gain and energy consumption is decreased. Since the robot walks with low servo gain each of the joints has low rigidity and thus shock generated by collision with surroundings is decreased.
330351073 | There is provided a temporal processor node for use as an input node in the input layer of a class network in an artificial neural network the class network being operable to generate an output signal based on a network input vector component received by the input layer the temporal processor node being operable to receive observation data representing the observed state of a monitored entity as a component of the network input vector. The temporal processor node comprises a memory module operable to store a most recently observed state of the monitored entity in the memory module as a current state a modification module having a timer the timer being operable to output a value representing time elapsed since observation of the current state the modification module being operable to modify the current state with a modification factor dependent on the value output by the timer wherein when triggered the temporal processor node is operable to output the modified current state as a representation of the current state.
330374738 | There is provided a computer-implemented method for determining feasible joint trajectories for an n-dof (n>5) robot in a rotation invariant processing of an object such as milling painting and welding. The method includes the steps of receiving geometric data representing the object; receiving geometric data representing the processing tool; receiving a tool path X(t) where t is time; searching for feasible paths qRobot (t) using IK (t) and qTool (t) as set of possible solutions at time t wherein qRobot (t) defines positions of all the joints in the robot as function of time qTool (t) defines the rotation of a tool flange around the tool axis at time t and IK (t) defines the inverse kinematics solutions for a given X(t) and qTool (t); and determining from the geometric data and X(t) how the joint path qRobot (t) should be chosen so as to comply with one or more optimisation criteria.
330399272 | Provided is a robot cleaner and more particularly to a robot cleaner for shielding particularly an air inlet of a foreign material storage unit. The robot cleaner includes a main body including a drive unit for providing a suction force a main cover for shielding a side of the main body a foreign material storage unit separably disposed on the main cover the foreign material storage unit having an air inlet for introducing air containing foreign materials a foreign material cover disposed on the main cover the foreign material cover selectively shielding a side of the foreign material storage unit and a shield member disposed on the foreign material storage unit the shield member selectively shielding the air inlet.
330399273 | Provided is a robot cleaner and more particularly to a robot cleaner which detest whether a foreign material storage unit is separated. The robot cleaner includes a main body including a suction motor a foreign material storage unit separably disposed within the main body the foreign material storage unit storing foreign materials contained in sucked air a foreign material cover for selectively shielding one side of the foreign material storage unit and a detection unit for detecting whether the foreign material cover is opened.
330424142 | The invention relates to a system having one or more development environments (2) for creating machine programs (6) in particular robot programs and one or more machine controls (12) in particular for controlling robots. One or more machine controls (12) are represented in a development environment (2). The system is configured for the regular transmission of data from one development environment (2) to a machine control (12) and/or the reverse. A development environment (2) and a machine control (12) each preferably comprise a database (1a and 1b). The representation of a machine control (12) in a development environment (2) is carried out in that the affected databases (1a and 1b) are synchronized. Furthermore a development environment (2) can react to changes in a machine control (12) represented therein. The invention further relates to a method for operating in such a system and a related computer program product.
330424468 | The present invention is related to a method to determine an artificial limb movement comprising the steps of : providing an EEG input training dataset; providing an output prosthetic limb movement training dataset corresponding to said EEG input training dataset; providing a dynamic recurrent neural network (DRNN) comprising a convergence acceleration algorithm; training said DRNN with said input and output datasets to define synaptic weights Wi-j between neurons of said DRNN; determining from any EEG input dataset the artificial limb movement using the output generated by the trained DRNN in response to said EEG input dataset.
330435727 | The method involves configuring a robot application and controlling the robot application via controlling interfaces (S1-S3) e.g. notebooks. The controlling interfaces are generated and/or modified based on configuration (K) of the robot application or during change of the configuration of the robot application. The application and/or controlling interfaces are configured via a graphical user-interface. The stored configuration is modified in an automatic manner during the change. One of the robot application and the controlling interfaces are configured based on libraries (L1-L3). Independent claims are also included for the following: (1) a device for controlling the robot application (2) a computer program that executes a method for controlling the robot application (3) a computer program code with a program code for controlling the robot application.
330463763 | The invention relates to a system having one or more development environments (2) for creating machine programs (6) in particular robot programs and one or more machine controls (12) in particular for controlling robots. One or more machine controls (12) are represented in a development environment (2). The system is configured for the regular transmission of data from one development environment (2) to a machine control (12) and/or the reverse. A development environment (2) and a machine control (12) each preferably comprise a database (1a and 1b). The representation of a machine control (12) in a development environment (2) is carried out in that the affected databases (1a and 1b) are synchronized. Furthermore a development environment (2) can react to changes in a machine control (12) represented therein. The invention further relates to a method for operating in such a system and a related computer program product.
330464127 | The method involves configuring a robot application and controlling the robot application via controlling interfaces (S1-S3) e.g. notebooks. The controlling interfaces are generated and/or modified based on configuration (K) of the robot application or during change of the configuration of the robot application. The application and/or controlling interfaces are configured via a graphical user-interface. The stored configuration is modified in an automatic manner during the change. One of the robot application and the controlling interfaces are configured based on libraries (L1-L3). Independent claims are also included for the following: (1) a device for controlling the robot application (2) a computer program that executes a method for controlling the robot application (3) a computer program code with a program code for controlling the robot application.
330736416 | The invention relate to a method for localization in an industrial wireless sensor network. The method comprises the steps of identifying the sensor node of a field device for localization. This is followed by determining the location information of the sensor node associated with the said field device. After determining the location information the method includes the step of storing the determined location information in the said field device or in one or more modules of the said wireless network management component or operator portal or a combination thereof. The method according to the invention is performed during the joining of the field device into the network or during the commissioning of the industrial wireless sensor network or thereafter either in part or in whole. The invention also relate to a system capable of localization in an industrial wireless sensor network in accordance with the method of the invention. The system comprises field devices one or more modules of wireless network management component operator portal means that could work on the techniques and / or tools adapted or configured thereto for localization.
330736814 | A humanoid robot that achieves stable walking based on servo control of a joint torque and a walking control method thereof. The humanoid robot calculates a joint position trajectory compensation value and a joint torque compensation value using a measurement value of a sensor compensates for a joint position trajectory and a joint torque using the calculated compensation value and drives a motor mounted to each joint according to the compensated joint torque.
330736818 | Disclosed herein are a humanoid robot that compensates for a zero moment point (ZMP) error during finite state machine (FSM)-based walking to achieve stable walking and a walking control method thereof. The humanoid robot compensates for a joint position trajectory command or a joint torque command using compensation values calculated based on situations divided according to the position of a calculated ZMP and the position of a measured ZMP in a stable region of the robot.
330736922 | A walking control apparatus of a robot includes a joint portion provided in each of a plurality of legs of the robot a pose sensing unit to sense the pose of the robot a walking state determination unit to determine a walking state from the pose of the robot a knot point compensation value calculator to determine a Center Of Mass (COM) of the robot from the pose of the robot and to calculate a knot point compensation value a desired angle trajectory generator to generate a reference knot point of the joint portion corresponding to the walking state to compensate for the reference knot point using the knot point compensation value so as to generate a desired knot point and to generate a desired angle trajectory of the joint portion using the desired knot point. The knot point which is the angle command of the joint portion of each of the legs to perform the next step is compensated for based on the COM and the compensated desired knot point is smoothly connected using the spline curve such that the robot walks similar to a human. In addition in order to maintain balance while walking the angle of the joint portion of the intermediate point of the current step is fed back and the knot point of the next step is predicted and adjusted such that the robot stably and smoothly walks.
330737092 | There is provided a computer-implemented method for determining feasible joint trajectories for an n-dof (n>5) robot in a rotation invariant processing of an object such as milling painting and welding. The method includes the steps of receiving geometric data representing the object; receiving geometric data representing the processing tool; receiving a tool path X(t) where t is time; searching for feasible paths qRobot (t) using IK (t) and qTool (t) as set of possible solutions at time t wherein qRobot (t) defines positions of all the joints in the robot as function of time qTool (t) defines the rotation of a tool flange around the tool axis at time t and IK (t) defines the inverse kinematics solutions for a given X(t) and qTool (t); and determining from the geometric data and X(t) how the joint path qRobot (t) should be chosen so as to comply with one or more optimisation criteria.
330747081 | The invention relates to a method for associating time slots (S0 S1... S16) with links (L1 L2 L16) between network nodes (12... 10) of a wireless interconnected network wherein the data in the network can be transmitted from a source node to a destination node on a time slot basis by means of said association via hops or corresponding hop levels (H-2 H-1... h+2). In the method according to the invention a main path (MP) having one network node (123 4) per hop level (h-2 h-1... h+2) and the corresponding links (L1 L2 L3 L4) between the network nodes (1234
330747705 | The present invention relates to methods for joining and for improving interfacial strength of joints in objects of fibre-containing composite materials such as epoxy/glass fibre composite materials of a wind turbine blade as well as fibre reinforced composite materials laminates and other interconnected objects prepared by this method. In particular wind turbine blades prepared by this method are described. The present invention further relates to robots and robotic tools for carrying out the described methods for joining objects of fibre-containing composite materials.
330932093 | The invention relates to a grinding center wherein a workpiece headstock (2) and a tailstock (3) are disposed on a machine stand (1). The tension and rotation axle (4) for the workpiece not shown is provided between said stocks. A compound slide rest (8) is displaceable parallel and perpendicular to the tension and rotation axle (4). Said rest perpendicularly displaceably supports a grinding headstock (11) on which a grinding spindle (16) having a grinding disc (17) is fastened a further potential adjustment being provided by the pivot axis (15). A dressing spindle (7) and a device (30) for changing out the grinding discs (17) are further provided. A changeover robot (25) having a gripper (29) selectively picks a particular cooling nozzle set (21) from a storage magazine (22) as needed and guides said set into the operating position thereof at the workpiece. A flexible hose connection (23) connected to a supply line (24) supplies the selected cooling nozzle set (21) with coolant. Selecting and transporting of the cooling nozzle sets are CNC controlled by the machine controller in the enclosure (31). Actuation can be controlled from an operator console (6).
330934175 | A method for combining authentication and secret keys management mechanism in a sensor network includes the following steps: 1) pre-distribution of the secret key which includes 1.1) the pre-distribution of the communication secret key and 1.2) the pre-distribution of the initial broadcast message authentication secret key; 2) authentication which includes 2.1) the authentication of the node identity and 2.2) the authentication of the broadcast message; and 3) negotiation of the session secret key by the nodes.
330934414 | The fume extraction system (10) includes a fume hood (12) located at the end of an articulated exhaust duct robotic arm (14) Three pairs of photoelectric sensors (34363840 42 and 44) are provided on the fume hood (12) to sense the presence of an electric welding arc (64) The system (10) includes a control unit (50) that generates command signals for the arm (14) based on signals received from the sensors so as to automatically position the hood (12) over the arc (64) and maintain a predetermined height distance between them A method of automatically positioning a fume hood is also disclosed The system and the method can provide a more dependable operation than ever before without the need of a complex construction.
330996926 | The method involves presetting a geometric limit (WS) of the area to be monitored and monitoring an object within the predetermined limit by an environment sensing unit. The limit is predetermined on the basis of a detected environment or a kinematics of the manipulator in a partially automatic manner. Independent claims are also included for the following: (1) a device for monitoring a manipulator area particularly for a robot; and (2) a computer program product with a program code for executing a monitoring method.
331051716 | The method involves setting a monitored manipulator space (WSWS') in a partially automated manner according to a manipulator in response to a sensed base position of the manipulator in an environment (4). An environment detection device (3a-3d) is used for detecting the base position of the manipulator in the environment. The monitored manipulator space is pre-set for an initial base position of a mobile manipulator. Independent claims are also included for the following: (1) an apparatus for monitoring a manipulator space of a mobile manipulator particularly a mobile robot; and (2) a computer program product for use with program codes.
331094417 | A surgical system includes a robot with both an active mode and an inactive mode of operation and a holding arm for holding a surgical tool and an immediate deactivator for determining when a human operator manually manipulates a holding arm or a surgical tool depending on signals from at least one condition sensor. Immediately upon that determination the immediate deactivator deactivates the robot. The holding arm includes a stiffener/destiffener for increasing or decreasing the flexibility of the holding arm. The stiffness of the holding arm can be sufficiently decreased in the inactive mode to allow a human operator to skillfully control repositioning the surgical tool into a new position while the flexible holding arm is connected between the robot and the surgical tool. Also the stiffness of the holding arm can be sufficiently increased for essentially locking it into a rigid fixed shape for providing sufficient rigidity in the active mode for the robot to reposition the rigid holding arm for repositioning the surgical tool to perform preprogrammed tasks initiated by surgeon command inputs. The holding arm is completely inactive in both the active and inactive modes of the robot.
331094709 | A robot cleaner system is described including a docking station to form a docking area within a predetermined angle range of a front side thereof to form docking guide areas which do not overlap each other on the left and right sides of the docking area and to transmit a docking guide signal such that the docking guide areas are distinguished as a first docking guide area and a second docking guide area according to an arrival distance of the docking guide signal. The robot cleaner system also includes a robot cleaner to move to the docking area along a boundary between the first docking guide area and the second docking guide area when the docking guide signal is sensed and to move along the docking area so as to perform docking when reaching the docking area.
331094717 | A robot cleaner system is described including a docking station to form a docking area within a predetermined angle range of a front side thereof to form docking guide areas which do not overlap each other on the left and right sides of the docking area and to transmit a docking guide signal such that the docking guide areas are distinguished as a first docking guide area and a second docking guide area according to an arrival distance of the docking guide signal. The robot cleaner system also includes a robot cleaner to move to the docking area along a boundary between the first docking guide area and the second docking guide area when the docking guide signal is sensed and to move along the docking area so as to perform docking when reaching the docking area.
331131360 | The invention relates to a test installation for testing control programs for a real robot installation particularly for a lacquering installation having a plurality of robot controllers (2.1-2.n) which each contain a control program and correspond to robot controllers (2.1-2.n) in the real robot installation at least one control unit (4) for co-ordinating the robot controllers (2.1-2.n) wherein the control unit (4) contains a control program and corresponds to a control unit (4) in the real robot installation and also having a first data bus (3) which connects the robot controllers (2.1-2.n) to one another and/or to the control unit (4) wherein the first data bus (3) corresponds to a data bus in the real robot installation. It is proposed that the test installation additionally have a modelling device (9) which is connected to the first data bus (3) and simulates peripheral components of the real robot installation so that the control programs can be tested without the peripheral components. The invention also comprises an appropriate test method.
331310098 | In the production of motor vehicle markings (10) an individual series of digits is stamped into a blank (11). A stamping tool (13) is used for stamping each digit. In order to enable the stamping of the desired series of digits into the blank (11) the stamping tools (13) for producing the desired series of digits must be individually assembled. This is time-consuming. According to the invention a handling device (27) which is preferably designed as a delta robot is used in order to assemble the stamping tools (13) for stamping the desired series of digits into the blank (11). The handling device (27) is also used to position each blank (11) in front of the stamping tools (13) that are assembled in a manner corresponding to the desired series of digits and/or to center or align the stamping tools (13) with respect to the blank (11).
331311298 | In the production of motor vehicle markings (10) an individual series of digits is stamped into a blank (11). A stamping tool (13) is used for stamping each digit. In order to enable the stamping of the desired series of digits into the blank (11) the stamping tools (13) for producing the desired series of digits must be individually assembled. This is time-consuming. According to the invention a handling device (27) which is preferably designed as a delta robot is used in order to assemble the stamping tools (13) for stamping the desired series of digits into the blank (11). The handling device (27) is also used to position each blank (11) in front of the stamping tools (13) that are assembled in a manner corresponding to the desired series of digits and/or to center or align the stamping tools (13) with respect to the blank (11).
331366181 | The invention is related to a system (30) for commanding a robot (90 120) by a programmable logic controller (92) comprising Ã‚Â° at least two function blocks (10323436 38) with at least one input for triggering (12424446 48) an execution of a belonging PLC function and at least one output (1416186264 66) indicating the status of the belonging function block (10323436 38) whereas each function block (10323436 38) is representing a movement segment (112114
331366183 | The invention is related to a system (30) for teaching a robot movement (84 - 88 - 90 - 92) comprising Ã‚Â° a robot (36 94) Ã‚Â° a robot controller (34 96) with at least an automatic mode and a teach mode Ã‚Â° a programmable logic controller (PLC) (32) which is connected (38) to the robot controller (34 96). The programmable logic controller (32) comprises means for storing coordinate tuples (42) in a teach position table (40) which tuples (42) each are describing at least a default coordinate (82) of a movement path (84 - 88 - 90 - 92) of the robot (36 94). Each coordinate tuple (42) is dispatchable (44) by a dedicated PLC function (1056 58) to the robot controller (34 96). In the teach mode optionally an interaction process for manually specifying the default coordinate is triggered on the robot controller (34 96) and the manually specified coordinate (84) is provideable to and storable back on the programmable logic controller (32).
331374442 | A neural network simulation represents components of neurons by finite state machines called sectors implemented using look-up tables. Each sector has an internal state represented by a compressed history of data input to the sector and is factorized into distinct historical time intervals of the data input. The compressed history of data input to the sector may be computed by compressing the data input to the sector during a time interval storing the compressed history of data input to the sector in memory and computing from the stored compressed history of data input to the sector the data output from the sector.
331374495 | A Wide Area Sensor Network is disclosed that utilizes wideband software defined radios (SDRs) to provide a capability to monitor the airwaves over a wide frequency range detect when critical frequencies are being jammed or otherwise interfered with and locate the source of the interference so that the interference can be eliminated. In addition a diversity receiver is disclosed. The diversity receiver generates position time and frequency references for use in locating and synchronizing sensor platforms of a WLS. In an illustrative embodiment the diversity receiver comprises a first receiver subsystem comprising a terrestrial broadcast receiver and a common processor platform (CPP) coupled via first link means to the first receiver subsystem. The first receiver subsystem provides a stable time reference and position information to the CPP via the first link means. In addition the diversity receiver includes second link means for coupling the diversity receiver to a sensor platform and providing time and frequency references and location data to the sensor platform.
331392716 | The invention refers to a method for data transmission in a communication network comprising a plurality of nodes (SS BS SS1 SS2) where a data transmission from a first node (SS1) to a second node (SS2) in the network comprises the steps of : a) analysing data arriving in a data buffer (BF) of the first node (SS1) such that an arrival history curve (I) describing the amounts (A) of data arriving in the buffer (BF) over a past time period is generated; b) processing the arrival history curve (I) said processing including a wavelet transform on the arrival history curve (I) and resulting in a plurality of signals (CF1 CF2... CF8) each signal (CF1 CF2... CF8) corresponding to a filtered component (F1 F2... F8) of the wavelet transform; c) processing each signal (CF1 CF2... CF8) in a separate neural network (NN) trained with training patterns which are based on data arrived in the past in the buffer (BF) resulting in forecast signals (FO1 FO2... FO8) for data arrivals in the future; d) recombining the forecast signals (FO1 FO2... FO8) resulting in an arrival forecast curve (FI) describing the amounts of data (A) arriving in the buffer (BF) in a future time period; e) generating bandwidth requests (RE) for reserving bandwidth based on the arrival forecast curve (FI) by the first node (SS1) and transmitting the bandwidth requests (RE) from the first to the second node (SS1 SS2); f) allocating bandwidth based on the bandwidth requests (RE) by the second node (SS2); g) transmitting data from the first node (SS1) to the second node (SS2) within the allocated bandwidth.
331414122 | The present invention relates to a novel portable device with no solid frame for making an instrumented indentation in a material in order to infer the mechanical properties thereof. Continuous or instrumented indentation consists of measuring force and movement as an indenter is pushed into the material to be tested. Said device is made up of a compact sheath and the lower base thereof which can have variable shapes according to the geometry of the material to be tested; a piston sliding in the sheath with the translational movement thereof controlled manually by a user a handling arm a mechanical column or even a robot; an elastic ring or a spring limiting the translational movement of the piston; three motion sensors arranged so as to form an equilateral triangle around an integral indenter of any geometry; and a force sensor for measuring the force variations as the indenter is pushed into the material to be tested.
331415792 | The invention relates to a transport unit (1) for workpieces (2) in particular sheet metal parts between neighboring placement areas or machining devices (3 4) in particular presses. The transport unit (1) comprises a multi-axis robot (5) having a gripper tool (9). The invention further comprises a controllable transfer unit (6) guided by the robot (5) said unit comprising an advancement unit (7) and a pivot unit (8) for the gripper tool (9).
331432036 | An apparatus for welding motor vehicle components comprises a longitudinally extending scaffold structure (19) includes a top wall structure (22) and support structure (23) extending downwardly from the top wall structure (22). A plurality of inverted robots (20) are supported in longitudinally spaced relation on the top wall structure (22) and extend downwardly from the top wall structure (22) into the open working space (WS) below the top wall structure (22). Robot control devices (24) are carried on the scaffold structure (19) and are operatively connected to the inverted robots (20).
331439717 | A method for modeling the performance of a gas turbine engine is provided. The method includes the steps of: 1) providing a processor; 2) inputting flight condition parameter data and engine output parameter data into a gas turbine engine model operating on the processor which model includes a physics-based engine model that uses the flight condition parameter data to produce estimated engine output parameter data and determines residuals from the engine output parameter data and the estimated engine output parameter data; 3) partitioning the flight condition parameter data and residuals into training data and testing data; 4) performing a correlation reduction on the training data which analysis produces correlation adjusted training data; 5) performing an orientation reduction on the correlation adjusted training data which reduction produces orientation adjusted training data; 6) reviewing the orientation adjusted training data relative to at least one predetermined criteria and iteratively repeating the steps of performing a correlation reduction and an orientation reduction using the orientation adjusted training data if the criteria is not satisfied and if the criteria is satisfied outputting the orientation adjusted training data; 7) producing estimated corrections to the orientation adjusted training data using one or more neural networks; 8) evaluating the neural adjusted data using the partitioned testing data; and 9) modeling the performance of the gas turbine using the estimated corrections to the orientation adjusted training data.
331501169 | The method for the automation of the interpretative analysis of a digital line drawn by a person comprises: a preliminary step for the acquisition of an archive of digital lines drawn by persons; a preliminary step for the acquisition of graphic evaluations of each of said lines of said archive; a preliminary step for the acquisition of psychological evaluations of the persons who have drawn each of said lines of said archive; a preliminary step of providing a first and/or at least a second supervised neural network and relative training to associate for each of said lines of said archive the graphic evaluations with the corresponding psychological evaluations; a step for the acquisition of a new digital line drawn by a person for the execution of its interpretative analysis; a step for the acquisition of the graphic evaluations for said new line; and an association step wherein said first and/or second trained supervised neural network automatically associates the corresponding psychological evaluations with the graphic evaluations of said new line.
331524511 | The present invention relates to a control method for the localization and navigation of a mobile robot and a mobile robot using the same. More specifically the localization and navigation of a mobile robot are controlled using inertial sensors and images wherein local direction descriptors are employed the mobile robot is changed in the driving mode thereof according to the conditions of the mobile robot and errors in localization may be minimized.
331524868 | 'Self-playing robot guitar comprising a biodegradable skin-leathern formed carcass and a biodegradable skin-leathern formed musical plectrum and structured protein/amino acids'. The invention relates to a robot having humanoid activity and extremities having a carcass comprising a chordophone in particular a guitar the body of which is optionally skin-leathern formed. Said robot plays instrumental music on and by itself using its own hands thereof. Optionally the components of the invention are skin-leathem formed and in general made of structured proteins/amino acids. In addition said components are food for animals and plants. Said components are structured -either: I) as is; or; II) formed and/or molded and/or macro- and micro molecularly aligned as is or structured: A) by thermoforming and/or B) by electroforming and/or C) by suddenly abruptly or slowly changing the variation in the outer and/or inner humidity of the processed protein/amino acid and/or by polypeptide alignment of the amino acid chain alone and/or: ii) by using electrophoresis and/or ii) by using electric radiofrequency. The protein optionally contains non proteic [non proteinic/non protean] polymer.
331525306 | A flapping flying robot includes: a body 11 with a longitudinal side extending in a front-back direction; left and right wings 14 15 respectively including left and right front frames 1213 base ends of the left and right frames 12 13 rotatably attached to a front of the body; and a flapping means 24 flapping the left and right wings 1415 the means 24 including a crank 17 in the body 11 with a shaft extending in the front-back direction and rotatably driven in one direction by a rotary drive source 16 first and second crank rods 20 23 rotatably connecting first and second supports 18 21 of the crank 17 respectively to left and right connecting portions 19 22 of the left and right frames 12 13; characterized in that duration of upstrokes of the left and right wings 14 15 is shorter than duration of downstrokes of the same to generate lift forces.
331537651 | Automated assembly of building shell (comprised of facades roofs dividing walls and ceilings) in connection with building from phase of design to phase of erection comprising all phases of optimized assembly of building shell. In particular the assembly of sandwich panels onto metal sub-frame said sub-frame being carrying member of roofs and facades is disclosed. This system can be used in way of analogy for assembly of glass facades and other elements of building shell where the basic element is finished enough to have it directly mounted or attached or otherwise incorporated into building shell. An automated assembly positioning elements of a building shell in correct sequence onto a correct position into the building shell is disclosed. A method for automated assembly using a robot working in the outside environment without direct involvement of assembly workforce is further disclosed. This method provides for tracking ability and is essentially automated.
331537927 | The device (1) for tungsten inert gas (TIG) arc welding of parts (7) with fuse filler wire comprises a non-fusible electrode (2) pointing in a given direction a wire guide (4) system to guide the fusible wire towards a melting zone located near free end a source (3) of magnetic field to deliver a magnetic field in the vicinity of the free end and a robotic or automatic arm. The wire guide is arranged with respect to the non-fusible electrode so that the fusible wire in the fusion zone forms an angle of 5-50[deg] with the given direction. The device (1) for tungsten inert gas (TIG) arc welding of parts (7) with fuse filler wire comprises a non-fusible electrode (2) pointing in a given direction a wire guide (4) system to guide the fusible wire towards a melting zone located near free end a source (3) of magnetic field to deliver a magnetic field in the vicinity of the free end and a robotic or automatic arm. The wire guide is arranged with respect to the non-fusible electrode so that the fusible wire in the fusion zone forms an angle of 5-50[deg] with the given direction. The magnetic field source is designed to deliver a variable magnetic field of which the maximum intensity is 8-50 gauss in an arc zone defined as the set of points in space located within 3 mm of a point located outside the non fusible electrode and 3 mm of the free end in that direction. The source of magnetic field comprises a solenoid electrically connected to the source of variable current and two magnetic guides to guide a magnetic field from the solenoid to that zone of arc. The magnetic guides have an end located on either side of the given direction. The source of current has a functioning mode in which the current is variable and of constant sign. The non-fusible electrode is present at a given electrical potential. A unit is arranged for measuring or evaluating the electric potential. The measurement or evaluation unit is synchronized with the source of magnetic field. An independent claim is included for a process for tungsten inert gas arc welding with fuse filler wire.
331546728 | The method involves accommodating a load profile (BP1) in sensor elements that are connected with support structures. An electrical signal corresponding to a load is output to the sensor elements. Vehicle type is classified based on the load profile using pattern recognition process where the load profile is provided for the pattern recognition. Predetermined load profile is compared with the accommodated load profile under an application of correlation process and by counting and comparing relative maximum and/or minimum time course of the load profile. An independent claim is also included for a device for executing a method for classifying vehicle type while driving over support structures comprising a sensor element.
331550130 | An industrial robot comprises a collapsible process force applicator 200 with a housing 210 a tip 320 and a biasing mechanism for keeping the tip 320 in a first position in relation to the housing 210. For safety reasons the tip 320 is configured to move away from the first position when a predetermined force on the tip 320 is exceeded. The collapsible process force applicator 200 is mounted downstream from the last axis and it is positioned such that its actuation does not occasion a torque on the wrist axes of the robot.
331579810 | The invention relates to a robot for the automatic 3-D measurement of any bodies in particular for determining geometric dimensions of a body comprising a sensor system (2) carried by the robot the robot and/or a movable measuring arm (1) measuring cantilever or the like that carries the sensor system (2) describing a path in order to move the sensor system (2) relative to the body (7). Said robot is characterized in that the sensor system (2) comprises at least one measuring sensor (3) and at least one compensating sensor (4) the position of the compensating sensor (4) relative to the measuring sensor (3) is constant or known the difference between a measuring result of the compensating sensor (4) for a reference part (6) or for an already measured part (7) and the known contour of the reference part (6) or the already measured part (7) being used as the inaccuracy of the robot motion in order to compensate the measurement error of the measuring sensor (3) resulting from the inaccurate robot motion. The invention further relates to a method for using the robot according to the invention.
331580108 | The invention relates to methods for evaluation a level of brightness in the area of interest of the digital x-ray image for medical applications by means of the image histogram using a neural network. The calculations comprise of: image acquisition image histogram calculation converting histogram values into input arguments of the neural network and output values of the neural network acquiring. As input arguments of the neural network the histogram values calculated with the given class interval and normalized to unit are used. The level of brightness is calculated as a linear function of the output value of the neural network. Neural network learning is performed using a learning set calculated on the base of the given image database; as a set of target values the levels of brightness calculated for each image over the area of interest and scaled to the range of the activation function of a neuron in the output layer of the neural network are used.
331580470 | The invention relates to a test installation for testing control programs for a real robot installation particularly for a lacquering installation having a plurality of robot controllers (2.1-2.n) which each contain a control program and correspond to robot controllers (2.1-2.n) in the real robot installation at least one control unit (4) for co-ordinating the robot controllers (2.1-2.n) wherein the control unit (4) contains a control program and corresponds to a control unit (4) in the real robot installation and also having a first data bus (3) which connects the robot controllers (2.1-2.n) to one another and/or to the control unit (4) wherein the first data bus (3) corresponds to a data bus in the real robot installation. It is proposed that the test installation additionally have a modelling device (9) which is connected to the first data bus (3) and simulates peripheral components of the real robot installation so that the control programs can be tested without the peripheral components. The invention also comprises an appropriate test method.
331620436 | The invention is related to a system (30) for teaching a robot movement (84 - 88 - 90 - 92) comprising Ã‚Â° a robot (36 94) Ã‚Â° a robot controller (34 96) with at least an automatic mode and a teach mode Ã‚Â° a programmable logic controller (PLC) (32) which is connected (38) to the robot controller (34 96). The programmable logic controller (32) comprises means for storing coordinate tuples (42) in a teach position table (40) which tuples (42) each are describing at least a default coordinate (82) of a movement path (84 - 88 - 90 - 92) of the robot (36 94). Each coordinate tuple (42) is dispatchable (44) by a dedicated PLC function (1056 58) to the robot controller (34 96). In the teach mode optionally an interaction process for manually specifying the default coordinate is triggered on the robot controller (34 96) and the manually specified coordinate (84) is provideable to and storable back on the programmable logic controller (32).
331620484 | The invention relates to a method for associating time slots (S0 S1... S16) with links (L1 L2 L16) between network nodes (12... 10) of a wireless interconnected network wherein the data in the network can be transmitted from a source node to a destination node on a time slot basis by means of said association via hops or corresponding hop levels (H-2 H-1... h+2). In the method according to the invention a main path (MP) having one network node (123 4) per hop level (h-2 h-1... h+2) and the corresponding links (L1 L2 L3 L4) between the network nodes (1234
331622767 | The working fixture has a platform (2) automatically movable on steerable landing gears in multiple directions on a substrate (4). The working fixture has a platform control and position detection device. A robot (20) is located on the platform with a robot head and a working head (24) particularly for working on a workpiece (6). The working head is movable by robotic control of the robot.
331623107 | The method involves creating a three-dimensional model (13) in cylindrical coordinates of a working area of an industrial robot (1) based on three-dimensional computer-aided design model of the working area. A segment of an occupied area of the three-dimensional model is broken down into multiple hollow cylindrical or cylindrically-shaped secondary segments. A path (C) is determined for moving an object (11) on the industrial robot from a start point (A) to an end point (B).
331623121 | A system and method for positioning a mobile machine (100) such as a robot using a tether line (164) connected between two mobile machines (102104). A first mobile machine (102) such as a boundary vehicle is controlled to move along a path such as a boundary defining an area. The first machine (102) employs a localization device to determine and maintain its position on the path. A tether line (164) is connected between the boundary vehicle (102) and a second mobile machine (104) such as a roving vehicle. The first machine (102) determines the position of the second machine (104) relative to the first machine from a length of extension and angle of the tether line (164). The first machine (102) controls movement of the second machine (104) to perform a task or mission such as a task performed in the area defined by the boundary
331623183 | To automatically perform an attachment work of a material supply to a target object a robot system includes a robot provided with a body a first arm provided for the body and having a plurality of joints a second arm provided for the body separately from the first arm and having a plurality of joints and hand units respectively provided for the first arm and the second arm. The robot holds one of a plurality of types of workpiece components using the hand units of the first arm and the second arm at the same time and the remaining type of the workpiece components is held and carried by the hand unit of the first arm or the second arm.
331623397 | The method for the automation of the interpretative analysis of a digital line drawn by a person comprises: a preliminary step for the acquisition of an archive of digital lines drawn by persons; a preliminary step for the acquisition of graphic evaluations of each of said lines of said archive; a preliminary step for the acquisition of psychological evaluations of the persons who have drawn each of said lines of said archive; a preliminary step of providing a first and/or at least a second supervised neural network and relative training to associate for each of said lines of said archive the graphic evaluations with the corresponding psychological evaluations; a step for the acquisition of a new digital line drawn by a person for the execution of its interpretative analysis; a step for the acquisition of the graphic evaluations for said new line; and an association step wherein said first and/or second trained supervised neural network automatically associates the corresponding psychological evaluations with the graphic evaluations of said new line.
331673445 | An autonomous robot for cleaning smooth surfaces (3) comprising a base body (1) wherein the base body (1) has a movement device (2) by means of which the base body (1) can be automatically moved on a smooth surface (3) which is to be cleaned and wherein the base body (1) has a water feed line (6) for passing water onto the smooth surface (3) and a water discharge line (8) for drawing dirty water away from the smooth surface (3) is in respect of the problem of designing and developing a robot of the kind described in the introductory part in such a way that it can be used to carry out an energy-saving and environmentally friendly cleaning method with a good cleaning performance characterized in that the water feed line (6) applies the water to the smooth surface (3) by means of a capillary effect. A method for cleaning smooth surfaces (3) in which method an autonomous robot is moved on a smooth surface (3) which is to be cleaned wherein water is applied by the robot to the smooth surface (3) which is to be cleaned and removed from said surface is characterized in that the water is applied to the smooth surface (3) by means of a capillary effect.
331675067 | Disclosed are a robot refrigerator and a robot refrigerator system. The robot refrigerator can be remotely controlled. The robot refrigerator generates image information from a surrounding image and transmits the generated image information to a wireless communication device. Then the wireless communication device remotely controls the robot refrigerator or monitors or remotely controls the robot refrigerator in real time so that the robot refrigerator can easily avoid an obstacle to thus minimize a movement time of the robot refrigerator. Thus user convenience and system reliability can be improved.
331675186 | Needleless access port valves are generally discussed herein with particular discussions extended to needleless access port valves incorporating a piston comprising slit along an upper piston section for accommodating fluid flow. The slit opens when the piston is compressed by a medical implement such as a syringe tip to permit fluid communication between the inlet and the outlet of the vale housing. The slit may be cut using high frequency cutting machine or a multi-axis robot arm and a cutting blade.
331709636 | Methods systems and apparatus including computer programs encoded on a computer storage medium for organizing trained and untrained neural networks. In one aspect a neural network device includes a collection of node assemblies interconnected by between-assembly links each node assembly itself comprising a network of nodes interconnected by a plurality of within-assembly links wherein each of the between- assembly links and the within-assembly links have an associated weight each weight embodying a strength of connection between the nodes joined by the associated link the nodes within each assembly being more likely to be connected to other nodes within that assembly than to be connected to nodes within others of the node assemblies.
331709948 | The invention relates to a device by which screws are fed to a screwdriver. The invention achieves the purpose thereof by feeding the screws to the screwdriver from a magazine comprising at least one preferably a plurality of tubular containers. To this end the screws are pushed from the supply containers into a rotatable feed unit and then pivoted beneath the screwdriver by the rotation of said feed unit. The invention further describes suitable cartridge units for holding the screws and the feed unit thereof. The invention is particularly suited for feeding screws to a screw driving unit of a screw driving robot. Compared to established solutions it has advantages with respect to mobility speed and the possibility for the use of various screws in programmable processes.
331710206 | The invention relates to a method for assisting in the handling of at least a first robotized mobile machine moving in a congested working environment under the control of at least a second robotized mobile machine which can be used for providing the operator in real time with an adequate view of the working scene even when an object enters the field of vision of the camera and thereby obstructs the operator's view. The method comprises using the properties of a physical engine having stress resolution. For each object in the scene the physical engine has a physical representation of said object in the form of a mesh. Based on the respective positions and speeds of two objects the engine computes a force twister. In the event of a collision between the handler and a fixed object in the scene the engine determines the force twister to be applied to the handler in order to move around the object instead of colliding therewith.
331746284 | A method of creating a sensor network from a plurality of sensing devices (Si SJ Sk Si Sm Sn) that includes identifying (202) a plurality of subsets of the sensing devices (Si Sj Sk) each of the subsets providing a preferred sensing quality coverage. Communication signal strengths of the sensing devices in the subsets are adjusted (204) to seek to enable direct or indirect communication between active sensing devices in all of the plurality of subsets thereby creating a sensor network.
331904449 | The invention relates to a method for the computer-aided control of a technical system. In the method a recurrent neuronal network is used for modelling the dynamic behaviour of the technical system the input layer of which contains states of the technical system and actions carried out on the technical system which are supplied to a recurrent hidden layer. The output layer of the recurrent neuronal network is represented by an evaluation signal which reproduces the dynamics of technical system. Optionally only the state or action variables of the states of the technical system or of the actions carried out on the technical system that influence the evaluation signal can be used as states of the output layer. The hidden states generated using said recurrent neural network are used to control the technical system on the basis of a learning and/or optimization method. The method according to the invention has the advantage that the dimension of the state space of the recurrent hidden layer can be reduced in a suitable way and nevertheless the dynamics of the technical system can be modelled well. In this way control of the technical system that is computationally efficient and accurate can be achieved.
331981830 | A method for two-stage packet aggregation facing wireless sensor network with hybrid topology structure includes: building various nodes in a wireless sensor network into a hybrid topology structure which combines the star topology and mesh topology; establishing a two-stage packet aggregation architecture for periodic sensor data based on the above described topology structure; determining the packet format aggregating and disaggregating the two-stage packets based on the topology structure and aggregation architecture; according to the application the aggregated nodes in the network configuring router nodes and aggregation attributes of the nodes; according to the aggregation attribute the sensor nodes performing the first-stage aggregation and generates an first-stage aggregation packet; according to the aggregation attributes the router node implementing second-stage aggregation and generating a second-stage aggregation packet; the aggregation nodes taking charge of disaggregating the aggregated packets. The present invention adopts the above described hybrid topology structure designs a two-stage packet aggregation method decreases the overhead of packet-head reduces the energy consumption of the nodes and inter-node interference and saves communication resources.
331982565 | A layer deposition apparatus and method is provided. The layer deposition method comprises a load-lock chamber in which a substrate is loaded a transfer chamber having a transfer robot that transfers the substrate a reaction chamber that receives the substrate from the transfer robot and grows at least one epitaxial layer on the substrate a process-separation reaction chamber that receives the substrate and forms at least one epitaxial layer on the substrate and a gas distributor that supplies a processing gas to the reaction chamber and the process-separation reaction chamber.
331982847 | An automated tool change assembly and method for automatically coupling a robotic end effector to a robotic manipulator. The automated tool change assembly of the present invention provides first and second light-weight mechanical joint members for automated coupling to provide a rigid connection that can include an electrical connection to pass power and signals between the end effector and the manipulator. The connection can also have full pass-through mechanical power. The assembly also includes a tool station for docking an end effector. The tool station can also provide a platform to align tools with manipulators in forming the automatic connection between joint members. The tool station also provides a release bar for manually releasing end effectors from manipulators. Software scripts can connect and disconnect the tool change assembly remotely when attached to a robot.
331983057 | In embodiments of the present invention improved capabilities are described for using a plurality of competing economic valuation models to predict an economic valuation for each of a plurality of advertisement placements advertisements and advertisement-advertisement placement combinations in response to receiving a request to place an advertisement. The economic valuation model may be based at least in part on real-time event data historic event data user data third-party commercial data historical advertisement impressions advertiser data ad agency data historical advertising performance data and machine learning. Further a computer program product based on the methods and systems of the present invention may evaluate each economic valuation produced by each of the plurality of competing economic valuation models to select one as a current valuation of an advertisement placement advertisement and/or advertisement-advertisement placement combination.
332009961 | The invention relates to neural network biosensors. A biosensor substrate is disclosed that has a surface adapted for culturing neuronal cells in cluster form and comprises means for monitoring and/or stimulating the electrical activity of the cells (20). The sensor substrate (11) has a structured surface with a predetermined pattern comprising spatially organised cytophilic pads (121416 18) of controlled size for culturing neuronal cell clusters. The cytophilic pads (121416 18) exhibit a size distribution comprising a predetermined number of distinct size classes that is not less than four each size class corresponding to a given range of cytophilic pad area; and the cytophilic pad area between two next size classes is increased by a factor of four or more.
332013460 | The invention relates to a method for painting large parts (9) having a flexibility that renders said parts geometrically unstable in the event of being moved. The surface to be painted (25) of a part (9) is moved in front of a paint spraying device (27) by the arm (7) of a robot (5) while the spraying device (27) remains stationary relative to the robot (5) and the part (9) is deformed. The invention also relates to a gripper (11) of large parts (9) suitable in particular for implementing the method to a use of the gripper (11) for treating parts (9) to a facility (10) and to a chamber for the surface treatment of parts (9).
332015288 | The invention relates to methods for determining whether a peptide is capable of modulating signalling via at least one Pattern Recognition Receptor (PRR) signalling pathway and/or G protein coupled receptor (GPCR) signalling pathway the method comprising providing a cell susceptible to signalling through at least one of said pathways contacting said cell with at least one dipeptide contacting said cell with an agonistic or antagonistic compound of a PRR and/or a GPCR of said pathway and determining the activity of said at least one signalling pathway in said cell. The invention further relates to use of peptides in therapeutic applications where modulation of at least one PRR and/or GPCR signalling pathway is desirable.
332015298 | Robotic surgical tools systems and methods for preparing for and performing robotic surgery include a memory (126) mounted on the tool (54). The memory (126) can perform a number of functions when the tool (54) is loaded on the tool manipulator (58). First the memory can provide a signal verifying that the tool (54) is compatible with that particular robotic system. Secondly the tool memory (126) may identify the tool-type to the robotic system so that the robotic system can reconfigure its programming. Thirdly the memory (126) of the tool (54) may indicate tool specific information including measured calibration offsets indicating misalignment of the tool drive system tool life data or the like. This information may be stored in a read only memory (ROM) or in a nonvolatile memory which can be written to only a single time. The invention further provides improved engagement structures for coupling robotic surgical tools with manipulator structures.
332015381 | The present invention is related to a method to determine an artificial limb movement comprising the steps of : providing an EEG input training dataset; providing an output prosthetic limb movement training dataset corresponding to said EEG input training dataset; providing a dynamic recurrent neural network (DRNN) comprising a convergence acceleration algorithm; training said DRNN with said input and output datasets to define synaptic weights Wi-j between neurons of said DRNN; determining from any EEG input dataset the artificial limb movement using the output generated by the trained DRNN in response to said EEG input dataset.
332015477 | An industrial robot comprises a collapsible process force applicator 200 with a housing 210 a tip 320 and a biasing mechanism for keeping the tip 320 in a first position in relation to the housing 210. For safety reasons the tip 320 is configured to move away from the first position when a predetermined force on the tip 320 is exceeded. The collapsible process force applicator 200 is mounted downstream from the last axis and it is positioned such that its actuation does not occasion a torque on the wrist axes of the robot.
332015689 | A system and method provides maps identifying the 3D location of traffic lights. The position location and orientation of a traffic light may be automatically extrapolated from two or more images. The maps may then be used to assist robotic vehicles or human drivers to identify the location and status of a traffic signal (540).
332015893 | The invention relates to a method for assisting in the handling of at least a first robotized mobile machine moving in a congested working environment under the control of at least a second robotized mobile machine which can be used for providing the operator in real time with an adequate view of the working scene even when an object enters the field of vision of the camera and thereby obstructs the operator's view. The method comprises using the properties of a physical engine having stress resolution. For each object in the scene the physical engine has a physical representation of said object in the form of a mesh. Based on the respective positions and speeds of two objects the engine computes a force twister. In the event of a collision between the handler and a fixed object in the scene the engine determines the force twister to be applied to the handler in order to move around the object instead of colliding therewith.
332158912 | The invention relates to a method for transferring the working program of a first robot (R1) affected by individual errors to a second robot (R2) of the same series which is affected by individual errors wherein under the control of said working program the tool centre point of the first robot (R1) is guided on a trajectory defined by a plurality of support points. For this purpose first a functional working program working at the desired precision is provided for the first robot (R1). The individual errors of the first robot (R1) are determined by measurement and then computationally eliminated from the functional working program. In this way a series-specific reference program is obtained. Next the individual errors of the second robot (R2) are determined by measurement and computationally included in the series-specific reference program. As a result a functional working program which works at the desired precision is provided for the second robot (R2). In the method according to the invention it is not necessary to know the operating program provided by the manufacturer of the robot or to intervene in said operating program. The number of measurements necessary for ascertaining the errors of the second robot (R2) can be kept small because series-specific errors do not have to be taken into consideration.
332158914 | The invention relates to a method for calibrating a robot which is equipped by the manufacturer with an operating program wherein under the control of said operating program the tool centre point (TCP) is guided on a trajectory defined by a plurality of support points. For this purpose the support points (Si) which are relevant for a specific application are determined. Before or after this the errors of the robot are ascertained by measurement. Then it is calculated which real points (Sr) are actually actuated by the TCP if the ideal support points (Si) are input into the operating program. The vectors (V1 V2) which connect the real support points (Sr) to the ideal support points (Si) are computationally doubled via the ideal support points (Si) whereby the coordinates of substitute support points (Se) are obtained. If the coordinates of said substitute support points (Se) are input into the operating program in spite of the existing robot errors the TCP passes through the desired ideal trajectory.
332205229 | A robot for explosive environments comprises a purge area (90) configured to comprise a non-explosive gas and a tool changer (110) configured to receive and withdraw a tool (120). The tool changer (110) is adapted for operating in an explosive environment by providing a switch (150) for switching on and off a supply of electrical power to the tool (120) and by arranging the switch (150) within the purge area (190).
332205885 | A multiple temperature sensor system (120) includes a temperature sensor network (180) including temperature-sensing resistors RT1 and RT2 (186 187) and frequency-selective filters (184 185) coupled to the plurality of temperature-sensing resistors RT1 and RT2 (186 187). The frequency-selective filters (184 185) pass distinct time-varying signals into the temperature sensor network (180) and pass attenuated distinct time-varying signals out. The system (120) further includes a temperature measurement controller (161) coupled to the temperature sensor network (180) and configured to inject the distinct time-varying signals into the temperature sensor network (180) receive the attenuated distinct time-varying signals in response to the injection with the attenuated distinct time-varying signals being attenuated by the temperature sensing resistors (186 187) and generate two or more substantially simultaneous temperature values from the attenuated distinct time-varying signals.
332206451 | Methods systems and apparatus including computer programs encoded on a computer storage medium for organizing trained and untrained neural networks. In one aspect a neural network device includes a collection of node assemblies interconnected by between-assembly links each node assembly itself comprising a network of nodes interconnected by a plurality of within-assembly links wherein each of the between- assembly links and the within-assembly links have an associated weight each weight embodying a strength of connection between the nodes joined by the associated link the nodes within each assembly being more likely to be connected to other nodes within that assembly than to be connected to nodes within others of the node assemblies.
332267696 | The invention is a modular human hand prosthesis with modular mechanically independent finger modules which may be applied in prosthetics as a replacement of a single finger a group of fingers or whole hand or arm as well as in robotics as a gripper. The device has at least one mechanically independent finger module particularly consisting of a fixed finger base (8) a finger proximal segment (5) a finger distant segment (6) a rod 7 and a rotational drive (11); the finger base 8 is equipped with a rod rotational proximal joint (1) and the rotational joint of the finger proximal segment (2) is connected via the rod proximal joint (1) rod (7) the rod distant segment (4) and at the same time via the proximal joint of the finger proximal segment (2) the finger proximal segment (5) the distant joint of the finger proximal segment (3) with the finger distant segment (6) and at the same time the distant joint of the finger proximal segment (3) constitutes the rotational permanent centre of the drive (11).
332268506 | Robot with multiple degrees of freedom comprising five legs (2) linked at a first of their ends to a base ( 3) and at a second of their ends opposite to the first ends to a mobile platform (4) which platform carries at least one tool (56121 12 ') and wherein the robot further comprises an actuator for operating the tool or tools which actuator is embodied by the joint operation of the motor drives ( 9 ) of the legs that are positioned at the base.
332289485 | The invention is related to a robot member (10) comprising a manipulator segment (12) a drive (20) for actuating the manipulator segment (12) and an absolute multiple-revolution encoder for determining an absolute multi-revolution angle of the drive (20) and the position of the manipulator segment (12) therewith. The absolute multiple-revolution encoder is comprising a first revolution encoder (48) for encoding a revolution angle of a first rotary disc (34) and a second revolution encoder (46) for encoding a revolution angle of second rotary disc (36). Both rotary discs (34 36) are mechanically coupled (26 - 44 - 28) by applying a gear transmission rate similar but unequal to 1 :1 so that an interference angle (70 82) inbetween both discs (34 36) arises when rotating (66 68). A turning shaft (22) is foreseen to apply a belonging rotation on the rotary discs (34 36) from the drive (20) whereas means (54) are foreseen to determine an absolute multi-revolution angle of the shaft based on the revolution angle of the first rotary disc (34) and the interference angle (70 82).
332291375 | The training arrangement (1) has first support ground contact device (3) being indirectly connected with first support and movement device (5) which is constructed as robot with serial kinematics. The movement device is substantially rigidly connected with first support for moving the first supports in at least six three-dimensional degree of freedom. A movable platform (8) is automatically adjustable in predetermined fashion and from which ground contact device can be lifted off or onto which ground contact device can be set down. An independent claim is also included for a flight attitudes training method for use in aircraft.
332296970 | A hand held robotic system that remains stiff so long as it is operating within allowed limits but which become actively controlled once the operator exceeds those limits. The system thus corrects deviations by more than a predetermined amount of the operator's hand motions so that the tool remains in the allowed region even when the operator's hand deviates from the planned trajectory. The pose and path of the robotic operating head is ascertained by means of a navigation or tracking system or by means of a proximity device to measure the closeness of the operating head to a damage sensitive feature. As the tool deviates from its predetermined path or pose or comes too close to the hazardous area the robot control acts to move the tool back to its predetermined pose or path or away from the hazardous region independently of user's hand movement.
332297746 | A sequence layer in a machine-learning engine configured to learn from the observations of a computer vision engine. In one embodiment the machine-learning engine uses the voting experts to segment adaptive resonance theory (ART) network label sequences for different objects observed in a scene. The sequence layer may be configured to observe the ART label sequences and incrementally build update and trim and reorganize an ngram trie for those label sequences. The sequence layer computes the entropies for the nodes in the ngram trie and determines a sliding window length and vote count parameters. Once determined the sequence layer may segment newly observed sequences to estimate the primitive events observed in the scene as well as issue alerts for inter-sequence and intra-sequence anomalies.
332297750 | Techniques are disclosed for learning and modeling a background for a complex and/or dynamic scene over a period of observations without supervision. A background/foreground component of a computer vision engine may be configured to model a scene using an array of ART networks. The ART networks learn the regularity and periodicity of the scene by observing the scene over a period of time. Thus the ART networks allow the computer vision engine to model complex and dynamic scene backgrounds in video.
332308357 | The input apparatus (1) for medical minimally invasive robots or medical simulators consists of at least one handheld device (10) having a first operating part (12) and a second operating part (14) wherein the first and second operating parts (1214) are connected to one another via a rotating joint (16) a measuring system (20) having one or more sensors for determining an angle between the first and second operating parts (1214) for contactlessly detecting the spatial position of the handheld device and for contactlessly detecting the orientation of the handheld device and a computer unit (22) which can be connected to the handheld device (10) via a data link.
332310385 | The invention relates to a method for operating a processing enclosure (1) loaded by at least one robot (101112 13) wherein a preparing and measuring process is performed before the actual processing of the objects (2). A fixed enclosure coordinate system is thereby first defined in that at least three stationary reference points (2223 45) not on a straight line are set up in the interior of the processing enclosure (1) and the coordinates thereof are measured with respect to an arbitrary fixed enclosure origin. The robot (101112 13) is also measured in the enclosure coordinate system. A measurement object (2') comprising the same reference points (18' 19' 20' 21') as the objects (2) to be processed is connected to a mobile measuring device (27) and a mathematical relationship between the object coordinate system and the measurement coordinate system is established by measuring the reference points (18' 19' 20' 21') of the measurement object (21) using the mobile measuring device (27). The measurement object (2') is moved with the mobile measuring system (27) to an ideal processing position in the processing enclosure (1) and the stationary reference points (2223 45) are measured there by means of the mobile measuring system (27) whereby a mathematical relationship between the enclosure coordinate system and the measurement coordinate system and thus also between the robot coordinate system and the object coordinate system can be established.
332318822 | An image matching device includes: a mixed image generation portion generating a mixed image in an operation satisfying linearity the mixed image being obtained by multiplying each of two or more recorded images and each of phase components of a complex plane different from each other and adding multiplied recorded images; a complex similarity image generation portion generating a complex similarity image through a similarity operation between one or more input image and the mixed image; and a similarity obtain portion obtaining similarity from a projected component of the complex similarity image toward a vector of the phase component.
332319048 | Robotic surgical tools systems and methods for preparing for and performing robotic surgery include a memory (126) mounted on the tool (54). The memory (126) can perform a number of functions when the tool (54) is loaded on the tool manipulator (58). First the memory can provide a signal verifying that the tool (54) is compatible with that particular robotic system. Secondly the tool memory (126) may identify the tool-type to the robotic system so that the robotic system can reconfigure its programming. Thirdly the memory (126) of the tool (54) may indicate tool specific information including measured calibration offsets indicating misalignment of the tool drive system tool life data or the like. This information may be stored in a read only memory (ROM) or in a nonvolatile memory which can be written to only a single time. The invention further provides improved engagement structures for coupling robotic surgical tools with manipulator structures.
332319050 | Robotic surgical tools systems and methods for preparing for and performing robotic surgery include a memory (126) mounted on the tool (54). The memory (126) can perform a number of functions when the tool (54) is loaded on the tool manipulator (58). First the memory can provide a signal verifying that the tool (54) is compatible with that particular robotic system. Secondly the tool memory (126) may identify the tool-type to the robotic system so that the robotic system can reconfigure its programming. Thirdly the memory (126) of the tool (54) may indicate tool specific information including measured calibration offsets indicating misalignment of the tool drive system tool life data or the like. This information may be stored in a read only memory (ROM) or in a nonvolatile memory which can be written to only a single time. The invention further provides improved engagement structures for coupling robotic surgical tools with manipulator structures.
332319054 | Robotic surgical tools systems and methods for preparing for and performing robotic surgery include a memory (126) mounted on the tool (54). The memory (126) can perform a number of functions when the tool (54) is loaded on the tool manipulator (58). First the memory can provide a signal verifying that the tool (54) is compatible with that particular robotic system. Secondly the tool memory (126) may identify the tool-type to the robotic system so that the robotic system can reconfigure its programming. Thirdly the memory (126) of the tool (54) may indicate tool specific information including measured calibration offsets indicating misalignment of the tool drive system tool life data or the like. This information may be stored in a read only memory (ROM) or in a nonvolatile memory which can be written to only a single time. The invention further provides improved engagement structures for coupling robotic surgical tools with manipulator structures.
332319058 | Robotic surgical tools systems and methods for preparing for and performing robotic surgery include a memory (126) mounted on the tool (54). The memory (126) can perform a number of functions when the tool (54) is loaded on the tool manipulator (58). First the memory can provide a signal verifying that the tool (54) is compatible with that particular robotic system. Secondly the tool memory (126) may identify the tool-type to the robotic system so that the robotic system can reconfigure its programming. Thirdly the memory (126) of the tool (54) may indicate tool specific information including measured calibration offsets indicating misalignment of the tool drive system tool life data or the like. This information may be stored in a read only memory (ROM) or in a nonvolatile memory which can be written to only a single time. The invention further provides improved engagement structures for coupling robotic surgical tools with manipulator structures.
332319064 | Robotic surgical tools systems and methods for preparing for and performing robotic surgery include a memory (126) mounted on the tool (54). The memory (126) can perform a number of functions when the tool (54) is loaded on the tool manipulator (58). First the memory can provide a signal verifying that the tool (54) is compatible with that particular robotic system. Secondly the tool memory (126) may identify the tool-type to the robotic system so that the robotic system can reconfigure its programming. Thirdly the memory (126) of the tool (54) may indicate tool specific information including measured calibration offsets indicating misalignment of the tool drive system tool life data or the like. This information may be stored in a read only memory (ROM) or in a nonvolatile memory which can be written to only a single time. The invention further provides improved engagement structures for coupling robotic surgical tools with manipulator structures.
332319078 | Robotic surgical tools systems and methods for preparing for and performing robotic surgery include a memory (126) mounted on the tool (54). The memory (126) can perform a number of functions when the tool (54) is loaded on the tool manipulator (58). First the memory can provide a signal verifying that the tool (54) is compatible with that particular robotic system. Secondly the tool memory (126) may identify the tool-type to the robotic system so that the robotic system can reconfigure its programming. Thirdly the memory (126) of the tool (54) may indicate tool specific information including measured calibration offsets indicating misalignment of the tool drive system tool life data or the like. This information may be stored in a read only memory (ROM) or in a nonvolatile memory which can be written to only a single time. The invention further provides improved engagement structures for coupling robotic surgical tools with manipulator structures.
332319106 | An instrument for robotic surgery that can be mounted at the distal end (2) of an operative arm (3) of an apparatus for robotic surgery which instrument (1) comprises an effector device (27) for performing a given action on the body of a patient during a surgical operation an articulation assembly (4) for supporting the effector member (27) and connecting it to the distal end (2) of the operative arm (3) a transmission assembly (6) connected to the articulation assembly (4) for moving and actuating the effector device (27) and sensors (28) mounted on the articulation assembly (4) for detecting the forces and torques applied to the effector device (27). The articulation assembly (4) has a cross-shaped supporting and movement member (18; 180) articulated to the distal end (2) of the operative arm (3) for supporting the effector device (27) in a mobile way.
332319638 | The invention is related to a system (30) for commanding a robot (90 120) by a programmable logic controller (92) comprising Ã‚Â° at least two function blocks (10323436 38) with at least one input for triggering (12424446 48) an execution of a belonging PLC function and at least one output (1416186264 66) indicating the status of the belonging function block (10323436 38) whereas each function block (10323436 38) is representing a movement segment (112114
332336771 | The method involves supplying a gasket (1) to an application head by a guide roller (8) during circular movement of an intermediate storage roller (10). The gasket is rolled up or attached to a surface of a car body a vehicle part or retaining strips (23) that is provided at an application plate (7) by a pressure roller (9) or a pressing device. The storage roller and the rollers arranged on circumference of the storage roller are moved relative to the head during rotatably attaching the gasket where the gasket is wound or unwound based on requirements. An independent claim is also included for a device for rotatably attaching a gasket at a car body a car part or at an application plate for mounting at a door of a motor car comprising a robotic arm.
332337075 | A system and a method for monitoring painting quality of components for example of motor-vehicle bodies comprises a robot which moves a monitoring head to follow the components to be monitored while they move along a production line. The monitoring head moves with respect to the surface (S) to be monitored and comprises both a source of light (7) and a camera (8) which receives the light emitted by the source of light (7) which is reflected by the monitored surface (S). An electronic processing unit receives the signals coming from the camera (8) and processes them according to different processing algorithms for detecting various categories of defects specifically small defects medium defects and large defects.
332432438 | A system computer readable storage medium and computer-implemented method presents video search results responsive to a user keyword query. The video hosting system uses a machine learning process to learn a feature-keyword model associating features of media content from a labeled training dataset with keywords descriptive of their content. The system uses the learned model to provide video search results relevant to a keyword query based on features found in the videos. Furthermore the system determines and presents one or more thumbnail images representative of the video using the learned model.
332445295 | The invention relates to the control of a master by a user. Such a master is in particular a robot or a virtual being. The master is controlled by signals from sensors that are mounted on the user or are located in the surroundings thereof and can record positions and movements of the user. Furthermore on the master or in the surroundings thereof further sensors are provided that can record the positions and movements of the master. Signals from said sensors are used to control movement sequences of the user. The invention is characterised in that said sensors detect stances positions movements forces and/or twisting moments of at least one body part of the user and parts of the master can be moved correspondingly. The invention can be used for example in teleoperations.
332445408 | A device (10) for processing events (4) including an identifier (8) identifying the event's type and at least one parameter carrying information about a process includes an event selector (20) and an event type recognizer (30). The device (10) is configured for receiving an event (4) providing the event (4) to the event selector (20) and providing the identifier (8) to the event type recognizer (30). The event selector (20) stores the provided event (4). The event type recognizer (30) determines using at least one neural network unit whether the identifier (8) corresponds to a type for which a subscription exists and if so it causes the event selector (20) to transmit the event (4S) for processing by one or more applications. Furthermore the device (10) is configured for allowing one or more types of event to be subscribed to. The invention also relates to methods for processing events (4).
332445986 | The device (10) has a robot device comprising a gripping arm for gripping and attaching an article (3) in a holding device (15). The holding device has a front-side retainer for holding the article. An adjusting unit adjusts an aligned condition of the article in the holding device and a camera (14) visually detects a front-side section of the article. An image processing device detects a position of a preset marking at the section of the article. A controller is connected with the image processing device and controls the adjusting unit based on the position of the marking. An independent claim is also included for a method for aligning articles for preparation of a decoration process in a printing machine.
332446108 | A system for judging success or failure of a work of a robot includes a position command generating unit a contact position detecting unit and a work success/failure judging unit. The position command generating unit generates a position command enabling movement of a fingertip of the robot so that a position and posture detecting unit which is attached to the fingertip of the robot and has an elastic transformation area is brought into contact with a predetermined position relating to a work target after the predetermined work is performed for the work target by the robot. The contact position detecting unit calculates a contact position that is a position of a tip end of the position and posture detecting unit at the time of being in contact with the predetermined position based on a value of an external force applied to the fingertip and the position of the tip end of the position and posture detecting unit. The work success/failure judging unit judges the predetermined work to be successful when the calculated contact position is within a predetermined range and judges the predetermined work to be failed when the calculated contact position is not within the predetermined range.
332446240 | A surgical accessory clamp (1000) method of use and a robotic surgical system (4) including the clamp are disclosed. A surgical accessory may be attached and removed from a manipulator arm (42) during a surgical procedure without requiring the use of an intermediate sterile accessory clamp thus removing the need for a detachable accessory mount or adaptor that needs cleaning and sterilization and allowing for greater efficiency and cost-effectiveness. The present invention further allows for easy removal and attachment of instruments tools or accessories to the robotic surgical system without breach of sterility.
332472124 | A system and associated method for automatically processing keyword for video content. The video content contains image frames and an audio stream. An image pattern table for image patterns from the image frames and a word pattern table for word patterns from the audio stream are generated by use of respective pattern names provided by pattern recognition tools. Each pattern is associated with a respective count indicating a number of appearances of each pattern. A respective weight of each pattern is calculated as a relative frequency of each pattern. The image pattern table and the word pattern table are merged to generate a keyword list. A predefined number of most frequently appeared patterns are selected by examining the respective weight of each pattern and metadata associated with the video content are updated to utilize pattern names of the selected patterns as keyword for web searches.
332472130 | The invention relates to a method for mounting a component (6) which has an insertion portion (9) and a holding portion (7) in an opening (10) of a workpiece (11) by means of an industrial robot (1) which has an end effector (3) which guides the component (6) on the holding portion (7). The method according to the invention takes place by (S1) making the insertion portion (9) of the component (6) approach the opening (10) by moving the industrial robot (1); (S2) increasing process forces by means of the industrial robot (1) after the insertion portion (9) of the component (6) has made contact with the workpiece (11) until a process force threshold (P) is reached wherein the process forces are stored in particular in the form of material stresses; (S3) increasing the elasticity of the industrial robot (1) when the process force threshold (P) is reached; and (S4) performing a passive centring movement of the industrial robot (1) on the basis of the process forces released by an expansion of the material.
332473609 | The system has a carrier (1) in which objects (2) are retained and a positioning area (3) formed in defined positions for positioning the carrier. Robots (4) drive the objects in the carrier. A control unit (6) maintains the position of the carrier and the objects and controls the robots. The positioning area exhibits an elongate profile element (30) in a coupling position (31) in the control unit. The carrier has a coupling for attaching the carrier to the elongate profile element in the coupling position. The robots are held on a frame (7).
332518121 | An apparatus for detecting a contact position where a robot (1) makes contact with an object (2) includes a probe (4) a probe-position calculating unit (53) a contact detecting unit (52) and a contact-position calculating unit (55). The probe (4) is attached to the robot (1) and is configured to make a displacement in a direction of making contact with the object (2) in an elastic manner. The probe-position calculating unit (53) calculates a position of the probe (4) of the robot (1) in operation. The contact detecting unit (52) detects a contact state of the probe (4) with the object (2). When the contact state of the probe (4) is detected the contact-position calculating unit (55) derives the contact position based on a calculated position of the probe (4).
332518127 | A movable body system (10) includes a movable body (12) to which an image pickup apparatus (13) is attached; an image analyzer (14) that performs image matching between the image captured by the image pickup apparatus and an image which is previously captured on the travel path of the movable body; a wall-surface detector (16) that detects directions of the movable body with respect to wall surfaces (15 15a) which are arranged along the travel path and distances between the wall surfaces and the movable body; and a traveling-direction calculator (24) that detects a shift of the movable body with respect to the travel path from an output of the image analyzer or the wall-surface detector and calculates a traveling direction to cause the movable body to travel on the travel path.
332518129 | There is provided a transfer apparatus that can shorten a workpiece transfer time. The transfer apparatus includes a container 11 that contains workpieces 20 to be transferred a sensor 12 that detects a position and a posture of the workpiece 20 existing in a predetermined detection area and a robot 13 that takes out and transfers the workpiece 20 to a transfer destination on the basis of a detection result of the sensor 12. The sensor 12 includes an area storage 25 that stores a plurality of detection areas a condition storage 26 that stores a switching condition for switching the detection areas and a controller 27 that switches the detection areas in a predetermined order when the switching condition is satisfied.
332576567 | Plastic parts supplied for series assembly of motor vehicles are frequently needed in parts sequences having very different surface decorations and geometries. Using the common component-specific production systems such a part sequence can be provided only with considerable stock holding. In order to receive the parts sequence directly in the production run a processing station (1) for processing vehicle trim parts having different geometries is proposed comprising a number of storage areas (2 3) for supplying and removing workpieces (W) a handling robot (5) having a clamping device (5.1) for clamping and handling workpieces (W) and a stamping device (4) for processing the workpieces (W). The stamping device (4) comprises a number of different stamping tools (4.1 4.3) which are stored in a stamping tool magazine (4.5) within the range of motion of the handling robot (5) and can be removed from the stamping tool magazine in order to be inserted into a stamping press (4.2). According to the invention the handling robot (5) is equipped with a receptacle (5.3) for gripping a stamping tool (4.1 4.3) the use of which receptacle is possible with a workpiece (W) clamped in the workpiece receptacle (5.1). The invention further relates to a method for operating such a processing station (1).
332577108 | An automatic milking system comprising at least one milking robot assembly with a milking robot and a milk cooling apparatus. The milk cooling apparatus comprises a first and a second heat exchanger both of which are fluidly connected to a water supply. The second heat exchanger cools the water of the water supply and feeds it to the first heat exchanger which uses the cooled water to cool milk from the milking robot. Moreover the invention relates to a milking robot and a milking robot assembly both of which is suitable for use in the automatic milking system.
332577456 | A device (10) for processing events (4) including an identifier (8) identifying the event's type and at least one parameter carrying information about a process includes an event selector (20) and an event type recognizer (30). The device (10) is configured for receiving an event (4) providing the event (4) to the event selector (20) and providing the identifier (8) to the event type recognizer (30). The event selector (20) stores the provided event (4). The event type recognizer (30) determines using at least one neural network unit whether the identifier (8) corresponds to a type for which a subscription exists and if so it causes the event selector (20) to transmit the event (4S) for processing by one or more applications. Furthermore the device (10) is configured for allowing one or more types of event to be subscribed to. The invention also relates to methods for processing events (4).
332594639 | The invention relates to a method for operating a manufacturing system (1) and to a manufacturing system (1) for joining transporting and handling preassembled structures (7) in particular motor vehicle body subassemblies which are formed by components (6a 6b) which are mounted loosely beforehand comprising: a first component carrier (2) for receiving a first type of preassembled structures (7) a loading unit (3) which comprises a first manipulator (3b) wherein the first preassembled structure (7) is placed by the first manipulator (3b) onto the component carrier (2) in the loading unit (3) a joining unit (4) which comprises at least one joining robot (4b) with which the first preassembled structure (7) is joined together and a transport unit (5) by means of which the component carrier (2) is movable between the loading unit (3) and the joining unit (4) wherein the transport unit (5) transports the component carrier (2) which is equipped with the first preassembled structure (7) into the joining unit (4) and wherein geoconnections of the first preassembled structure (7) are produced in the joining unit (4) by the joining robot or the joining robots (4c - 4f).
332595786 | If a position of a focus lens is greatly displaced from a focus state when automatic focusing is started and pattern recognition cannot be performed the process proceeds to step S3. In step S3 the lens is sequentially driven until pattern recognition can be performed. If it is determined that the pattern recognition can be performed in step S2 a focus detection range is determined in S4. In step S5 an AF evaluation value of the range is calculated and the value is stored in step S6.
332596798 | The present invention provides method for categorizing circulating tumor cells (CTCs) using various cellular markers and revealing or non-revealing assays which provide beneficial insights for clinical staging and therapy decision making in cancer patients.
332596811 | Described herein is a marking system for marking animals. The marking system comprises a restraining device a controller and a robot assembly wherein the robot assembly comprises a robotic arm a marking device attached thereto and one or more actuators for manipulating the robotic arm and marking with the marking device; the robot assembly and the restraining device are positioned in a fixed manner relative to one another; the restraining device is sized and configured for restraining an animal or animal body part thereof and oriented such that the marking device can make a mark on a substrate portion of the animal body part; and the controller is configured to control the position of the marking device and to make a mark on the substrate portion of the animal body part by actuating the one or more actuators. Also described herein are media transfer assemblies and animal restraints.
332673826 | Increased security of robot operation efficient use of the floor space in a factory or the like and simplified facilities are achieved. A process includes defining in a memory arm-occupied regions (A1 A2 A3 A4 A5 A6) including robot arms (34 5) and a workpiece (9) and a tool (7) attached to a robot wrist a virtual safety protection barrier (50) with which the arms are not allowed to come into contact and a movable range (60) of each robot axis; estimating the coasting angle of each robot axis for which the axis will coast when the robot (1) is stopped due to an emergency stop during execution of a command for moving the robot to a next target position from an actually measured amount of coasting and the like; determining a post-coasting predicted position of the robot by adding the coasting angles of the axes to the next target position; checking whether or not the arm-occupied regions at the post-coasting predicted position will come into contact with the virtual safety protection barrier or whether or not the robot axes are within the movable ranges; and performing control to cause the robot to stop moving immediately upon detection of abnormality.
332673830 | An industrial robot (1) includes a hand (8) on which a workpiece is placed an arm (2) that carries the hand an up-down moving mechanism (11) connected to the arm by a support member (10) a pedestal (13) provided at a lower portion of the up-down moving mechanism and a pendulum stopper (17) provided on a base (14) on which the pedestal turns.
332676473 | Gripping head (4) for a loading robot or manipulator of a cartoning machine capable of nesting articles arranged on two parallel rows said gripping head comprising a row of gripping members (400) wherein each of said gripping members comprises a gripping section (420) adapted to receive two adjacent articles and on opposite sides with respect to a centreline plane and wherein at least the gripping members having even index position or odd index position in said row rotate by 180 degrees around an axis (Z); preferably some gripping members are tiltable to increase a space of distance between centres between the gripping members and allow the rotation.
332677253 | In a robotic endoscope system the orientation of a captured camera view at a distal tip of a robotic endoscope and displayed on a screen viewable by an operator of the endoscope is automatically maintained at a roll orientation associated with a setpoint so as not to disorient the operator as the endoscope is moved flexed and its tip turned in different orientations. A processor generates a current commanded state of the tip from operator input and modifies it to maintain the setpoint roll orientation. To generate the modified current commanded state the current commanded roll position and velocity are constrained to be a modified current commanded roll position and velocity that have been modified according to a roll angular adjustment indicated by a prior process period commanded state of the tip and the setpoint. The processor then commands the robotic endoscope to be driven to the modified commanded state.
332677421 | The sensor network 30 may include a location capture processing unit 38; and a plurality of sensors 1014 32a - 32I in communication with the location capture processing unit 38. Each sensor 32a - 32I of the plurality of sensors 32a - 32I includes a controller 306 and a RF receiver 100 configured to receive RF signals. The RF receiver 100 is in communication with the controller 306. A localization engine 300 is configured to receive beacon signals transmitted by other sensors 1014 and 32a - 32I in the sensor network 30. The localization engine 300 is in communication with the controller 306. The controller 306 of each of the plurality of sensors 32a - 32I is further configured to determine a position of its respective sensor 32a - 32I using either RF receiver 100 or localization engine 300 or both. The plurality of sensors 32a - 32I communicates their position to the location capture processing unit 38.
332677475 | The invention is related to a robot member (10) comprising a manipulator segment (12) a drive (20) for actuating the manipulator segment (12) and an absolute multiple-revolution encoder for determining an absolute multi-revolution angle of the drive (20) and the position of the manipulator segment (12) therewith. The absolute multiple-revolution encoder is comprising a first revolution encoder (48) for encoding a revolution angle of a first rotary disc (34) and a second revolution encoder (46) for encoding a revolution angle of second rotary disc (36). Both rotary discs (34 36) are mechanically coupled (26 - 44 - 28) by applying a gear transmission rate similar but unequal to 1 :1 so that an interference angle (70 82) inbetween both discs (34 36) arises when rotating (66 68). A turning shaft (22) is foreseen to apply a belonging rotation on the rotary discs (34 36) from the drive (20) whereas means (54) are foreseen to determine an absolute multi-revolution angle of the shaft based on the revolution angle of the first rotary disc (34) and the interference angle (70 82).
332677497 | The invention relates to a method for operating a processing enclosure (1) loaded by at least one robot (101112 13) wherein a preparing and measuring process is performed before the actual processing of the objects (2). A fixed enclosure coordinate system is thereby first defined in that at least three stationary reference points (2223 45) not on a straight line are set up in the interior of the processing enclosure (1) and the coordinates thereof are measured with respect to an arbitrary fixed enclosure origin. The robot (101112 13) is also measured in the enclosure coordinate system. A measurement object (2') comprising the same reference points (18' 19' 20' 21') as the objects (2) to be processed is connected to a mobile measuring device (27) and a mathematical relationship between the object coordinate system and the measurement coordinate system is established by measuring the reference points (18' 19' 20' 21') of the measurement object (21) using the mobile measuring device (27). The measurement object (2') is moved with the mobile measuring system (27) to an ideal processing position in the processing enclosure (1) and the stationary reference points (2223 45) are measured there by means of the mobile measuring system (27) whereby a mathematical relationship between the enclosure coordinate system and the measurement coordinate system and thus also between the robot coordinate system and the object coordinate system can be established.
332730963 | The device for processing a workpiece using a deflectable laser beam comprises a laser beam source (1) for emitting a laser beam (2) a controllable deflection unit (5) that is designed to deflect the emitted laser beam in x-y direction a focusing lens (6) and a controllable deformable mirror (3) for focus position correction. The focusing lens is arranged downstream to the deflection unit in a laser beam direction and the deflection unit has a deflecting mirror which is fixedly connected with the focusing lens over a rigid connecting link. The device for processing a workpiece using a deflectable laser beam comprises a laser beam source (1) for emitting a laser beam (2) a controllable deflection unit (5) that is designed to deflect the emitted laser beam in x-y direction a focusing lens (6) and a controllable deformable mirror (3) for focus position correction. The focusing lens is arranged downstream to the deflection unit in a laser beam direction and the deflection unit has a deflecting mirror which is fixedly connected with the focusing lens over a rigid connecting link. A nozzle is present in the laser beam direction behind the focusing lens and is fixedly arranged to the focusing lens. The deflection mirror is mounted in a cardanic suspension and is connected with two rotary drives. The deflection mirror is connected with three linear drives over a three-point support. A tilted mirror is present between the deformable mirror and the deflecting mirror and is tiltable around an axis. The laser beam source and the deformable mirror are rigidly arranged to each other or are mounted onto a multi-joint robot arm in which the laser beam is guided over tilted mirror arranged in the joints and the deflection unit presents itself at the free ends of the robot arm.
332730975 | Methods for aggregation-driven topology formation in a Wireless Sensor Network (WSN) are provided. A method for aggregation-driven topology formation in a WSN includes aggregating sensor data by one or more first sensor nodes sending by each of the one or more first sensor nodes at least one activity diffusion message to each of at least one neighboring node of one or more second sensor nodes wherein each activity diffusion message includes an activity diffusion weight receiving by each of the one or more second sensor nodes respective of the at least one activity diffusion message from at least one neighboring node of the one or more first sensor nodes accumulating by each of the one or more second sensor nodes activity diffusion weights included in the at least one activity diffusion message received from the at least one neighboring node of the one or more first sensor nodes sending by each of the one or more first sensor nodes the aggregated data to at least one of the at least one neighboring node of the one or more second sensor nodes and receiving by the at least one of the at least one neighboring node of the one or more second sensor nodes the aggregated data from respective of the one or more first sensor nodes.
332730981 | Methods and wireless sensor nodes for aggregation-driven topology formation in a Wireless Sensor Network (WSN) are provided. A method for aggregation-driven topology formation in a WSN includes aggregating sensor data by a first sensor node sending by the first sensor node at least one activity diffusion message to each of at least one neighboring node of one or more second sensor nodes wherein each activity diffusion message includes an activity diffusion weight and sending by the first sensor node the aggregated data to at least one of the one or more second sensor nodes.
332769075 | The invention relates to a method for the computer-aided control of a technical system. In the method a recurrent neuronal network is used for modelling the dynamic behaviour of the technical system the input layer of which contains states of the technical system and actions carried out on the technical system which are supplied to a recurrent hidden layer. The output layer of the recurrent neuronal network is represented by an evaluation signal which reproduces the dynamics of technical system. Optionally only the state or action variables of the states of the technical system or of the actions carried out on the technical system that influence the evaluation signal can be used as states of the output layer. The hidden states generated using said recurrent neural network are used to control the technical system on the basis of a learning and/or optimization method. The method according to the invention has the advantage that the dimension of the state space of the recurrent hidden layer can be reduced in a suitable way and nevertheless the dynamics of the technical system can be modelled well. In this way control of the technical system that is computationally efficient and accurate can be achieved.
332769243 | The present invention relates to a motor vehicle assembly line (1) said line (1) including guide means designed to guide the movement of a vehicle body (2) within the line (1) said line (1) being characterized in that it comprises a pit (3) defined by two side frames (4) and dimensioned to accommodate at least one first operator (5) or at least one first robot so as to carry out at least one first operation on the underside (9) of the body (2) guided within the line (1) the guide means being attached to at least one of the side frames (4). The invention also relates to a method implementing said line (1).
332798851 | Cleaning system for solar fields formed by heliostats or photovoltaic solar trackers which is formed by a plurality of mobile autonomous robots (2) and at least one transport vehicle (7) which transports the robots (2) deposits them on the heliostats or on photovoltaic solar trackers for the robots to clean them and collects them once they have finished the cleaning. The robots (2) have a chassis (3) in which there are arranged means for the displacement along all the reflective surfaces (1) of the heliostats or photovoltaic modules (1) of the solar trackers cleaning means arranged on the front part (4) of the chassis (3) for the cleaning of reflective surfaces (1) or the photovoltaic modules (1) and navigation means connected to the displacement means which orient and direct the robot (2) in its displacement along the reflective surfaces (1) or of the photovoltaic modules (1).
332836497 | Machine and method for cartoning articles (A) in containers or boxes in which the machine has a loading section comprising an article inlet area (1); a loading area (2) for loading articles into said containers; a configuring device (3); at least a first robot (4) arranged to load articles from said inlet area (1) and transfer the articles to said configuring device (3); at least a second robot (5) arranged to pick up articles from said configuring device (3) and transfer them to said loading area (2) in which the configuring device (3) comprises an array of seats (302) for temporary accommodation of articles and said array of seats (302) of the configuring device (3) is formed from rows of article-receiving seats having a variable transversal distance; said configuring device (3) operates in a synchronised manner with the first robot (4) and with the second robot (5) varying the relative position between respective rows of seats to provide interface respectively with the first robot and with the second robot.
332862532 | Objects of interest are detected and identified using multiple cameras having varying resolution and imaging parameters. An object is first located using a low resolution camera. A second camera (or lens) is then directed at the object's location using a steerable mirror assembly to capture a high-resolution image at a location where the object is thought to be based on image acquired by the wide-angle camera. Various image processing algorithms may be applied to confirm the presence of the object in the telephoto image. If an object is detected and the image is of sufficiently high quality detailed facial alpha-numeric or other pattern recognition techniques may be applied to the image.
332863253 | Disclosed is an exhaust air feedback robot cleaner equipped with a disinfectant anion generator including a suction motor to intake not only air but also dust from a to-be-cleaned surface through a suction unit installed at the bottom surface and a dust collector to trap dust so as to allow dust-free air to be discharged via the suction motor. In the robot cleaner the disinfectant anion generator emits disinfectant anions to disinfect the air having been discharged via the suction motor a spray nozzle installed at the front end of an intake port of the robot cleaner sprays the disinfected air toward the cleaning surface through an exhaust air feedback unit so that the dust on the to-be-cleaned surface may be scattered and disinfected and finally the air together with the dust is sucked in by the suction motor and circulated again to the exhaust air feedback unit.
332863731 | A method for monitoring objects in a three dimensional target area and or business process decision making. The methods include calibration recalibration operation and rules compliance for a radio frequency object monitoring system. Location tags are placed throughout a three dimensional area in predetermined positions and used to determine relative position movement and or distances of objects with and without object tags. Repeated scanning and comparison of data provides a database by which the object monitoring system responds according to predetermined rules.
332869024 | The invention relates to a folding device (2) and a folding method said folding device (2) having a folding bed (14) for a workpiece (3) and multiple folding robots (8 9) with folding tools (20). The folding device (2) is designed to fold inner and outer folds (5 6) on both sides of the workpiece (3). Folding robots (8 9) lie on different sides of the folding bed (14) and the folding bed (14) is further designed and arranged for accessing inner and outer folds (5 6) on both sides of the workpiece (3) from front and rear sides (15 16). For this purpose the folding bed can have a section (19) for a rearward access to an inner fold (5) and a bedding for inner and outer folds (5 6).
332869703 | A robot apparatus (100) method and computer program storage device use a memory that stores cueing point information and user information to assist a user in an external environment. The cueing points are distributed within an environmental map held by the robot apparatus and when the user is detected by the robot apparatus as approaching a predetermined region within the external environment classified as a cueing point the robot apparatus reacts by providing a cue to the user. The cue may user-specific or optionally provided based on a level of care required by the user.
332887498 | The device has animal identification devices (13 14) cooperating with an animal identification unit provided in an animal a computer controller (21) a milking robot (10) and electrically controllable access doors (18 19). A controlled motion device moves pivots or slides feeding troughs (11 12) to a base position and an opened position. The troughs are moved to a height of a mouth of the animal in the base position and milking places (8 9) are opened in the opened position such that a straight travelling path is provided for the animal from and/or to the milking places. Independent claims are also included for the following: (1) an arrangement for accommodating a milking animal comprising a feeding area for receiving fodder for the animal (2) a method for computer controlled maintenance of a milking animal (3) a computer program product for executing a method for computer controlled maintenance of a milking animal.
332919909 | A discovery system employing a neural network training within this system that is stimulated to generate novel output patterns through various forms of perturbation applied to it a critic neural network likewise capable of training in situ within this system that learns to associate such novel patterns with their utility or value while triggering reinforcement learning of the more useful or valuable of these patterns within the former net. The device is capable of bootstrapping itself to progressively higher levels of adaptive or creative competence starting from no learning whatsoever through cumulative cycles of experimentation and learning. Optional feedback mechanisms between the latter and former self-learning artificial neural networks are used to accelerate the convergence of this system toward useful concepts or plans of action.
332920245 | A robotic instrument system having a controller including a master input device (12) and an instrument driver in communication with the controller. The instrument driver includes a guide instrument interface including two or more guide instrument drive elements responsive to control signals generated at least in part by the master input device for manipulating a guide instrument (18) operatively coupled to the instrument interface and sheath instrument interface including two or more sheath instrument drive elements responsive to control signals generated at least in part by the master input device for manipulating a sheath instrument (30) operatively coupled to the instrument interface wherein the sheath instrument drive elements are controlled independently of the guide instrument control elements.
332974412 | The method involves charging an electrical actuator for adjusting current cross-section of a controllable regulator element of a damper (16). The current cross-section is adjusted according to a given damper hardness adjustment. The temperature of the damper oil is adjusted with an electrical signal. The temperature of the damper oil is determined from the current flow and voltage drop by pattern recognition.
332974784 | The method involves detecting parameters of keyboard. The position of a key is determined as a function of the detected parameters using a model of the keyboard. The control of robot palpation finger to the determined position of the key is performed such that the actuation of the key is performed by the robot palpation finger. Independent claims are included for the following: (1) program for actuating key of keyboard; and (2) device for actuating key of keyboard.
332975336 | A variable zero gravity simulation system is provided. A variable zero gravity condition is achieved by substantial immersion in a fluid environment by buoyancy means (101) and using robotic displacement devices such as exoskeleton (102) to help user's movement/gravity compensation and/or relief or change loads on the subject's torso and limbs that caused by the weight and shape of the buoyancy means (101) so that user can experience the effect of the variable gravity environment being simulated such as zero gravity in which situation user could move effortlessly in a weightless environment. When combine with VR related technology this can create vivid immersive simulations for extraterrestrial scenes and can be widely used for entertainment game training healing and etc.
332976146 | The present invention relates to a method for performing an image matching process for panoramic images. The method includes the steps of: (a) creating a connection (s) among images of a specific object respectively included in at least two panoramic images if some objects included in the at least two panoramic images are recognized as the specific object by referring to information on shooting places of multiple panoramic images and information on directions of respective objects on the multiple panoramic images; and (b) matching an image of a certain object inputted as a query with at least one of images included in a specific connection and providing a search result for the query by referring to a result of the image matching process and the specific connection.
332976302 | A vessel hull robot garage includes a stowage compartment for stowing a hull robot and a rotation system for rotating the stowage compartment relative to the vessel between a launch/recovery attitude and a stowed position.
333008483 | In an interventional ablation therapy planning system (10) an imaging system (30) generates an image representation of a target volume located in a patient. A segmentation unit (36) segments a planned target volume (42) of the target volume which is to receive the ablation therapy. A planning processor (40) which generates an ablation plan with one or more ablation zones (444850 52) which cover the entire planned target volume (42) with ablation therapy each ablation zone has a predetermined ablation volume the predetermined ablation zone being defined by moving an ablation probe (12) during ablation. A robotic assembly guides or controls the ablation probe (12) along a non- stationary motion path which is defined by a trajectory velocity and/or acceleration and a rotation to apply ablation therapy to the target volume according to the predetermined ablation zone(s).
333010887 | The invention relates to a method for mounting a component (6) which has an insertion portion (9) and a holding portion (7) in an opening (10) of a workpiece (11) by means of an industrial robot (1) which has an end effector (3) which guides the component (6) on the holding portion (7). The method according to the invention takes place by (S1) making the insertion portion (9) of the component (6) approach the opening (10) by moving the industrial robot (1); (S2) increasing process forces by means of the industrial robot (1) after the insertion portion (9) of the component (6) has made contact with the workpiece (11) until a process force threshold (P) is reached wherein the process forces are stored in particular in the form of material stresses; (S3) increasing the elasticity of the industrial robot (1) when the process force threshold (P) is reached; and (S4) performing a passive centring movement of the industrial robot (1) on the basis of the process forces released by an expansion of the material.
333011403 | An autonomous robot for cleaning smooth surfaces (3) comprising a base body (1) wherein the base body (1) has a movement device (2) by means of which the base body (1) can be automatically moved on a smooth surface (3) which is to be cleaned and wherein the base body (1) has a water feed line (6) for passing water onto the smooth surface (3) and a water discharge line (8) for drawing dirty water away from the smooth surface (3) is in respect of the problem of designing and developing a robot of the kind described in the introductory part in such a way that it can be used to carry out an energy-saving and environmentally friendly cleaning method with a good cleaning performance characterized in that the water feed line (6) applies the water to the smooth surface (3) by means of a capillary effect. A method for cleaning smooth surfaces (3) in which method an autonomous robot is moved on a smooth surface (3) which is to be cleaned wherein water is applied by the robot to the smooth surface (3) which is to be cleaned and removed from said surface is characterized in that the water is applied to the smooth surface (3) by means of a capillary effect.
333011467 | The invention relates to a method for operating a manufacturing system (1) and to a manufacturing system (1) for joining transporting and handling preassembled structures (7) in particular motor vehicle body subassemblies which are formed by components (6a 6b) which are mounted loosely beforehand comprising: a first component carrier (2) for receiving a first type of preassembled structures (7) a loading unit (3) which comprises a first manipulator (3b) wherein the first preassembled structure (7) is placed by the first manipulator (3b) onto the component carrier (2) in the loading unit (3) a joining unit (4) which comprises at least one joining robot (4b) with which the first preassembled structure (7) is joined together and a transport unit (5) by means of which the component carrier (2) is movable between the loading unit (3) and the joining unit (4) wherein the transport unit (5) transports the component carrier (2) which is equipped with the first preassembled structure (7) into the joining unit (4) and wherein geoconnections of the first preassembled structure (7) are produced in the joining unit (4) by the joining robot or the joining robots (4c - 4f).
333027703 | A robotic surgery system comprises a mounting base a plurality of surgical instruments and an articulate support assembly. Each instrument is insertable into a patient through an associated minimally invasive aperture to a desired internal surgical site. The articulate support assembly movably supports the instruments relative to the base. The support generally comprises an orienting platform a platform linkage movably supporting the orienting platform relative to the base and a plurality of manipulators mounted to the orienting platform wherein each manipulator movably supports an associated instrument.
333030643 | Aerial robotic system for the inspection of overhead power lines comprising an aerial robot (1) and a ground station (2). The aerial robot (1) comprises a plurality of sensors (7) a camera system (6) a first communications systems (5) a flight control-system (4) which generates control signals for the control electromechanical system (3) based on the information it receives from the plurality of sensors (7) and of the first communications systems (5) and a control electromechanical system (3) which based on the control signals received from the flight control system (4) controls the vertical lateral and longitudinal movement of the aerial robot (1). The ground station (2) comprises a second communications system (8) management means (9) and a user interaction module (10).
333063135 | A charging and control system for a robotic lawnmower having a circuit loop that includes several wire segments of which one or more are boundary wire segments that may define or demarcate the boundary of an area within which the lawnmower is permitted to move; a charging voltage signal for charging the lawnmower's internal battery and a positioning voltage signal for assisting the lawnmower in determining its current position are produced respectively by a power supply and a signal generator which are both provided within the same housing; the two signals are both communicated from this housing over the same wire segments of the circuit loop; a charging station may then be electrically connected to the circuit loop by an end-user so that the charging voltage signal may in use of the system be communicated to the lawnmower when it is docked at the charging station thus charging the internal battery of the lawnmower.
333078086 | An operator inputs a sensing instruction at a sensing point which is a rough taught point in a teaching mode (S22). The instruction and sensing point are stored in a second storage region 23b (S23). Further a target angle and an advance/retraction angle are both input in the second storage region 23b (S24). A CPU 20 moves a robot to the sensing point (S33) in a sensing mode to perform detection tasks by a laser sensor thereby acquiring the shape of a workpiece (S33). The CPU 20 calculates a position and a posture of a welding torch to create a task program (S35). In such a manner it is possible to greatly simplify teaching tasks in an environment free of workpiece displacements.
333078621 | A method and a network element in a cellular telecommunications network for improving network performance the network including mobile terminals equipped with a plurality of receivers and operable to communicate with the network element in a MIMO mode or in a dual cell mode. The network element includes a decision making unit (1) arranged to determine in dependence upon one or more input parameters MIMO or dual cell mode; and to instruct the mobile terminal to make use of said determined mode. The working mode for the mobile terminal can be instructed at call set-up or during the call. The input parameters can be mobile terminal parameters or network parameters.
333079097 | Acoustical and insulation foam is applied to the interior surfaces of a vehicle cabin by robotic spraying at controlled spray distances. A curable foam formulation is applied by spraying it through a spray head of a specific design. The foam formulation is applied as a series of two or more parallel strips (18A 18B 18C).
333107289 | The present invention relates to a marine riser isolation tool in particular to an autonomous marine riser isolation tool having a robotic plug installation device that is adapted for positioning a pipeline isolation plug in a vertical pipe such as a marine riser resulting in sealing of the marine riser. In one aspect of the invention there is provided an autonomous plug installation device that is suitable for installing an isolation tool in a marine riser the plug installation device comprising; a hydraulic ram system comprising a plurality of pipe engaging means positioned along an exterior surface of the hydraulic ram system the pipe engaging means being operable by the hydraulic ram system to be movable between a retracted and extended configuration such that the pipe engaging means are engagable with the interior surface of the marine riser; a control system in communication with the hydraulic ram system to control the movement of the pipe engaging means such that the robotic unit locates the pipe isolation tool at a predetermined location in the vertical pipe; and an autonomous ELF communications system. A method of sealing a leaking marine riser using the marine riser isolation tool is also disclosed.
333107301 | An integrated Electro Chemical Pattern Replication (ECPR) system (500) for performing electrochemical printing of nano or micro structures with an ECPR master on a conductive surface of a substrate is disclosed. By scheduling the operation of a robot unit (516) within a housing (534) of the integrated ECPR system a considerable throughput of high quality printed substrates using a minimum amount of masters from the integrated ECPR system is enabled. Further advantages with the present invention over prior art are a higher process repeatability and minimal variations to mention a few.
333107305 | A robotic unit (10) for coupling to an internal buckle arresting pipeline isolation tool (120) that is suitable for use in a pipeline that is being laid from a reeled pipeline vessel. The robotic unit having the ability to position the isolation tool either above or below the SAG bend or touchdown point of the pipeline. The robotic unit (10) has first and second ends which are separable from each other and a hydraulic system having a plurality of pipeline engaging means (140 150) positioned along an exterior surface of the robotic unit. The hydraulic system of the robotic unit being operable to returnably separate the first and second end of the robotic unit and to engage the pipeline engaging means (140 150) with the interior surface of the pipeline. The robotic unit (10) further comprising a control unit in communication with the hydraulic system to control the movement such that the robotic unit propels the isolation tool along the inside of a pipeline.
333108249 | The present invention discloses a device for three-dimensional display based on random constructive interference principle. It modulates the amplitude and phase of incident laser beam with amplitude-phase-modulator-array and produces randomly distributed coherent secondary light source array by means of reflective or transmission holographic optical elements or binary optical elements or microlenses with oblique axes. It forms discrete 3D images via constructive interference of light rays coming from these coherent secondary light sources. It uses low resolution gray scale liquid crystal panels and adopts a strategy of three primary color laser beams illuminate different sub-divisions to achieve color 3D display in real time. The invention could be widely applied in 3D display for computer and television 3D human-machine interaction robotic vision etc.
333159037 | The invention relates to a method for recovering a specific cellular component from a microorganism which comprises steps of: providing a biomass of a microorganism adding algal cytotoxin or a chemical analogue or derivative thereof which is capable of rupturing the cell wall and / or cell membrane of the microorganism and also cell wall and/or cell membrane of at least one of the following:
microalgae selected from the group consisting of species of the genera Achnantes AgmenellumAmphiprora Amphora Anabaena Anabaenopsis Ankistrodesmus Arthrospira Attheya Boeklovia Botryococcus Biddulphia Brachiomonas Bracteococcus Carteria Chaetoceros Characium Chlamydomonas Cricophaera Crypthecodinium Cryptomonas Chlorella Chlorococcum Chrysophaera Coccochloris Cocconeis
or bacteria selected from the group consisting of the genera Acinetobacter Actinobacter Aerogenes Alcanivorax Arthrobacter Bacillus Clostridium Cupriviadus Dietzia Gordonia Escherichia Flexibacterium Micrococcus Mycobacterium Nocardia Pseudomonas Ralstonia Rhodococcus Rhodomicrobium Rhodopseudomonas Shewanella Shigella Streptomyces Wautersia and Vibrio or yeasts selected from the group consisting of the genera Candida Clavispora Cryptococcus
filamentous fungi selected from the group consisting of the genera Absidia Aspergillus Blakeslea Chaetomium Cladosporium Claviceps Cladosporidium Cunninghamella Emericella Entomophthora Fusarium Gibberella Glomus Humicola Malbranchea Mucor Mortierella Paecilomyces Penicillium Puccia Pythium Rhizopus Saprolegnia Trichoderma Thermomycs Ustilago and Zygorhynchus to the microbial biomass
-releasing an intracellular component from the cell and
-recovering said intracellular component. The invention relates also a composition used for rupturing lipid-producing algae cells and an integrated system for rupturing lipid-producing algae cells."
333179097 | The unit (10) has an outer wheel (11) and a magnetic wheel (12) which are arranged in relation to one another and are engaged together. The magnetic wheel describes a concentric circle lying within the outer wheel during rotary motion relative to the outer wheel. The wheels are arranged one behind the other in an axial direction. Engagement between the wheels is determined by a circular concentric disk (13) which is connected with the magnetic wheel in a torque proof manner. The disk with an outer peripheral surface (14) runs on an inner peripheral surface (16) of the outer wheel. An independent claim is also included for a vehicle for use as a robot in pipe systems or cavities comprising a vehicle body.
333179113 | A palletizing device equipped with at least one gripper (2) and a support base for an organised group of products the gripper (2) comprising a support (5) able to be connected to a robotic palletizing arm and similar and at least two gripping elements (7) associated with the support (5) on opposite sides and mobile at least from open positions to closed positions in which they lift the organised group of products. The gripper (2) also comprises a compacting apparatus (9) associated with the support (5) and mobile from an open position towards a compacting position in which the apparatus wraps around the organised group of products so as to make an optimal configuration to be picked up by the elements (7) the gripping elements (7) comprising crossbars (16) that insert under the organised group of products allowing particularly delicate treatment of the products. A palletizing process is also presented.
333190138 | A robot cleaner includes wheels mounted at a lower side of a main body of the robot cleaner to allow for traveling of the main body and wire winding prevention members mounted at the lower side of the main body each wire winding prevention member having one end extending to be contactable with a rim of the corresponding wheel. The wire winding prevention member is preferably a torsion spring.
333190578 | The invention relates to a gripping device for manipulating flexible elements coupleable to a robot arm as an end effector comprising a main rack (14151718192024 25) and a plurality of gripping elements (1- 9) coupled in the main rack by means of respective operating mechanisms (1a-1f; 2a-2e; 3a-3f; 4a-4g; 5a-5d; 6a-6g; 7a-7f; 8a-8e; 9a-9f) for gripping a flexible element (10) characterized in that
it comprises at least four gripping elements (1-9) for gripping the flexible element (10)
at least one gripping element (5) is a multiposition gripping element independently displaceable with respect to the other gripping elements (1-4 6-9) in at least one direction parallel to the plane defined by the other gripping elements (1-4 6-9) by means of a displacement system (163839404142 45) assembled in the main rack (14151718192024 25) and in a perpendicular direction (Z) to said plane by means of a vertical operating mechanism (5b)
at least two of the other gripping elements (1-4 6-9) defining the aforementioned plane are independently displaceable in any direction (X Y) within said plane by means of respective two-way additional displacement systems assembled in the main rack (14151718192024 25)
the gripping elements (1-9) are automatically adjustable in their respective positions such that they are arranged in one and the same plane for capturing the flexible element (10) in a flat two-dimensional configuration and once the flexible element (10) is captured moving to generate a three-dimensional configuration in the flexible element (10) without generating stretching forces on the flexible element (10)."
333190602 | In general the present disclosure relates to persistent surveillance (PS) wide medium and small in area and large volume data streaming (LVSD) e.g. from orbiting aircraft or spacecraft and PS/LVSD specific data compression. In certain aspects the PS specific data or LVSD compression and image alignment may utilize registration of images via accurate knowledge of camera position pointing calibration and a 3D model of the surveillance area. Photogrammetric systems and methods to compress PS specific data or LVSD while minimizing loss are provided. In certain embodiments to achieve data compression while minimizing loss a depth model is generated and imagery is registered to the depth model.
333216288 | A flow processing facility using a set of artificial neurons for pattern recognition such as a self-organizing map providing security and protection to a computer system which supports unified threat management based at least in part on patterns relevant to a variety of types of threats that relate to computer systems and networks. Flow processing for switching security and other network applications including a facility that processes a data flow to address patterns relevant to a variety of conditions are directed at internal network security virtualization and web connection security. A flow processing facility for inspecting payloads of network traffic packets detects security threats and intrusions across accessible layers of the IP-stack by applying content matching and behavioral anomaly detection techniques based on regular expression matching and self-organizing maps. Exposing threats and intrusions within packet payload at or near real-time rates enhances network security from both external and internal sources while ensuring security policy is rigorously applied to data and system resources. Intrusion Detection and Protection (IDP) is provided by a flow processing facility that processes a data flow to address patterns relevant to a variety of types of network and data integrity threats that relate to computer systems including computer networks.
333240257 | The method involves controlling links (6-9) by a control device (19) of an industrial robot (R) and moving the links by a regular electric drive. The drive is provided with electric motors (11-14) e.g. direct current motors indirectly and mechanically coupled with the links. The motors are controlled by actuators (15-18) e.g. converters controlled by a regulating device where the actuators comprise robot application-specific dynamic limit of value of guidance and/or manipulated variables of the regulating device. An electric voltage is generated by the actuators to drive the motors.
333254383 | The invention relates to a press roller unit (2) for laying out fiber webs (80) on a surface (82) having a press roller (7) rotatably supported about an axis (10) in a mounting (35). According to the invention the press roller (7) is subdivided into a plurality of roller segments (4 6) disposed adjacent to each other each slidingly supported in the mounting (35). As a result of said embodiment an optimal adaptability of the press roller unit (2) to a one or two-dimensionally curved surface (82) of a tool (84) is provided. The press roller unit (2) can thereby be guided by means of a robot arm (102) over tool surfaces that are greatly spherically curved in segments. The individual vertically compliant and slidably implemented support of the individual roller segments (4 6) allows height compensation of up to 10 mm making unnecessary a path correction of the robot arm (102) that would otherwise be required immediately. The press roller unit (2) also generates a defined press force by means of which the fiber web (80) is pressed onto the surface (82) of the tool (84). The press roller unit (2) is similarly suitable for processing pre-impregnated fiber webs (also known as prepreg webs) having a thermoplastic or duroplastic matrix due to a temperature resistance of up to 450Ã‚Â°C.
333255122 | A method of processing a body inspection image and a body inspection apparatus are disclosed. In one embodiment the method may comprise recognizing a target region by means of pattern recognition and performing privacy protection processing on the recognized target region. The target region may comprise a head and/or crotch part. According to the present disclosure it is possible to achieve a compromise between privacy protection and body inspection.
333255603 | When a sample rack loops in a system and is used many times in order to avoid an increase in the size system and complicating the system a processing speed is reduced due to an intersection of transport lines. In order to avoid the intersection a complicated mechanism such as an elevator mechanism or a robot hand mechanism is required.
An empty rack transport line is arranged at a lower stage and independent of a main transport line a fast emergency line and a reverse line. In a rack stocker an inclined transport line connects the empty rack transport line to the rack stocker. The rack stocker is arranged between a storage module and a loading module. The rack stocker is capable of continuously supplying and collecting empty racks while transport lines do not cross each other. It is therefore possible to continuously supply and collect empty racks in a simple configuration without an increase in the size system an intersection of transport lines and a reduction in processing capability. In addition it is possible to provide an automated sample testing system that is highly extendable for a facility size."
333255992 | Disclosed herein is a control device for a DC/DC converter in which FB control and FF control are combined to estimate an output voltage of a nonlinear dynamic system while guaranteeing stability. The control device includes a FB controller which generates a first time value for switch-off timing as the amount of feedback control a machine learning controller which generates a second time value for switch-off timing as the amount of FF control and a difference time calculator which obtains a difference between the first time value and the second time value and transmits a difference signal to the drive circuit. The machine learning controller calculates a second time value by multiplying the deviation between the target value of the machine learning control and the estimation value from leaning history in certain sampling by Ã‚Â±=A Ã¢â€šÂ¬Ã‚Â¢ eÃƒâ€”p(-Ã‚Â»Ãƒâ€”n) (A: a factor (except for zero) for suppressing the first undershoot Ã‚Â»: a factor (constant except for zero) for suppressing the second undershoot and n: an integer indicating the nth sampling).
333256553 | An apparatus for use downhole is disclosed that in one configuration includes a downhole tool configured to operate in an active position and an inactive position and an actuation device which may include a control unit. The apparatus includes a telemetry unit that sends a first pattern recognition signal to the control unit to move the tool into the active position and a second pattern recognition signal to move the tool into the inactive position. The apparatus may be used for drilling a subterranean formation and include a tubular body and one or more extendable features each positionally coupled to a track of the tubular body and a drilling fluid flow path extending through a bore of the tubular body for conducting drilling fluid therethrough. A push sleeve is disposed within the tubular body and coupled to the one or more features. A valve assembly is disposed within the tubular body and configured to control the flow of the drilling fluid into an annular chamber in communication with the push sleeve; the valve assembly comprising a mechanically operated valve and/or an electronically operated valve. Other embodiments including methods of operation are provided.
333273552 | An integrated Electro Chemical Pattern Replication (ECPR) system (500) for performing electrochemical printing of nano or micro structures with an ECPR master on a conductive surface of a substrate is disclosed. By scheduling the operation of a robot unit (516) within a housing (534) of the integrated ECPR system a considerable throughput of high quality printed substrates using a minimum amount of masters from the integrated ECPR system is enabled. Further advantages with the present invention over prior art are a higher process repeatability and minimal variations to mention a few.
333276906 | The present invention relates to a dual arm robot comprising a body (1) a first arm (2) attached to the body in a first attachment point (3) a second arm (5) attached to the body in a second attachment point (6) and a controller (10) adapted to control the motions of the arms based on desired positions of the arms. The controller comprises a position correction module (12) for correcting the position of the second arm due to the position and movements of the first arm and the position correction module is adapted to determine an elastic deformation in the second attachment point based on the force acting on the first attachment point and an elastic model of the bodyto determine the change of the position of the second arm based on the determined elastic deformation in the second attachment point and to correct the position of the second arm based on the determined change of the position of the second arm.
333334837 | The invention relates to a method for the computer-aided learning of a recurrent neural network for modelling a dynamic system which is characterized at respective times by an observables vector comprising one or more observables as entries. In accordance with the invention this involves learning a neural network which comprises both a causal network with a flow of information that is directed forwards in time and a retrocausal network with a flow of information which is directed backwards in time. The states of the dynamic system are characterized by first state vectors in the causal network and by second state vectors in the retrocausal network said state vectors each containing observables for the dynamic system and also hidden states of the dynamic system. Both networks are linked to one another by means of the combination of the observables from the relevant first and second state vectors and are learned on the basis of training data comprising known observables vectors. The method according to the invention is distinguished in that it is also possible to model dynamic systems in which forecast future observables have an influence on the current value of the observables. The method is particularly suitable for modelling the temporal development of energy prices and/or raw material prices. Similarly the method can be used for modelling observables for any technical systems such as gas turbines and/or wind power installations.
333335626 | The invention relates to a press roller unit (2) for laying out fiber webs (80) on a surface (82) having a press roller (7) rotatably supported about an axis (10) in a mounting (35). According to the invention the press roller (7) is subdivided into a plurality of roller segments (4 6) disposed adjacent to each other each slidingly supported in the mounting (35). As a result of said embodiment an optimal adaptability of the press roller unit (2) to a one or two-dimensionally curved surface (82) of a tool (84) is provided. The press roller unit (2) can thereby be guided by means of a robot arm (102) over tool surfaces that are greatly spherically curved in segments. The individual vertically compliant and slidably implemented support of the individual roller segments (4 6) allows height compensation of up to 10 mm making unnecessary a path correction of the robot arm (102) that would otherwise be required immediately. The press roller unit (2) also generates a defined press force by means of which the fiber web (80) is pressed onto the surface (82) of the tool (84). The press roller unit (2) is similarly suitable for processing pre-impregnated fiber webs (also known as prepreg webs) having a thermoplastic or duroplastic matrix due to a temperature resistance of up to 450Ã‚Â°C.
333335654 | The invention relates to a folding device (2) and a folding method said folding device (2) having a folding bed (14) for a workpiece (3) and multiple folding robots (8 9) with folding tools (20). The folding device (2) is designed to fold inner and outer folds (5 6) on both sides of the workpiece (3). Folding robots (8 9) lie on different sides of the folding bed (14) and the folding bed (14) is further designed and arranged for accessing inner and outer folds (5 6) on both sides of the workpiece (3) from front and rear sides (15 16). For this purpose the folding bed can have a section (19) for a rearward access to an inner fold (5) and a bedding for inner and outer folds (5 6).
333342631 | The robot gripper (100) has a carrying device (130) extending in a gripper longitudinal direction which serves for bearing the transport goods and extends in gripper longitudinal direction and gripper cross direction. A displacement device (150) is arranged above the carrying device in a gripper vertical direction and serves the force application of the transporting good in gripping longitudinal direction. A retaining device (154) is provided at the displacement device. An independent claim is also included for a method for handling transport goods.
333342639 | The gripper (20) has a base (30) with a coupling device (32) for being mounted at a robotic arm (10) where the gripper is coupled to the robotic arm. A support device (40) is extended in a gripper longitudinal direction (2). A shift device (50) is arranged in a gripper vertical direction (1) above the support device. The shift device and the support device are moved in relation to the base in the gripper longitudinal direction. The shift device and the support device are concurrently moved in opposite directions relative to the base. An independent claim is also included for a robot system for gripping transporting and depositing goods.
333342847 | A system and method for transferring power includes a power transmitting unit for transmitting power and a power receiving unit for receiving power from the power transmitting unit. The power transmitting unit may be positioned outside a human body and the power receiving unit is located on an intrabody instrument adapted to be movable from the outside of the human body to inside the human body. The intrabody instrument may be a medical instrument connected to or incorporated within a robotic arm. The power transmitting unit may wirelessly transfer power to the power receiving unit in a continuous non-interrupted manner.
333385957 | A robot with delta kinematics comprises a robot base with at least three movable control arms fitted on the circumference of said robot base and a tool holder which is connected to the robot base by means of the control arms. The control arms are arranged so as to be distributed unevenly over the circumference of the robot base and/or are of different lengths.
333404463 | The invention provides a three-dimensional data preparing method using image pickup units 8a and 8b to take an image of scenery in the surroundings and to acquire digital image data comprising a step of continuously taking images of scenery in the surroundings by the image pickup unit while moving a step of acquiring the images taken at predetermined time interval as images for measurement a step of extracting a landmark from the image for measurement through pattern recognition by using the landmark as a template a step of carrying out a matching of two adjacent images for measurement as time passes and a step of obtaining three-dimensional coordinates of a point to take the image for measurement based on three-dimensional coordinates of a landmark of the image for measurement where three-dimensional coordinates of the landmark included at least in the first one image for measurement is already known.
333427213 | A robot controller (8) that controls a tandem arc welding system (1) according to the present invention includes a leading-electrode (2a) correcting section (14a) that calculates a leading-electrode correction amount used for correcting a displacement in a left-right direction and an up-down direction from a leading-electrode (2a) changing amount calculated by a leading-electrode processing section (11a); a trailed-electrode correcting section (14b) that calculates a trailed-electrode correction amount used for correcting a displacement in a rotational direction from a trailed-electrode changing amount calculated by a trailed-electrode (2b) processing section (11b); a rotational-displacement correction controlling processing section (16) that calculates a rotational-center correction amount for correcting the displacement of the leading electrode; and a robot trajectory planning processing section (13) that corrects a teaching position and a position of a rotational center of a welding torch (2) during tracking correction. By such a structure even if arc tracking is carried out at any rotational center displacement of the leading electrode does not occur so that defective welding does not occur.
333428965 | An information processing apparatus includes an imaging unit and is capable of setting arrangement of a structural member of a robot system which works based on an image captured by the imaging unit. The information processing apparatus includes an arrangement unit configured to arrange a virtual object corresponding to the structural member in a virtual space corresponding to a working space of the robot system a first acquisition unit configured to acquire a virtual space image in the virtual space which corresponds to the captured image and in which the virtual object is arranged and a second acquisition unit configured to acquire an evaluation value indicating adaptation of arrangement of the virtual object to the work of the robot system based on the virtual space image.
333428991 | According to embodiments of the invention there is provided a method of producing an artificial neural network capable of predicting the survivability of a patient the method including: storing in an electronic database patient health data the patient health data comprising a plurality of sets of data each set having at least one of a first parameter relating to heart rate variability data and a second parameter relting to vital sign data each set further having a third parameter relting to patient survivability; providing a network of nodes interconnected to from an artificial neural network the nodes comprising a plurality of artificial neurons each artificial neuron having at least one input with an associated weight; and training the artificial neural network using the patient health data such that the associated weight of the at least one input of each artificial neuron of the plurality of artificial neurons is adjusted in response to respective first second and third parameters of different sets of data from the patient health data such that the artificial neural network is trained to produce a prediction on the survivability of a patient.
333432170 | Wireless sensor networks includes nodes configured to operate according to an 802.1 1 - compliant communication protocol in an ad hoc mode in a multi hop network. The nodes include a power management unit configured to control operating states of a sensor control unit a computing and storage unit and a communication unit of the node so that sensor measurements and inter-node communications occur at designated coordinated times.
333432218 | A rotating cleaning element configured to be inserted in a cleaning head compartment of a robotic vacuum the rotating cleaning element including: a drive end including a drive protrusion configured to engage a drive mechanism of the cleaning head compartment; a bearing end and a shroud configured to surround at least a portion of the bearing end to lessen an amount of hair and similar matter that reaches the bearing; and a central member extending between the bearing end and the drive end.
333442867 | The present invention relates to an industrial robot having a robot arm with a redundant number of joints and provided with a tool interface and a tool centre point defined in relation to the tool interface and a method for controlling the robot during teach mode the method comprises: - receiving information on user instructed movements from the user operated control device - dividing the instructed movement is into a plurality of increments - determining joint angles for the robot arm for each of the increments by carrying out an interpolation step for each increment including calculating joint angles for the increment based on the instructed movement - checking whether any of the joints of the robot arm is close to its joint limit based on the calculated joint angles and limit values for the joints and if this is the case - searching in the null space of the redundant robot arm for a new joint configuration that increases the distance to the joint limit with the tool centre point unchanged - replacing the calculated joint angles with the joint angles of the new joint configuration and - moving the robot based on the determined joint angles.
333452758 | A permissible range of a restriction object amount which is a vertical component of a floor reaction force moment or a component of the floor reaction force moment in floor surface normal line direction or a vertical component of an angular momentum changing rate of the robot or a component of the angular momentum changing rate in floor surface normal line direction is set and at least a provisional instantaneous value of a desired motion is input to a dynamic model so as to determine an instantaneous value of a model restriction object amount as an output of the dynamic model. An instantaneous value of a desired motion is determined by correcting the provisional instantaneous value of the desired motion such that at least the instantaneous value of the model restriction object amount falls within the permissible range.
333452764 | A permissible range of a restriction object amount which is a vertical component of a floor reaction force moment or a component of the floor reaction force moment in floor surface normal line direction or a vertical component of an angular momentum changing rate of the robot or a component of the angular momentum changing rate in floor surface normal line direction is set and at least a provisional instantaneous value of a desired motion is input to a dynamic model so as to determine an instantaneous value of a model restriction object amount as an output of the dynamic model. An instantaneous value of a desired motion is determined by correcting the provisional instantaneous value of the desired motion such that at least the instantaneous value of the model restriction object amount falls within the permissible range.
333488781 | A portable handheld device (1) according to the invention for controlling and/or programming a manipulator in particular a robot comprises a handling device (2 3) for the handheld device to be handled by an operator a position sensing device (4) the spatial position of which can be sensed and a feeling element (5) which is connected to the position sensing device in particular releasably connected and on which a reference point (R) is defined wherein the handling device (2 3) and the position sensing device (4) are connected to each other in an articulated manner. A force sensing device of the handheld device allows the optional preselection of position or force components as setpoint variables and/or the detection of a contact of the handheld device with the surroundings.
333494405 | A phrase identification system and method are provided. The method comprises: identifying one or more phrase candidates in the electronic document; selecting one of the phrase candidates; numerically representing features of the selected phrase candidates to obtain a numeric feature representation associated with that phrase candidate; and inputting the numeric feature representation into a machine learning classifier the machine learning classifier being configured to determine based on each numeric feature representation whether the phrase candidate associated with that numeric feature representation is a phrase.
333494406 | A method and system for cleaning an electronic document are provided. The method comprises: identifying at least one sentence in the electronic document; numerically representing features of the sentence to obtain a numeric feature representation associated with the sentence; inputting the numeric feature representation into a machine learning classifier the machine learning classifier being configured to determine based on each numeric feature representation whether the sentence associated with that numeric feature representation is a bad sentence; and removing sentences determined to be bad sentences from the electronic document to create a cleaned document.
333494899 | Disclosed is a stringer manufacturing method such that the operational efficiency is increased that the operators' work environment is improved and that the manufacturing cost is reduced. The stringer manufacturing method comprises machining one end of a long member into a desired shape thereby obtaining a desired stringer the aforementioned long member being provided with a cap flange a web and a base flange and being an inverted T-shape when viewed from the front or an I-shape when viewed from the front or a T-shape when viewed from the front. When the one end of the long member is to be machined into the desired shape there is used for this purpose a vertical multi-articulation type robot (1) which has at least six axes and wherein the tip of a valve unit (13) is provided with an abrasive nozzle assembly (14) that injects super high pressure water containing abrasive and with a catcher cap (15) that recovers the super high pressure water injected by the abrasive nozzle assembly (14).
333495254 | A method is provided for the parallel identification of one or more metabolite species within a biological sample. The method comprises analyzing the sample to produce a spectrum containing individual spectral peaks representative of the one or more metabolite species contained within the sample; subjecting each of the individual spectral peaks to a statistical pattern recognition analysis to identify the one or more metabolite species contained within the sample; and identifying the one or more metabolite species contained within the sample by analyzing the individual spectral peaks of the spectra.
333495266 | A hull robot includes a robot body at least one drive module for maneuvering the robot about the hull an on-board power source and a motive subsystem for the drive module powered by the on-board power source. A plurality of permanent magnet elements are associated with the drive module and each are switchable between a non- shunted state when adjacent the hull and a shunted state when not adjacent the hull.